## 9.1.1.1 HANDOVER REQUEST
HANDOVER REQUEST
IE/Group Name | [9 empty] | Presence | Range | IE type and reference | Semantics description | Criticality | Assigned Criticality
Message Type | [9 empty] | M |  |  |  | YES | reject
| Procedure Code | [8 empty] | M |  | INTEGER (0..255)
| Type of Message | [8 empty] | M |  | CHOICE (Initiating Message, Successful Outcome, Unsuccessful Outcome, …)
Old eNB UE X2AP ID | [9 empty] | M |  | INTEGER (0..4095) |  | YES | reject
Cause | [9 empty] | M |  |  |  | YES | ignore
| CHOICE Cause Group | [8 empty] | M
Radio Network Layer
|  |  | Radio Network Layer Cause | [6 empty] | M |  | ENUMERATED (Handover Desirable for Radio Reasons, Time Critical Handover, Resource Optimisation Handover, Reduce Load in Serving Cell, Partial Handover, Unknown New eNB UE X2AP ID, Unknown Old eNB UE X2AP ID, Unknown Pair of UE X2AP ID, HO Target not Allowed, TX2RELOCoverall Expiry, TRELOCprep Expiry, Cell not Available, No Radio Resources Available in Target Cell, Invalid MME Group ID, Unknown MME Code, Encryption And/Or Integrity Protection Algorithms Not Supported, ReportCharacteristicsEmpty, NoReportPeriodicity, ExistingMeasurementID, Unknown eNB Measurement ID, Measurement Temporarily not Available, Unspecified,...,Load Balancing, Handover Optimisation, Value out of allowed range, Multiple E-RAB ID instances, Switch Off Ongoing, Not supported QCI value, Measurement not supported for the object,TDCoverall Expiry, TDCprep Expiry, Action Desirable for Radio Reasons, Reduce Load, Resource Optimisation, Time Critical action, Target not Allowed, No Radio Resources Available, Invalid QoS combination, Encryption Algorithms Not Supported, Procedure cancelled, RRM purpose, Improve user bit rate, User Inactivity, Radio Connection With UE Lost, Failure in the Radio Interface Procedure, Bearer Option not Supported, MCG Mobility, SCG Mobility, Count reaches max value, Unknown Old en-gNB UE X2AP ID)
Transport Layer
|  |  | Transport Layer Cause | [6 empty] | M |  | ENUMERATED (Transport Resource Unavailable, Unspecified,...)
Protocol
|  |  | Protocol Cause | [6 empty] | M |  | ENUMERATED (Transfer Syntax Error,Abstract Syntax Error (Reject),Abstract Syntax Error (Ignore and Notify),Message not Compatible with Receiver State,Semantic Error,Unspecified,Abstract Syntax Error (Falsely Constructed Message),...)
Misc
|  |  | Miscellaneous Cause | [6 empty] | M |  | ENUMERATED (Control Processing Overload, Hardware Failure,O&M Intervention,Not enough User Plane Processing Resources,Unspecified,...)
Target Cell ID | [9 empty] | M |  |  |  | YES | reject
| PLMN Identity | [8 empty] | M |  | OCTET STRING (3) | - digits 0 to 9, encoded 0000 to 1001, - 1111 used as filler digit, two digits per octet, - bits 4 to 1 of octet n encoding digit 2n-1 - bits 8 to 5 of octet n encoding digit 2n -The PLMN identity consists of 3 digits from MCC followed by either -a filler digit plus 2 digits from MNC (in case of 2 digit MNC) or -3 digits from MNC (in case of a 3 digit MNC). | – | –
| E-UTRAN Cell Identifier | [8 empty] | M |  | BIT STRING (28) | The leftmost bits of the E-UTRAN Cell Identifier IE value correspond to the value of the eNB ID IE contained in the Global eNB ID IE (defined in section 9.2.22) identifying the eNB that controls the cell. | – | –
GUMMEI | [9 empty] | M |  |  |  | YES | reject
| GU Group Id | [8 empty] | M |  |  |  | – | –
|  | PLMN Id | [7 empty] | M |  | OCTET STRING (3) | - digits 0 to 9, encoded 0000 to 1001, - 1111 used as filler digit, two digits per octet, - bits 4 to 1 of octet n encoding digit 2n-1 - bits 8 to 5 of octet n encoding digit 2n -The PLMN identity consists of 3 digits from MCC followed by either -a filler digit plus 2 digits from MNC (in case of 2 digit MNC) or -3 digits from MNC (in case of a 3 digit MNC). | – | –
|  | MME Group Id | [7 empty] | M |  | OCTET STRING(2) |  | – | –
| MME code | [8 empty] | M |  | OCTET STRING (1) |  | – | –
UE Context Information | [10 empty] | 1 |  |  | YES | reject
| MME UE S1AP ID | [8 empty] | M |  | INTEGER (0..232 -1) | MME UE S1AP ID allocated at the MME | – | –
| UE Security Capabilities | [8 empty] | M |  |  |  | – | –
|  | Encryption Algorithms | [7 empty] | M |  | BIT STRING (16, ...) | Each position in the bitmap represents an encryption algorithm: "all bits equal to 0" - UE supports no other algorithm than EEA0 “first bit” - 128-EEA1, “second bit” - 128-EEA2, “third bit” - 128-EEA3, other bits reserved for future use. Value ‘1’ indicates support and value “0” indicates no support of the algorithm. Algorithms are defined in TS 33.401 [18].
|  | Integrity Protection Algorithms | [7 empty] | M |  | BIT STRING (16, ...) | Each position in the bitmap represents an integrity protection algorithm: all bits equal to 0" - UE supports no other algorithm than EIA0 (TS 33.401 [18]) “first bit” - 128-EIA1, “second bit” - 128-EIA2, “third bit” - 128-EIA3, other bits reserved for future use. Value ‘1’ indicates support and value “0” indicates no support of the algorithm. Algorithms are defined in TS 33.401 [18].
| AS Security Information | [8 empty] | M |  |  |  | – | –
|  | Key eNodeB Star | [7 empty] | M |  | BIT STRING (256) | KeNB* defined in TS 33.401 [18]. If the target cell belongs to multiple frequency bands, the source eNB selects the DL-EARFCN for KeNB* calculation as specified in section 10.3 of TS 36.331 [9].
|  | Next Hop Chaining Count | [7 empty] | M |  | INTEGER (0..7) | Next Hop Chaining Count (NCC) defined in TS 33.401 [18]
| UE Aggregate Maximum Bit Rate | [8 empty] | M |  |  |  | – | –
|  | UE Aggregate Maximum Bit Rate Downlink | [7 empty] | M |  | INTEGER (0..10,000,000,000) | The unit is: bit/s | – | –
|  | UE Aggregate Maximum Bit Rate Uplink | [7 empty] | M |  | INTEGER (0..10,000,000,000) | The unit is: bit/s | – | –
|  | Extended UE Aggregate Maximum Bit Rate Downlink | [7 empty] | O |  | INTEGER (10,000,000,001..4,000,000,000,000,...) | The unit is: bit/s | – | –
|  | Extended UE Aggregate Maximum Bit Rate Uplink | [7 empty] | O |  | INTEGER (10,000,000,001..4,000,000,000,000,...) | The unit is: bit/s | – | –
| Subscriber Profile ID for RAT/Frequency priority | [8 empty] | O |  | INTEGER (1..256) |  | – | –
| E-RABs To Be Setup List | [9 empty] | 1 |  |  | – | –
|  | E-RABs To Be Setup Item | [8 empty] | 1 .. <maxnoof Bearers> |  |  | EACH | ignore
|  |  | E-RAB ID | [6 empty] | M |  | INTEGER (0..15, ...) |  | – | –
|  |  | E-RAB Level QoS Parameters | [6 empty] | M |  |  | Includes necessary QoS parameters | – | –
|  |  |  | QCI | [5 empty] | M |  | INTEGER (0..255) | QoS Class Identifier defined in TS 23.401 [12]. Logical range and coding specified in TS 23.203 [13]. | – | –
|  |  |  | Allocation and Retention Priority | [5 empty] | M |  |  |  | – | –
[5 empty] | Priority Level |  |  |  |  | M |  | INTEGER (0..15) | Desc.: This IE should be understood as “priority of allocation and retention” (see TS 23.401 [12]). Usage: Value 15 means “no priority”. Values between 1 and 14 are ordered in decreasing order of priority, i.e. 1 is the highest and 14 the lowest. Value 0 shall be treated as a logical error if received.
[5 empty] | Pre-emption Capability |  |  |  |  | M |  | ENUMERATED(shall not trigger pre-emption, may trigger pre-emption) | Descr.: This IE indicates the pre-emption capability of the request on other E-RABs Usage: The E-RAB shall not pre-empt other E-RABs or, the E-RAB may pre-empt other E-RABs The Pre-emption Capability indicator applies to the allocation of resources for an E-RAB and as such it provides the trigger to the pre-emption procedures/processes of the eNB.
[5 empty] | Pre-emption Vulnerability |  |  |  |  | M |  | ENUMERATED(not pre-emptable, pre-emptable) | Desc.: This IE indicates the vulnerability of the E-RAB to pre-emption of other E-RABs. Usage: The E-RAB shall not be pre-empted by other E-RABs or the E-RAB may be pre-empted by other RABs. Pre-emption Vulnerability indicator applies for the entire duration of the E-RAB, unless modified, and as such indicates whether the E-RAB is a target of the pre-emption procedures/processes of the eNB.
|  |  |  | GBR QoS Information | [5 empty] | O |  |  | This IE applies to GBR bearers only and shall be ignored otherwise. | – | –
[5 empty] | E-RAB Maximum Bit Rate Downlink |  |  |  |  | M |  | INTEGER (0..10,000,000,000) | The unit is: bit/s | – | –
[5 empty] | E-RAB Maximum Bit Rate Uplink |  |  |  |  | M |  | INTEGER (0..10,000,000,000) | The unit is: bit/s | – | –
[5 empty] | E-RAB Guaranteed Bit Rate Downlink |  |  |  |  | M |  | INTEGER (0..10,000,000,000) | The unit is: bit/s | – | –
[5 empty] | E-RAB Guaranteed Bit Rate Uplink |  |  |  |  | M |  | INTEGER (0..10,000,000,000) | The unit is: bit/s | – | –
[5 empty] | Extended E-RAB Maximum Bit Rate Downlink |  |  |  |  | O |  | INTEGER (10,000,000,001..4,000,000,000,000,...) | The unit is: bit/s | – | –
[5 empty] | Extended E-RAB Maximum Bit Rate Uplink |  |  |  |  | O |  | INTEGER (10,000,000,001..4,000,000,000,000,...) | The unit is: bit/s | – | –
[5 empty] | Extended E-RAB Guaranteed Bit Rate Downlink |  |  |  |  | O |  | INTEGER (10,000,000,001..4,000,000,000,000,...) | The unit is: bit/s | – | –
[5 empty] | Extended E-RAB Guaranteed Bit Rate Uplink |  |  |  |  | O |  | INTEGER (10,000,000,001..4,000,000,000,000,...) | The unit is: bit/s | – | –
|  |  | DL Forwarding | [6 empty] | O |  | ENUMERATED (DL forwarding proposed, …) |  | – | –
|  |  | UL GTP Tunnel Endpoint | [6 empty] | M |  |  | SGW endpoint of the S1 transport bearer. For delivery of UL PDUs. | – | –
|  |  |  | Transport Layer Address | [5 empty] | M |  | BIT STRING (1..160, ...) | For details on the Transport Layer Address, see TS 36.424 [8], TS 36.414 [19] | – | –
|  |  |  | GTP TEID | [5 empty] | M |  | OCTET STRING (4) | For details and range, see TS 29.281 [26] | – | –
|  |  | Bearer Type | [6 empty] | O |  | ENUMERATED (non IP, …) |  | YES | reject
| RRC Context | [8 empty] | M |  | OCTET STRING | Includes the RRC HandoverPreparationInformation message as defined in subclause 10.2.2 of TS 36.331 [9], or the RRC HandoverPreparationInformation-NB message as defined in 10.6.2 of TS 36.331 [9]. | – | –
| Handover Restriction List | [8 empty] | O |  |  |  | – | –
|  | Serving PLMN | [7 empty] | M |  | OCTET STRING (3) | - digits 0 to 9, encoded 0000 to 1001, - 1111 used as filler digit, two digits per octet, - bits 4 to 1 of octet n encoding digit 2n-1 - bits 8 to 5 of octet n encoding digit 2n -The PLMN identity consists of 3 digits from MCC followed by either -a filler digit plus 2 digits from MNC (in case of 2 digit MNC) or -3 digits from MNC (in case of a 3 digit MNC). | – | –
|  | Equivalent PLMNs | [8 empty] | 0..<maxnoofEPLMNs> |  | Allowed PLMNs in addition to Serving PLMN. This list corresponds to the list of “equivalent PLMNs list” as defined in TS 24.301 [14]. This list is part of the roaming restriction information. Roaming restrictions apply to PLMNs other than the serving PLMN and Equivalent PLMNs. | – | –
|  |  | PLMN Identity | [6 empty] | M |  | OCTET STRING (3) | - digits 0 to 9, encoded 0000 to 1001, - 1111 used as filler digit, two digits per octet, - bits 4 to 1 of octet n encoding digit 2n-1 - bits 8 to 5 of octet n encoding digit 2n -The PLMN identity consists of 3 digits from MCC followed by either -a filler digit plus 2 digits from MNC (in case of 2 digit MNC) or -3 digits from MNC (in case of a 3 digit MNC). | – | –
|  | Forbidden TAs | [8 empty] | 0..<maxnoofEPLMNsPlusOne> |  | intra E-UTRAN roaming restrictions | – | –
|  |  | PLMN Identity | [6 empty] | M |  | OCTET STRING (3) | - digits 0 to 9, encoded 0000 to 1001, - 1111 used as filler digit, two digits per octet, - bits 4 to 1 of octet n encoding digit 2n-1 - bits 8 to 5 of octet n encoding digit 2n -The PLMN identity consists of 3 digits from MCC followed by either -a filler digit plus 2 digits from MNC (in case of 2 digit MNC) or -3 digits from MNC (in case of a 3 digit MNC). | – | –
|  |  | Forbidden TACs | [7 empty] | 1..<maxnoofForbTACs> |  |  | – | –
|  |  |  | TAC | [5 empty] | M |  | OCTET STRING(2) | The forbidden TAC | – | –
|  | Forbidden LAs | [8 empty] | 0..<maxnoofEPLMNsPlusOne> |  | inter-3GPP RAT roaming restrictions | – | –
|  |  | PLMN Identity | [6 empty] | M |  | OCTET STRING (3) | - digits 0 to 9, encoded 0000 to 1001, - 1111 used as filler digit, two digits per octet, - bits 4 to 1 of octet n encoding digit 2n-1 - bits 8 to 5 of octet n encoding digit 2n -The PLMN identity consists of 3 digits from MCC followed by either -a filler digit plus 2 digits from MNC (in case of 2 digit MNC) or -3 digits from MNC (in case of a 3 digit MNC). | – | –
|  |  | Forbidden LACs | [7 empty] | 1..<maxnoofForbLACs> |  |  | – | –
|  |  |  | LAC | [5 empty] | M |  | OCTET STRING(2) |  | – | –
|  | Forbidden inter RATs | [7 empty] | O |  | ENUMERATED(ALL, GERAN, UTRAN, CDMA2000, …,GERAN and UTRAN, CDMA2000 and UTRAN) | inter-3GPP and 3GPP2 RAT access restrictions. “ALL” means that all RATs mentioned in the enumeration of this IE are restricted. | – | –
|  | NR restriction | [7 empty] | O |  | ENUMERATED(NRrestricted, …) | Restriction to use NR. | YES | ignore
| Location Reporting Information | [8 empty] | O |  |  | Includes the necessary parameters for location reporting | – | –
|  | Event | [7 empty] | M |  | ENUMERATED (Change of serving cell, …) |  | – | –
|  | Report Area | [7 empty] | M |  | ENUMERATED (ECGI, …) |  | – | –
| Management Based MDT Allowed | [8 empty] | O |  | ENUMERATED (Allowed, ...) |  | YES | ignore
| Management Based MDT PLMN List | [8 empty] | O |  |  |  | YES | ignore
|  | MDT PLMN List | [8 empty] | 1..<maxnoofMDTPLMNs>
|  |  | PLMN Identity | [6 empty] | M |  | OCTET STRING (3) | - digits 0 to 9, encoded 0000 to 1001, - 1111 used as filler digit, two digits per octet, - bits 4 to 1 of octet n encoding digit 2n-1 - bits 8 to 5 of octet n encoding digit 2n -The PLMN identity consists of 3 digits from MCC followed by either -a filler digit plus 2 digits from MNC (in case of 2 digit MNC) or -3 digits from MNC (in case of a 3 digit MNC).
| UE Sidelink Aggregate Maximum Bit Rate | [8 empty] | O |  |  | This IE applies only if the UE is authorized for V2X services. | YES | Ignore
|  | NR Neighbour Information | [8 empty] | 1 .. <maxnoofNRNeighbours> |  |  | –
NR Neighbour Information
|  |  |  | NRPCI | [5 empty] | M |  | INTEGER (0..1007) | NR Physical Cell ID | –
|  |  |  | NR-CGI | [5 empty] | M |  |  |  | –
[5 empty] | PLMN Identity |  |  |  |  | M |  | OCTET STRING (3) | - digits 0 to 9, encoded 0000 to 1001, - 1111 used as filler digit, two digits per octet, - bits 4 to 1 of octet n encoding digit 2n-1 - bits 8 to 5 of octet n encoding digit 2n -The PLMN identity consists of 3 digits from MCC followed by either -a filler digit plus 2 digits from MNC (in case of 2 digit MNC) or -3 digits from MNC (in case of a 3 digit MNC).
[5 empty] | NR Cell Identity |  |  |  |  | M |  | BIT STRING (36) | The leftmost bits of the NR Cell Identity IE value correspond to the value of the en-gNB ID IE contained in the Global en-gNB ID IE (defined in section 9.2.112) identifying the en-gNB that controls the cell.
|  |  |  | NR-ARFCN | [5 empty] | M |  | INTEGER (0..maxNRARFCN)
|  |  |  | Extended-TAC | [5 empty] | M |  | OCTET STRING(3) | Tracking Area Code | –
UE History Information | [9 empty] | M |  |  | Same definition as in TS 36.413 [4] | YES | ignore
| Last Visited Cell List | [9 empty] | 1..<maxnoofCells> |  | Most recent information is added to the top of this list | – | –
|  | Last Visited Cell Information | [7 empty] | M |  |  |  | – | –
|  |  | CHOICE Last Visited Cell Information | [6 empty] | M |  |  |  | - | -
|  |  |  | E-UTRAN Cell | [9 empty] | - | -
[5 empty] | Last Visited E-UTRAN Cell Information |  |  |  |  | M |  |  |  | - | -
[6 empty] | Global Cell ID |  |  |  | M |  |  |  | - | -
[7 empty] | PLMN Identity |  |  | M |  | OCTET STRING (3) | - digits 0 to 9, encoded 0000 to 1001, - 1111 used as filler digit, two digits per octet, - bits 4 to 1 of octet n encoding digit 2n-1 - bits 8 to 5 of octet n encoding digit 2n -The PLMN identity consists of 3 digits from MCC followed by either -a filler digit plus 2 digits from MNC (in case of 2 digit MNC) or -3 digits from MNC (in case of a 3 digit MNC). | – | –
[7 empty] | E-UTRAN Cell Identifier |  |  | M |  | BIT STRING (28) | The leftmost bits of the E-UTRAN Cell Identifier IE value correspond to the value of the eNB ID IE contained in the Global eNB ID IE (defined in section 9.2.22) identifying the eNB that controls the cell. | – | –
[6 empty] | Cell Type |  |  |  | M |  | ENUMERATED (verysmall, small, medium, large, …) |  | - | -
[6 empty] | Time UE stayed in Cell |  |  |  | M |  | INTEGER (0..4095) | The duration of the time the UE stayed in the cell in seconds. If the UE stays in a cell more than 4095s, this IE is set to 4095. | - | -
[6 empty] | Time UE stayed in Cell Enhanced Granularity |  |  |  | O |  | INTEGER (0..40950) | The duration of the time the UE stayed in the cell in 1/10 seconds. If the UE stays in a cell more than 4095s, this IE is set to 40950. | YES | ignore
[6 empty] | HO Cause Value |  |  |  | O |  |  | The cause for the handover from the E-UTRAN cell. | YES | ignore
[7 empty] | CHOICE Cause Group |  |  | M
Radio Network Layer
[9 empty] | Radio Network Layer Cause | M |  | ENUMERATED (Handover Desirable for Radio Reasons, Time Critical Handover, Resource Optimisation Handover, Reduce Load in Serving Cell, Partial Handover, Unknown New eNB UE X2AP ID, Unknown Old eNB UE X2AP ID, Unknown Pair of UE X2AP ID, HO Target not Allowed, TX2RELOCoverall Expiry, TRELOCprep Expiry, Cell not Available, No Radio Resources Available in Target Cell, Invalid MME Group ID, Unknown MME Code, Encryption And/Or Integrity Protection Algorithms Not Supported, ReportCharacteristicsEmpty, NoReportPeriodicity, ExistingMeasurementID, Unknown eNB Measurement ID, Measurement Temporarily not Available, Unspecified,...,Load Balancing, Handover Optimisation, Value out of allowed range, Multiple E-RAB ID instances, Switch Off Ongoing, Not supported QCI value, Measurement not supported for the object,TDCoverall Expiry, TDCprep Expiry, Action Desirable for Radio Reasons, Reduce Load, Resource Optimisation, Time Critical action, Target not Allowed, No Radio Resources Available, Invalid QoS combination, Encryption Algorithms Not Supported, Procedure cancelled, RRM purpose, Improve user bit rate, User Inactivity, Radio Connection With UE Lost, Failure in the Radio Interface Procedure, Bearer Option not Supported, MCG Mobility, SCG Mobility, Count reaches max value, Unknown Old en-gNB UE X2AP ID)
Transport Layer
[9 empty] | Transport Layer Cause | M |  | ENUMERATED (Transport Resource Unavailable, Unspecified,...)
Protocol
[9 empty] | Protocol Cause | M |  | ENUMERATED (Transfer Syntax Error,Abstract Syntax Error (Reject),Abstract Syntax Error (Ignore and Notify),Message not Compatible with Receiver State,Semantic Error,Unspecified,Abstract Syntax Error (Falsely Constructed Message),...)
Misc
[9 empty] | Miscellaneous Cause | M |  | ENUMERATED (Control Processing Overload, Hardware Failure,O&M Intervention,Not enough User Plane Processing Resources,Unspecified,...)
|  |  |  | UTRAN Cell | [9 empty] | - | -
[5 empty] | Last Visited UTRAN Cell Information |  |  |  |  | M |  | OCTET STRING | Defined in TS 25.413 [24]
|  |  |  | GERAN Cell | [9 empty] | - | -
[5 empty] | Last Visited GERAN Cell Information |  |  |  |  | M |  |  |  | - | -
[6 empty] | CHOICE Last Visited GERAN Cell Information |  |  |  | M |  |  |  | - | -
[7 empty] | Undefined |  |  | M |  | NULL |  | - | -
Trace Activation | [9 empty] | O |  |  |  | YES | ignore
| E-UTRAN Trace ID | [8 empty] | M |  | OCTET STRING (8) | The E-UTRAN Trace ID IE is composed of the following: Trace Reference defined in TS 32.422 [6] (leftmost 6 octets, with PLMN information coded as in 9.2.4), and Trace Recording Session Reference defined in TS 32.422 [6] (last 2 octets) | – | –
| Interfaces To Trace | [8 empty] | M |  | BIT STRING (8) | Each position in the bitmap represents a eNB interface: first bit =S1-MME, second bit =X2, third bit =Uu. Other bits reserved for future use. Value ‘1’ indicates ‘should be traced’. Value ‘0’ indicates ‘should not be traced’. | – | –
| Trace Depth | [8 empty] | M |  | ENUMERATED( minimum, medium, maximum, MinimumWithoutVendorSpecificExtension, MediumWithoutVendorSpecificExtension, MaximumWithoutVendorSpecificExtension, ...) | Defined in TS 32.421 [7] | – | –
| Trace Collection Entity IP Address | [8 empty] | M |  | BIT STRING (1..160,…) | For details on the Transport Layer Address, see TS 36.424 [8], TS 36.414 [19] | _ | _
| MDT Configuration | [8 empty] | O |  |  |  | YES | ignore
|  | MDT Activation | [7 empty] | M |  | ENUMERATED(Immediate MDT only, Immediate MDT and Trace, …) |  | – | –
|  | CHOICE Area Scope of MDT | [7 empty] | M |  |  |  | – | –
|  |  | Cell Based | [10 empty] | – | –
|  |  |  | Cell ID List for MDT | [6 empty] | 1..<maxnoofCellIDforMDT> |  |  | – | –
[5 empty] | ECGI |  |  |  |  | M |  |  |  | – | –
[6 empty] | PLMN Identity |  |  |  | M |  | OCTET STRING (3) | - digits 0 to 9, encoded 0000 to 1001, - 1111 used as filler digit, two digits per octet, - bits 4 to 1 of octet n encoding digit 2n-1 - bits 8 to 5 of octet n encoding digit 2n -The PLMN identity consists of 3 digits from MCC followed by either -a filler digit plus 2 digits from MNC (in case of 2 digit MNC) or -3 digits from MNC (in case of a 3 digit MNC). | – | –
[6 empty] | E-UTRAN Cell Identifier |  |  |  | M |  | BIT STRING (28) | The leftmost bits of the E-UTRAN Cell Identifier IE value correspond to the value of the eNB ID IE contained in the Global eNB ID IE (defined in section 9.2.22) identifying the eNB that controls the cell. | – | –
|  |  | TA Based | [10 empty] | – | –
|  |  |  | TA List for MDT | [6 empty] | 1..<maxnoofTAforMDT> |  |  | – | –
[5 empty] | TAC |  |  |  |  | M |  | OCTET STRING (2) | Tracking Area Code. The TAI is derived using the current serving PLMN. | – | –
|  |  | PLMN Wide | [8 empty] | NULL |  | – | –
TAI based
|  |  |  | TAI List for MDT | [6 empty] | 1..<maxnoofTAforMDT>
[5 empty] | TAC |  |  |  |  | M |  | OCTET STRING (2) | Tracking Area Code
[5 empty] | PLMN Identity |  |  |  |  | M |  | OCTET STRING (3) | - digits 0 to 9, encoded 0000 to 1001, - 1111 used as filler digit, two digits per octet, - bits 4 to 1 of octet n encoding digit 2n-1 - bits 8 to 5 of octet n encoding digit 2n -The PLMN identity consists of 3 digits from MCC followed by either -a filler digit plus 2 digits from MNC (in case of 2 digit MNC) or -3 digits from MNC (in case of a 3 digit MNC).
|  | Measurements to Activate | [7 empty] | M |  | BITSTRING (SIZE(8)) | Each position in the bitmap indicates a MDT measurement, as defined in TS 37.320 [25]. First Bit = M1, Second Bit = M2, Third Bit = M3, Fourth Bit = M4, Fifth Bit = M5, Sixth Bit = logging of M1 from event triggered measurement reports according to existing RRM configuration. Seventh Bit = M6, Eighth Bit = M7. Value “1” indicates “activate” and value “0” indicates “do not activate”. | – | –
|  | M1 Reporting Trigger | [7 empty] | M |  | ENUMERATED (periodic, A2event-triggered, …, A2event-triggered periodic) | This IE shall be ignored if the Measurements to Activate IE has the first bit set to “0”. | – | –
|  | M1 Threshold Event A2 | [7 empty] | C-ifM1A2trigger |  |  | Included in case of event-triggered or event-triggered periodic reporting for measurement M1 | – | –
|  |  | CHOICE Threshold | [6 empty] | M |  |  |  | – | –
|  |  |  | RSRP | [9 empty] | – | –
[5 empty] | Threshold RSRP |  |  |  |  | M |  | INTEGER (0..97) | This IE is defined in TS 36.331 [9]. | – | –
|  |  |  | RSRQ | [9 empty] | – | –
[5 empty] | Threshold RSRQ |  |  |  |  | M |  | INTEGER (0..34) | This IE is defined in TS 36.331 [9]. | – | –
|  | M1 Periodic reporting | [7 empty] | C-ifperiodicMDT |  |  | Included in case of periodic or event-triggered periodic reporting for measurement M1 | – | –
|  |  | Report interval | [6 empty] | M |  | ENUMERATED ( ms120, ms240, ms480, ms640, ms1024, ms2048, ms5120, ms10240, min1, min6, min12, min30, min60) | This IE is defined in TS 36.331 [9]. | – | –
|  |  | Report amount | [6 empty] | M |  | ENUMERATED (1, 2, 4, 8, 16, 32, 64, infinity) | Number of reports | – | –
|  | M3 Configuration | [7 empty] | C-ifM3 |  | ENUMERATED (ms100, ms1000, ms10000, …) |  | YES | ignore
|  | M4 Configuration | [7 empty] | C-ifM4 |  |  |  | YES | ignore
|  |  | M4 Collection Period | [6 empty] | M |  | ENUMERATED (ms1024, ms2048, ms5120, ms10240, min1, …)
|  |  | M4 Links to log | [6 empty] | M |  | ENUMERATED(uplink, downlink, both-uplink-and-downlink, …)
|  | M5 Configuration | [7 empty] | C-ifM5 |  |  |  | YES | ignore
|  |  | M5 Collection Period | [6 empty] | M |  | ENUMERATED (ms1024, ms2048, ms5120, ms10240, min1, …)
|  |  | M5 Links to log | [6 empty] | M |  | ENUMERATED(uplink, downlink, both-uplink-and-downlink, …)
|  | MDT Location Information | [7 empty] | O |  | BITSTRING(SIZE(8)) | Each position in the bitmap represents requested location information as defined in TS 37.320 [31]. First Bit = GNSS Second Bit = E-CID information. Other bits are reserved for future use and are ignored if received. Value “1” indicates “activate” and value “0” indicates “do not activate”. The eNB shall ignore the first bit unless the Measurements to Activate IE has the first bit or the sixth bit set to “1”. | YES | ignore
|  | Signalling based MDT PLMN List | [7 empty] | O |  |  |  | YES | ignore
|  |  | MDT PLMN List | [7 empty] | 1..<maxnoofMDTPLMNs>
|  |  |  | PLMN Identity | [5 empty] | M |  | OCTET STRING (3) | - digits 0 to 9, encoded 0000 to 1001, - 1111 used as filler digit, two digits per octet, - bits 4 to 1 of octet n encoding digit 2n-1 - bits 8 to 5 of octet n encoding digit 2n -The PLMN identity consists of 3 digits from MCC followed by either -a filler digit plus 2 digits from MNC (in case of 2 digit MNC) or -3 digits from MNC (in case of a 3 digit MNC).
|  | M6 Configuration | [7 empty] | C-ifM6 |  |  |  | YES | ignore
|  |  | M6 Report Interval | [6 empty] | M |  | ENUMERATED (ms1024, ms2048, ms5120, ms10240, …)
|  |  | M6 Delay Threshold | [6 empty] | C-ifUL |  | ENUMERATED (ms30, ms40, ms50, ms60, ms70, ms80, ms90, ms100, ms150, ms300, ms500, ms750, …)
|  |  | M6 Links to log | [6 empty] | M |  | ENUMERATED(uplink, downlink, both-uplink-and-downlink, …)
|  | M7 Configuration | [7 empty] | C-ifM7 |  |  |  | YES | ignore
|  |  | M7 Collection Period | [6 empty] | M |  | INTEGER (1..60, …) | Unit: minutes
|  |  | M7 Links to log | [6 empty] | M |  | ENUMERATED(uplink, downlink, both-uplink-and-downlink, …)
| UE Application layer measurement configuration | [8 empty] | O |  |  |  | YES | ignore
|  | Container for application layer measurement configuration | [7 empty] | M |  | Octet string (1..1000) | Indicates application layer measurement configuration, see Annex L in [36]. | - | -
|  | CHOICE Area Scope of MDT | [7 empty] | M |  |  |  | - | -
|  |  | Cell based | [11 empty] | -
|  |  |  | Cell ID List for QMC | [6 empty] | 1 .. <maxnoofCellIDforQMC> |  |  |  | -
[5 empty] | E-CGI |  |  |  |  | M |  | 9.2.1.38 |  | - | -
|  |  | TA based | [11 empty] | -
|  |  |  | TA List for QMC | [6 empty] | 1 .. <maxnoofTAforQMC> |  |  |  | -
[5 empty] | TAC |  |  |  |  | M |  | 9.2.3.7 | The TAI is derived using the current serving PLMN. | - | -
|  |  | TAI based | [10 empty] | - | -
|  |  |  | TAI List for QMC | [6 empty] | 1 .. <maxnoofTAforQMC> |  |  | - | -
[5 empty] | TAI |  |  |  |  | M |  | 9.2.3.16 |  | - | -
|  |  | PLMN area based | [11 empty] | -
|  |  |  | PLMN List for QMC | [6 empty] | 1 .. <maxnoofPLMNforQMC> |  |  |  | -
[5 empty] | PLMN Identity |  |  |  |  | M |  | 9.2.3.8 |  | - | -
SRVCC Operation Possible | [9 empty] | O |  | ENUMERATED(Possible, …) |  | YES | ignore
CSG Membership Status | [9 empty] | O |  | ENUMERATED (member, not-member) |  | - | -
Mobility Information | [9 empty] | O |  | BIT STRING (SIZE (32)) | Information related to the handover; the source eNB provides it in order to enable later analysis of the conditions that led to a wrong HO. | YES | ignore
Masked IMEISV | [9 empty] | O |  | BIT STRING (SIZE(64)) | Coded as the International Mobile station Equipment Identity and Software Version Number (IMEISV) defined in TS 23.003 [29] with the last 4 digits of the SNR masked by setting the corresponding bits to 1. | YES | ignore
UE History Information from the UE | [9 empty] | O |  | OCTET STRING | VisitedCellInfoList contained in the UEInformationResponse message (TS 36.331 [9]) | YES | ignore
Expected UE Behaviour | [9 empty] | O |  |  |  | YES | ignore
| Expected UE Activity Behaviour | [8 empty] | M
|  | Expected Activity Period | [7 empty] | O |  | INTEGER (1..30¦40¦50¦60¦80¦ 100¦120¦150¦180¦ 181, ...) | If this IE is set to "181" the expected activity time is longer than 180 seconds. The remaining values indicate the expected activity time in [seconds].
|  | Expected Idle Period | [7 empty] | O |  | INTEGER (1..30¦40¦50¦60¦80¦ 100¦120¦150¦180¦ 181, ...) | If this IE is set to "181" the expected idle time is longer than 180 seconds. The remaining values indicate the expected idle time in [seconds].
|  | Source of UE Activity Behaviour Information | [7 empty] | O |  | ENUMERATED (subscription information, statistics, ...) | If "subscription information" is indicated, the information contained in the Expected Activity Period IE and the Expected Idle Period IE, if present, is derived from subscription information. If "statistics" is indicated, the information contained in the Expected Activity Period IE and the Expected Idle Period IE, if present, is derived from statistical information.
| Expected HO Interval | [8 empty] | O |  | ENUMERATED (sec15, sec30, sec60, sec90, sec120, sec180, long-time, …) | Indicates the expected time interval between inter-eNB handovers. If "long-time" is included, the interval between inter-eNB handovers is expected to be longer than 180 seconds.
ProSe Authorized | [9 empty] | O |  |  |  | YES | ignore
| ProSe Direct Discovery | [8 empty] | O |  | ENUMERATED (authorized, not authorized, ...) | Indicates whether the UE is authorized for ProSe Direct Discovery | - | -
| ProSe Direct Communication | [8 empty] | O |  | ENUMERATED (authorized, not authorized, ...) | Indicates whether the UE is authorized for ProSe Direct Communication | - | -
| ProSe UE-to-Network Relaying | [8 empty] | O |  | ENUMERATED (authorized, not authorized, ...) | Indicates whether the UE is authorized to act as ProSe UE-to-Network Relay | YES | ignore
UE Context Reference at the SeNB | [9 empty] | O |  |  |  | YES | ignore
| Global SeNB ID | [8 empty] | M
|  | PLMN Identity | [7 empty] | M |  | OCTET STRING (3) | - digits 0 to 9, encoded 0000 to 1001, - 1111 used as filler digit, two digits per octet, - bits 4 to 1 of octet n encoding digit 2n-1 - bits 8 to 5 of octet n encoding digit 2n -The PLMN identity consists of 3 digits from MCC followed by either -a filler digit plus 2 digits from MNC (in case of 2 digit MNC) or -3 digits from MNC (in case of a 3 digit MNC). | – | –
|  | CHOICE eNB ID | [7 empty] | M |  |  |  | – | –
|  |  | Macro eNB ID | [6 empty] | M |  | BIT STRING (20) | Equal to the 20 leftmost bits of the value of the E-UTRAN Cell Identifier IE contained in the ECGI IE (see section 9.2.14) identifying each cell controlled by the eNB | – | –
|  |  | Home eNB ID | [6 empty] | M |  | BIT STRING (28) | Equal to the value of the E-UTRAN Cell Identifier IE contained in the ECGI IE (see section 9.2.14) identifying the cell controlled by the eNB | – | –
|  |  | Short Macro eNB ID | [6 empty] | M |  | BIT STRING (SIZE(18)) | Equal to the 18 leftmost bits of the value of the E-UTRAN Cell Identifier IE contained in the ECGI IE (see section 9.2.14) identifying each cell controlled by the eNB. | – | –
|  |  | Long Macro eNB ID | [6 empty] | M |  | BIT STRING (SIZE(21)) | Equal to the 21 leftmost bits of the value of the E-UTRAN Cell Identifier IE contained in the ECGI IE (see section 9.2.14) identifying each cell controlled by the eNB. | – | –
| SeNB UE X2AP ID | [8 empty] | M |  | INTEGER (0..4095)
| SeNB UE X2AP ID Extension | [8 empty] | O |  | INTEGER (0..4095,…)
Old eNB UE X2AP ID Extension | [9 empty] | O |  | INTEGER (0..4095,…) |  | YES | reject
V2X Services Authorized | [9 empty] | O |  |  |  | YES | ignore
| Vehicle UE | [8 empty] | O |  | ENUMERATED (authorized, not authorized, ...) | Indicates whether the UE is authorized as Vehicle UE | - | -
| Pedestrian UE | [8 empty] | O |  | ENUMERATED (authorized, not authorized, ...) | Indicates whether the UE is authorized as Pedestrian UE | - | -
UE Context Reference at the WT | [9 empty] | O |  |  |  | YES | ignore
| WT ID | [8 empty] | M
|  | CHOICE WT ID Type | [7 empty] | M
WT ID Type 1
|  |  |  | PLMN ID | [5 empty] | M |  | OCTET STRING (3) | - digits 0 to 9, encoded 0000 to 1001, - 1111 used as filler digit, two digits per octet, - bits 4 to 1 of octet n encoding digit 2n-1 - bits 8 to 5 of octet n encoding digit 2n -The PLMN identity consists of 3 digits from MCC followed by either -a filler digit plus 2 digits from MNC (in case of 2 digit MNC) or -3 digits from MNC (in case of a 3 digit MNC).
|  |  |  | Short WT ID | [5 empty] | M |  | BIT STRING (24)
WT ID Type 2
|  |  |  | Long WT ID | [5 empty] | M |  | BIT STRING (48)
| WT UE XwAP ID | [8 empty] | M |  | OCTET STRING (SIZE(3))
UE Context Reference at the SgNB | [9 empty] | O |  |  |  | YES | ignore
| Global en-gNB ID | [8 empty] | M
|  | PLMN Identity | [7 empty] | M |  | OCTET STRING (3) | - digits 0 to 9, encoded 0000 to 1001, - 1111 used as filler digit, two digits per octet, - bits 4 to 1 of octet n encoding digit 2n-1 - bits 8 to 5 of octet n encoding digit 2n -The PLMN identity consists of 3 digits from MCC followed by either -a filler digit plus 2 digits from MNC (in case of 2 digit MNC) or -3 digits from MNC (in case of a 3 digit MNC).
|  | CHOICE en-gNB ID | [7 empty] | M
en-gNB ID
|  |  |  | en-gNB ID | [5 empty] | M |  | BIT STRING (SIZE(22..32)) | Equal to the leftmost bits of the NR Cell Identity IE contained in the NR CGI IE of each cell served by the en-gNB.
| SgNB UE X2AP ID | [8 empty] | M |  | INTEGER (0.. 232 -1) |  | – | –
NR UE Security Capabilities | [9 empty] | O |  |  |  | YES | ignore
| NR Encryption Algorithms | [8 empty] | M |  | BIT STRING (SIZE(16, …)) | Each position in the bitmap represents an encryption algorithm: “all bits equal to 0” – UE supports no other NR algorithm than NEA0, “first bit” – 128-NEA1, “second bit” – 128-NEA2, “third bit” – 128-NEA3, other bits reserved for future use. Value ‘1’ indicates support and value ‘0’ indicates no support of the algorithm. Algorithms are defined in TS 33.401 [15].
| NR Integrity Protection Algorithms | [8 empty] | M |  | BIT STRING (SIZE(16, …)) | Each position in the bitmap represents an integrity protection algorithm: “all bits equal to 0” – UE supports no other NR algorithm than NIA0, “first bit” – 128-NIA1, “second bit” – 128-NIA2, “third bit” – 128-NIA3, other bits reserved for future use. Value ‘1’ indicates support and value ‘0’ indicates no support of the algorithm. Algorithms are defined in TS 33.401 [15].
Range bound | [9 empty] | Explanation
maxnoofBearers | [9 empty] | Maximum no. of E-RABs. Value is 256
maxnoofMDTPLMNs | [9 empty] | PLMNs in the Management Based MDT PLMN list. Value is 16.
maxnoofCells | [9 empty] | Maximum number of last visited cell information records that can be reported in the IE. Value is 16.
maxnoofNRNeighbours | [9 empty] | Maximum no. of neighbour NR cells associated to a given served cell. Value is 1024.
maxnoofEPLMNs | [9 empty] | Maximum no. of equivalent PLMN Ids. Value is 15.
maxnoofEPLMNsPlusOne | [9 empty] | Maximum no. of equivalent PLMN Ids plus one. Value is 16.
maxnoofForbTACs | [9 empty] | Maximum no. of forbidden Tracking Area Codes. Value is 4096.
maxnoofForbLACs | [9 empty] | Maximum no. of forbidden Location Area Codes. Value is 4096.
maxnoofCellIDforQMC | [9 empty] | Maximum no. of Cell ID subject for QMC scope. Value is 32.
maxnoofTAforQMC | [9 empty] | Maximum no. of TA subject for QMC scope. Value is 8.
maxnoofPLMNforQMC | [9 empty] | Maximum no. of PLMNs in the PLMN list for QMC scope. Value is 16.
maxnoofCellIDforMDT | [9 empty] | Maximum no. of Cell ID subject for MDT scope. Value is 32.
maxnoofTAforMDT | [9 empty] | Maximum no. of TA subject for MDT scope. Value is 8.
maxNRARFCN | [9 empty] | Maximum value of NRARFCNs. Value is 3266667.
Condition | [9 empty] | Explanation
ifM1A2trigger | [9 empty] | This IE shall be present if the Measurements to Activate IE has the first bit set to "1" and the M1 Reporting Trigger IE is set to "A2event-triggered" or to “A2event-triggered periodic”.
ifperiodicMDT | [9 empty] | This IE shall be present if the M1 Reporting Trigger IE is set to "periodic" or to “A2event-triggered periodic”.
ifM3 | [9 empty] | This IE shall be present if the Measurements to Activate IE has the third bit set to “1”.
ifM4 | [9 empty] | This IE shall be present if the Measurements to Activate IE has the fourth bit set to “1”.
ifM5 | [9 empty] | This IE shall be present if the Measurements to Activate IE has the fifth bit set to “1”.
ifM6 | [9 empty] | This IE shall be present if the Measurements to Activate IE has the seventh bit set to “1”.
ifM7 | [9 empty] | This IE shall be present if the Measurements to Activate IE has the eighth bit set to “1”.
ifUL | [9 empty] | This IE shall be present if the M6 Links to log IE is set to “uplink” or to “both-uplink-and-downlink”.

## 9.1.1.2 HANDOVER REQUEST ACKNO
HANDOVER REQUEST ACKNOWLEDGE
IE/Group Name | [5 empty] | Presence | Range | IE type and reference | Semantics description | Criticality | Assigned Criticality
Message Type | [5 empty] | M |  |  |  | YES | reject
| Procedure Code |  |  |  |  | M |  | INTEGER (0..255)
| Type of Message |  |  |  |  | M |  | CHOICE (Initiating Message, Successful Outcome, Unsuccessful Outcome, …)
Old eNB UE X2AP ID | [5 empty] | M |  | INTEGER (0..4095) |  | YES | ignore
New eNB UE X2AP ID | [5 empty] | M |  | INTEGER (0..4095) |  | YES | ignore
E-RABs Admitted List | [6 empty] | 1 |  |  | YES | ignore
| E-RABs Admitted Item | [5 empty] | 1 .. <maxnoof Bearers> |  |  | EACH | ignore
|  | E-RAB ID |  |  |  | M |  | INTEGER (0..15, ...) |  | – | –
|  | UL GTP Tunnel Endpoint |  |  |  | O |  |  | Identifies the X2 transport bearer used for forwarding of UL PDUs | – | –
|  |  | Transport Layer Address |  |  | M |  | BIT STRING (1..160, ...) | For details on the Transport Layer Address, see TS 36.424 [8], TS 36.414 [19] | – | –
|  |  | GTP TEID |  |  | M |  | OCTET STRING (4) | For details and range, see TS 29.281 [26] | – | –
|  | DL GTP Tunnel Endpoint |  |  |  | O |  |  | Identifies the X2 transport bearer. used for forwarding of DL PDUs | – | –
|  |  | Transport Layer Address |  |  | M |  | BIT STRING (1..160, ...) | For details on the Transport Layer Address, see TS 36.424 [8], TS 36.414 [19] | – | –
|  |  | GTP TEID |  |  | M |  | OCTET STRING (4) | For details and range, see TS 29.281 [26] | – | –
E-RABs Not Admitted List | [5 empty] | O |  |  | A value for E-RAB ID shall only be present once in E-RABs Admitted List IE and in E-RABs Not Admitted List IE. | YES | ignore
| E-RAB List Item | [5 empty] | 1..<maxnoofBearers> |  |  | EACH | ignore
|  | E-RAB ID |  |  |  | M |  | INTEGER (0..15, ...) |  | – | –
|  | Cause |  |  |  | M |  |  |  | – | –
|  |  | CHOICE Cause Group |  |  | M
Radio Network Layer
[5 empty] | Radio Network Layer Cause | M |  | ENUMERATED (Handover Desirable for Radio Reasons, Time Critical Handover, Resource Optimisation Handover, Reduce Load in Serving Cell, Partial Handover, Unknown New eNB UE X2AP ID, Unknown Old eNB UE X2AP ID, Unknown Pair of UE X2AP ID, HO Target not Allowed, TX2RELOCoverall Expiry, TRELOCprep Expiry, Cell not Available, No Radio Resources Available in Target Cell, Invalid MME Group ID, Unknown MME Code, Encryption And/Or Integrity Protection Algorithms Not Supported, ReportCharacteristicsEmpty, NoReportPeriodicity, ExistingMeasurementID, Unknown eNB Measurement ID, Measurement Temporarily not Available, Unspecified,...,Load Balancing, Handover Optimisation, Value out of allowed range, Multiple E-RAB ID instances, Switch Off Ongoing, Not supported QCI value, Measurement not supported for the object,TDCoverall Expiry, TDCprep Expiry, Action Desirable for Radio Reasons, Reduce Load, Resource Optimisation, Time Critical action, Target not Allowed, No Radio Resources Available, Invalid QoS combination, Encryption Algorithms Not Supported, Procedure cancelled, RRM purpose, Improve user bit rate, User Inactivity, Radio Connection With UE Lost, Failure in the Radio Interface Procedure, Bearer Option not Supported, MCG Mobility, SCG Mobility, Count reaches max value, Unknown Old en-gNB UE X2AP ID)
Transport Layer
[5 empty] | Transport Layer Cause | M |  | ENUMERATED (Transport Resource Unavailable, Unspecified,...)
Protocol
[5 empty] | Protocol Cause | M |  | ENUMERATED (Transfer Syntax Error,Abstract Syntax Error (Reject),Abstract Syntax Error (Ignore and Notify),Message not Compatible with Receiver State,Semantic Error,Unspecified,Abstract Syntax Error (Falsely Constructed Message),...)
Misc
[5 empty] | Miscellaneous Cause | M |  | ENUMERATED (Control Processing Overload, Hardware Failure,O&M Intervention,Not enough User Plane Processing Resources,Unspecified,...)
Target eNB To Source eNB Transparent Container | [5 empty] | M |  | OCTET STRING | Includes the RRC E-UTRA Handover Command message as defined in subclause 10.2.2 in TS 36.331 [9] | YES | ignore
Criticality Diagnostics | [5 empty] | O |  |  |  | YES | ignore
| Procedure Code |  |  |  |  | O |  | INTEGER (0..255) | Procedure Code is to be used if Criticality Diagnostics is part of Error Indication procedure, and not within the response message of the same procedure that caused the error.
| Triggering Message |  |  |  |  | O |  | ENUMERATED(initiating message, successful outcome, unsuccessful outcome) | The Triggering Message is used only if the Criticality Diagnostics is part of Error Indication procedure.
| Procedure Criticality |  |  |  |  | O |  | ENUMERATED(reject, ignore, notify) | This Procedure Criticality is used for reporting the Criticality of the Triggering message (Procedure).
| Information Element Criticality Diagnostics | [5 empty] | 0..<maxNrOfErrors>
|  | IE Criticality |  |  |  | M |  | ENUMERATED(reject, ignore, notify) | The IE Criticality is used for reporting the criticality of the triggering IE. The value "ignore'" shall not be used.
|  | IE ID |  |  |  | M |  | INTEGER (0..65535) | The IE ID of the not understood or missing IE
|  | Type Of Error |  |  |  | M |  | ENUMERATED(not understood, missing, …)
UE Context Kept Indicator | [5 empty] | O |  | ENUMERATED (True, …) |  | YES | ignore
Old eNB UE X2AP ID Extension | [5 empty] | O |  | INTEGER (0..4095,…) |  | YES | ignore
New eNB UE X2AP ID Extension | [5 empty] | O |  | INTEGER (0..4095,…) |  | YES | reject
WT UE Context Kept Indicator | [5 empty] | O |  | ENUMERATED (True, …) |  | YES | ignore
Range bound | [5 empty] | Explanation
maxnoofBearers | [5 empty] | Maximum no. of E-RABs. Value is 256
maxNrOfErrors | [5 empty] | Maximum no. of IE errors allowed to be reported with a single message. The value for maxnooferrors is 256.

## 9.1.1.3 HANDOVER PREPARATION F
HANDOVER PREPARATION FAILURE
IE/Group Name |  |  |  | Presence | Range | IE type and reference | Semantics description | Criticality | Assigned Criticality
Message Type |  |  |  | M |  |  |  | YES | reject
| Procedure Code |  |  | M |  | INTEGER (0..255)
| Type of Message |  |  | M |  | CHOICE (Initiating Message, Successful Outcome, Unsuccessful Outcome, …)
Old eNB UE X2AP ID |  |  |  | M |  | INTEGER (0..4095) |  | YES | ignore
Cause |  |  |  | M |  |  |  | YES | ignore
| CHOICE Cause Group |  |  | M
Radio Network Layer
|  |  | Radio Network Layer Cause | M |  | ENUMERATED (Handover Desirable for Radio Reasons, Time Critical Handover, Resource Optimisation Handover, Reduce Load in Serving Cell, Partial Handover, Unknown New eNB UE X2AP ID, Unknown Old eNB UE X2AP ID, Unknown Pair of UE X2AP ID, HO Target not Allowed, TX2RELOCoverall Expiry, TRELOCprep Expiry, Cell not Available, No Radio Resources Available in Target Cell, Invalid MME Group ID, Unknown MME Code, Encryption And/Or Integrity Protection Algorithms Not Supported, ReportCharacteristicsEmpty, NoReportPeriodicity, ExistingMeasurementID, Unknown eNB Measurement ID, Measurement Temporarily not Available, Unspecified,...,Load Balancing, Handover Optimisation, Value out of allowed range, Multiple E-RAB ID instances, Switch Off Ongoing, Not supported QCI value, Measurement not supported for the object,TDCoverall Expiry, TDCprep Expiry, Action Desirable for Radio Reasons, Reduce Load, Resource Optimisation, Time Critical action, Target not Allowed, No Radio Resources Available, Invalid QoS combination, Encryption Algorithms Not Supported, Procedure cancelled, RRM purpose, Improve user bit rate, User Inactivity, Radio Connection With UE Lost, Failure in the Radio Interface Procedure, Bearer Option not Supported, MCG Mobility, SCG Mobility, Count reaches max value, Unknown Old en-gNB UE X2AP ID)
Transport Layer
|  |  | Transport Layer Cause | M |  | ENUMERATED (Transport Resource Unavailable, Unspecified,...)
Protocol
|  |  | Protocol Cause | M |  | ENUMERATED (Transfer Syntax Error,Abstract Syntax Error (Reject),Abstract Syntax Error (Ignore and Notify),Message not Compatible with Receiver State,Semantic Error,Unspecified,Abstract Syntax Error (Falsely Constructed Message),...)
Misc
|  |  | Miscellaneous Cause | M |  | ENUMERATED (Control Processing Overload, Hardware Failure,O&M Intervention,Not enough User Plane Processing Resources,Unspecified,...)
Criticality Diagnostics |  |  |  | O |  |  |  | YES | ignore
| Procedure Code |  |  | O |  | INTEGER (0..255) | Procedure Code is to be used if Criticality Diagnostics is part of Error Indication procedure, and not within the response message of the same procedure that caused the error.
| Triggering Message |  |  | O |  | ENUMERATED(initiating message, successful outcome, unsuccessful outcome) | The Triggering Message is used only if the Criticality Diagnostics is part of Error Indication procedure.
| Procedure Criticality |  |  | O |  | ENUMERATED(reject, ignore, notify) | This Procedure Criticality is used for reporting the Criticality of the Triggering message (Procedure).
| Information Element Criticality Diagnostics |  |  |  | 0..<maxNrOfErrors>
|  | IE Criticality |  | M |  | ENUMERATED(reject, ignore, notify) | The IE Criticality is used for reporting the criticality of the triggering IE. The value "ignore'" shall not be used.
|  | IE ID |  | M |  | INTEGER (0..65535) | The IE ID of the not understood or missing IE
|  | Type Of Error |  | M |  | ENUMERATED(not understood, missing, …)
Old eNB UE X2AP ID Extension |  |  |  | O |  | INTEGER (0..4095,…) |  | YES | ignore
Range bound |  |  |  | Explanation
maxNrOfErrors |  |  |  | Maximum no. of IE errors allowed to be reported with a single message. The value for maxnooferrors is 256.

## 9.1.1.4 SN STATUS TRANSFER
SN STATUS TRANSFER
IE/Group Name |  |  |  | Presence | Range | IE type and reference | Semantics description | Criticality | Assigned Criticality
Message Type |  |  |  | M |  |  |  | YES | ignore
| Procedure Code |  |  | M |  | INTEGER (0..255)
| Type of Message |  |  | M |  | CHOICE (Initiating Message, Successful Outcome, Unsuccessful Outcome, …)
Old eNB UE X2AP ID |  |  |  | M |  | INTEGER (0..4095) |  | YES | reject
New eNB UE X2AP ID |  |  |  | M |  | INTEGER (0..4095) |  | YES | reject
E-RABs Subject To Status Transfer List |  |  |  |  | 1 |  |  | YES | ignore
| E-RABs Subject To Status Transfer Item |  |  |  | 1 .. <maxnoof Bearers> |  |  | EACH | ignore
|  | E-RAB ID |  | M |  | INTEGER (0..15, ...) |  | – | –
|  | Receive Status Of UL PDCP SDUs |  | O |  | BIT STRING (4096) | PDCP Sequence Number = (First Missing SDU Number + bit position) modulo 4096 0: PDCP SDU has not been received. 1: PDCP SDU has been received correctly. | – | –
|  | UL COUNT Value |  | M |  |  | PDCP-SN and Hyper Frame Number of the first missing UL SDU in case of 12 bit long PDCP-SN | – | –
|  |  | PDCP-SN | M |  | INTEGER (0..4095) |  | – | –
|  |  | HFN | M |  | INTEGER (0..1048575) |  | – | –
|  | DL COUNT Value |  | M |  |  | PDCP-SN and Hyper frame number that the target eNB/en-gNB should assign for the next DL SDU not having an SN yet in case of 12 bit long PDCP-SN | – | –
|  |  | PDCP-SN | M |  | INTEGER (0..4095) |  | – | –
|  |  | HFN | M |  | INTEGER (0..1048575) |  | – | –
|  | Receive Status Of UL PDCP SDUs Extended |  | O |  | BIT STRING (1..16384) | The IE is used in case of 15 bit long PDCP-SN in this release. The first bit indicates the status of the SDU after the First Missing UL PDCP SDU. The Nth bit indicates the status of the UL PDCP SDU in position (N + First Missing SDU Number) modulo (1 + the maximum value of the PDCP-SN). 0: PDCP SDU has not been received. 1: PDCP SDU has been received correctly. | YES | ignore
|  | UL COUNT Value Extended |  | O |  |  | PDCP-SN and Hyper Frame Number of the first missing UL SDU in case of 15 bit long PDCP-SN | YES | ignore
|  |  | PDCP-SN Extended | M |  | INTEGER (0..32767) |  | – | –
|  |  | HFN Modified | M |  | INTEGER (0..131071) |  | – | –
|  | DL COUNT Value Extended |  | O |  |  | PDCP-SN and Hyper Frame Number that the target eNB/en-gNB should assign for the next DL SDU not having an SN yet in case of 15 bit long PDCP-SN | YES | ignore
|  |  | PDCP-SN Extended | M |  | INTEGER (0..32767) |  | – | –
|  |  | HFN Modified | M |  | INTEGER (0..131071) |  | – | –
|  | Receive Status Of UL PDCP SDUs for PDCP SN Length 18 |  | O |  | BIT STRING (1..131072) | The IE is used in case of 18 bit long PDCP-SN. The first bit indicates the status of the SDU after the First Missing UL PDCP SDU. The Nth bit indicates the status of the UL PDCP SDU in position (N + First Missing SDU Number) modulo (1 + the maximum value of the PDCP-SN). 0: PDCP SDU has not been received. 1: PDCP SDU has been received correctly. | YES | ignore
|  | UL COUNT Value for PDCP SN Length 18 |  | O |  |  | PDCP-SN and Hyper Frame Number of the first missing UL SDU in case of 18 bit long PDCP-SN | YES | ignore
|  |  | PDCP-SN Length 18 | M |  | INTEGER (0..262143) |  | – | –
|  |  | HFN for PDCP-SN Length 18 | M |  | INTEGER (0..16383) |  | – | –
|  | DL COUNT Value for PDCP SN Length 18 |  | O |  |  | PDCP-SN and Hyper Frame Number that the target eNB/en-gNB should assign for the next DL SDU not having an SN yet in case of 18 bit long PDCP-SN | YES | ignore
|  |  | PDCP-SN Length 18 | M |  | INTEGER (0..262143) |  | – | –
|  |  | HFN for PDCP-SN Length 18 | M |  | INTEGER (0..16383) |  | – | –
Old eNB UE X2AP ID Extension |  |  |  | O |  | INTEGER (0..4095,…) |  | YES | reject
New eNB UE X2AP ID Extension |  |  |  | O |  | INTEGER (0..4095,…) |  | YES | reject
SgNB UE X2AP ID |  |  |  | O |  | INTEGER (0.. 232 -1) |  | YES | ignore
Range bound |  |  |  | Explanation
maxnoofBearers |  |  |  | Maximum no. of E-RABs. Value is 256.

## 9.1.1.5 UE CONTEXT RELEASE
UE CONTEXT RELEASE
IE/Group Name |  | Presence | Range | IE type and reference | Semantics description | Criticality | Assigned Criticality
Message Type |  | M |  |  |  | YES | ignore
| Procedure Code | M |  | INTEGER (0..255)
| Type of Message | M |  | CHOICE (Initiating Message, Successful Outcome, Unsuccessful Outcome, …)
Old eNB UE X2AP ID |  | M |  | INTEGER (0..4095) |  | YES | reject
New eNB UE X2AP ID |  | M |  | INTEGER (0..4095) |  | YES | reject
Old eNB UE X2AP ID Extension |  | O |  | INTEGER (0..4095,…) |  | YES | reject
New eNB UE X2AP ID Extension |  | O |  | INTEGER (0..4095,…) |  | YES | reject
SIPTO Bearer Deactivation Indication |  | O |  | ENUMERATED (True, …,) | Indicates that SIPTO@LN PDN connection deactivation is needed. | YES | ignore
SgNB UE X2AP ID |  | O |  | INTEGER (0.. 232 -1) |  | YES | ignore

## 9.1.1.6 HANDOVER CANCEL
HANDOVER CANCEL
IE/Group Name |  |  |  | Presence | Range | IE type and reference | Semantics description | Criticality | Assigned Criticality
Message Type |  |  |  | M |  |  |  | YES | ignore
| Procedure Code |  |  | M |  | INTEGER (0..255)
| Type of Message |  |  | M |  | CHOICE (Initiating Message, Successful Outcome, Unsuccessful Outcome, …)
Old eNB UE X2AP ID |  |  |  | M |  | INTEGER (0..4095) |  | YES | reject
New eNB UE X2AP ID |  |  |  | O |  | INTEGER (0..4095) |  | YES | ignore
Cause |  |  |  | M |  |  |  | YES | ignore
| CHOICE Cause Group |  |  | M
Radio Network Layer
|  |  | Radio Network Layer Cause | M |  | ENUMERATED (Handover Desirable for Radio Reasons, Time Critical Handover, Resource Optimisation Handover, Reduce Load in Serving Cell, Partial Handover, Unknown New eNB UE X2AP ID, Unknown Old eNB UE X2AP ID, Unknown Pair of UE X2AP ID, HO Target not Allowed, TX2RELOCoverall Expiry, TRELOCprep Expiry, Cell not Available, No Radio Resources Available in Target Cell, Invalid MME Group ID, Unknown MME Code, Encryption And/Or Integrity Protection Algorithms Not Supported, ReportCharacteristicsEmpty, NoReportPeriodicity, ExistingMeasurementID, Unknown eNB Measurement ID, Measurement Temporarily not Available, Unspecified,...,Load Balancing, Handover Optimisation, Value out of allowed range, Multiple E-RAB ID instances, Switch Off Ongoing, Not supported QCI value, Measurement not supported for the object,TDCoverall Expiry, TDCprep Expiry, Action Desirable for Radio Reasons, Reduce Load, Resource Optimisation, Time Critical action, Target not Allowed, No Radio Resources Available, Invalid QoS combination, Encryption Algorithms Not Supported, Procedure cancelled, RRM purpose, Improve user bit rate, User Inactivity, Radio Connection With UE Lost, Failure in the Radio Interface Procedure, Bearer Option not Supported, MCG Mobility, SCG Mobility, Count reaches max value, Unknown Old en-gNB UE X2AP ID)
Transport Layer
|  |  | Transport Layer Cause | M |  | ENUMERATED (Transport Resource Unavailable, Unspecified,...)
Protocol
|  |  | Protocol Cause | M |  | ENUMERATED (Transfer Syntax Error,Abstract Syntax Error (Reject),Abstract Syntax Error (Ignore and Notify),Message not Compatible with Receiver State,Semantic Error,Unspecified,Abstract Syntax Error (Falsely Constructed Message),...)
Misc
|  |  | Miscellaneous Cause | M |  | ENUMERATED (Control Processing Overload, Hardware Failure,O&M Intervention,Not enough User Plane Processing Resources,Unspecified,...)
Old eNB UE X2AP ID Extension |  |  |  | O |  | INTEGER (0..4095,…) |  | YES | reject
New eNB UE X2AP ID Extension |  |  |  | O |  | INTEGER (0..4095,…) |  | YES | ignore

## 9.1.2.1 LOAD INFORMATION
LOAD INFORMATION
IE/Group Name | [7 empty] | Presence | Range | IE type and reference | Semantics description | Criticality | Assigned Criticality
Message Type | [7 empty] | M |  |  |  | YES | ignore
| Procedure Code | [6 empty] | M |  | INTEGER (0..255)
| Type of Message | [6 empty] | M |  | CHOICE (Initiating Message, Successful Outcome, Unsuccessful Outcome, …)
Cell Information | [7 empty] | M |  |  |  | YES | ignore
| Cell Information Item | [7 empty] | 1 .. <maxCellineNB> |  |  | EACH | ignore
|  | Cell ID | [5 empty] | M |  |  | Id of the source cell | – | –
|  |  | PLMN Identity |  |  |  |  | M |  | OCTET STRING (3) | - digits 0 to 9, encoded 0000 to 1001, - 1111 used as filler digit, two digits per octet, - bits 4 to 1 of octet n encoding digit 2n-1 - bits 8 to 5 of octet n encoding digit 2n -The PLMN identity consists of 3 digits from MCC followed by either -a filler digit plus 2 digits from MNC (in case of 2 digit MNC) or -3 digits from MNC (in case of a 3 digit MNC). | – | –
|  |  | E-UTRAN Cell Identifier |  |  |  |  | M |  | BIT STRING (28) | The leftmost bits of the E-UTRAN Cell Identifier IE value correspond to the value of the eNB ID IE contained in the Global eNB ID IE (defined in section 9.2.22) identifying the eNB that controls the cell. | – | –
|  | UL Interference Overload Indication | [5 empty] | O |  |  |  | – | –
|  |  | UL Interference Overload Indication List | [5 empty] | 1..<maxnoofPRBs>
|  |  |  | UL Interference Overload Indication |  |  |  | M |  | ENUMERATED (high interference, medium interference, low interference, …) | Each PRB is identified by its position in the list: the first element in the list corresponds to PRB 0, the second to PRB 1, etc.
|  | UL High Interference Information | [6 empty] | 0 .. <maxCellineNB> |  |  | – | –
|  |  | Target Cell ID |  |  |  |  | M |  |  | Id of the cell for which the HII is meant | – | –
|  |  |  | PLMN Identity |  |  |  | M |  | OCTET STRING (3) | - digits 0 to 9, encoded 0000 to 1001, - 1111 used as filler digit, two digits per octet, - bits 4 to 1 of octet n encoding digit 2n-1 - bits 8 to 5 of octet n encoding digit 2n -The PLMN identity consists of 3 digits from MCC followed by either -a filler digit plus 2 digits from MNC (in case of 2 digit MNC) or -3 digits from MNC (in case of a 3 digit MNC). | – | –
|  |  |  | E-UTRAN Cell Identifier |  |  |  | M |  | BIT STRING (28) | The leftmost bits of the E-UTRAN Cell Identifier IE value correspond to the value of the eNB ID IE contained in the Global eNB ID IE (defined in section 9.2.22) identifying the eNB that controls the cell. | – | –
|  |  | UL High Interference Indication |  |  |  |  | M |  | BIT STRING (1..110, …) | Each position in the bitmap represents a PRB (first bit=PRB 0 and so on), for which value ‘"1" indicates ‘high interference sensitivity’ and value "0" indicates ’low interference sensitivity’. The maximum number of Physical Resource Blocks is 110. | – | –
|  | Relative Narrowband Tx Power (RNTP) | [5 empty] | O |  |  |  | – | –
|  |  | RNTP Per PRB |  |  |  |  | M |  | BIT STRING (6..110, …) | Each position in the bitmap represents a nPRB value (i.e. first bit=PRB 0 and so on), for which the bit value represents RNTP (nPRB), defined in TS 36.213 [11]. Value 0 indicates "Tx not exceeding RNTP threshold". Value 1 indicates "no promise on the Tx power is given". The IE is ignored if the Enhanced RNTP IE is included. | – | –
|  |  | RNTP Threshold |  |  |  |  | M |  | ENUMERATED (-∞, -11, -10, -9, -8, -7, -6, -5, -4, -3, -2, -1, 0, 1, 2, 3, …) | RNTPthreshold is defined in TS 36.213 [11]. | – | –
|  |  | Number Of Cell-specific Antenna Ports |  |  |  |  | M |  | ENUMERATED (1, 2, 4, …) | P (number of antenna ports for cell-specific reference signals) defined in TS 36.211 [10] | – | –
|  |  | P_B |  |  |  |  | M |  | INTEGER (0..3, …) | PB is defined in TS 36.213 [11]. | – | –
|  |  | PDCCH Interference Impact |  |  |  |  | M |  | INTEGER (0..4, …) | Measured by Predicted Number Of Occupied PDCCH OFDM Symbols (see TS 36.211 [10]). Value 0 means "no prediction is available". | – | –
|  |  | Enhanced RNTP |  |  |  |  | O |  |  |  | YES | ignore
|  |  |  | Enhanced RNTP Bitmap |  |  |  | M |  | BIT STRING (12..8800, …) | Each position in the bitmap represents a PRB in a subframe; value “00” indicates "Tx not exceeding RNTP Threshold", value “01” indicates "Tx not exceeding RNTP High Power Threshold", value “11” indicates that "no promise on the Tx power is given". Value "10" is ignored by the receiver”. Each position is applicable only in positions corresponding to DL subframes. The first 2 bits correspond to PRB 0 of the first subframe for which the IE is valid, the following 2 bits correspond to PRB 1 of the first subframe for which the IE is valid, and so on. The bit string may span across multiple contiguous subframes (maximum 40). The length of the bit string is an integer multiple of . is defined in TS 36.211 [10]. The Enhanced RNTP pattern is continuously repeated.
|  |  |  | RNTP High Power Threshold |  |  |  | M |  | ENUMERATED (-∞, -11, -10, -9, -8, -7, -6, -5, -4, -3, -2, -1, 0, 1, 2, 3, …) | Defined as the RNTPthreshold in TS 36.213 [11].
|  |  |  | Enhanced RNTP Start Time |  |  |  |  | 0..1
[5 empty] | Start SFN |  |  | M |  | INTEGER (0..1023, …) | SFN of the radio frame containing the first subframe when the Enhanced RNTP IE is valid.
[5 empty] | Start Subframe Number |  |  | M |  | INTEGER (0..9, …) | Subframe number, within the radio frame indicated by the Start SFN IE, of the first subframe when the Enhanced RNTP IE is valid.
|  | ABS Information | [5 empty] | O |  |  |  | YES | ignore
|  |  | CHOICE ABS Information |  |  |  |  | M |  | – | –
|  |  |  | FDD | [5 empty] | – | –
[5 empty] | ABS Pattern Info |  |  | M |  | BIT STRING (SIZE(40)) | Each position in the bitmap represents a DL subframe, for which value "1" indicates ‘ABS’ and value "0" indicates ’non ABS’. The first position of the ABS pattern corresponds to subframe 0 in a radio frame where SFN = 0. The ABS pattern is continuously repeated in all radio frames. The maximum number of subframes is 40.
[5 empty] | Number Of Cell-specific Antenna Ports |  |  | M |  | ENUMERATED (1, 2, 4, …) | P (number of antenna ports for cell-specific reference signals) defined in TS 36.211 [10]
[5 empty] | Measurement Subset |  |  | M |  | BIT STRING (SIZE(40)) | Indicates a subset of the ABS Pattern Info above, and is used to configure specific measurements towards the UE.
|  |  |  | TDD | [5 empty] | – | –
[5 empty] | ABS Pattern Info |  |  | M |  | BIT STRING (1..70, ...) | Each position in the bitmap represents a subframe. Value "1" indicates ‘ABS’ and value "0" indicates ’non ABS’ which is applicable only in positions corresponding to the DL direction. The maximum number of subframes depends on UL/DL subframe configuration. The maximum number of subframes is 20 for UL/DL subframe configuration 1~5; 60 for UL/DL subframe configuration 6; 70 for UL/DL subframe configuration 0. UL/DL subframe configuration defined in TS 36.211 [10]. The first position of the ABS pattern corresponds to subframe 0 in a radio frame where SFN = 0. The ABS pattern is continuously repeated in all radio frames, and restarted each time SFN = 0.
[5 empty] | Number Of Cell-specific Antenna Ports |  |  | M |  | ENUMERATED (1, 2, 4, …) | P (number of antenna ports for cell-specific reference signals) defined in TS 36.211 [10]
[5 empty] | Measurement Subset |  |  | M |  | BIT STRING (1..70, ...) | Indicates a subset of the ABS Pattern Info above, and is used to configure specific measurements towards the UE
|  |  |  | ABS Inactive |  |  |  | M |  | NULL | Indicates that interference coordination by means of almost blank sub frames is not active
|  | Invoke Indication | [5 empty] | O |  | ENUMERATED (ABS Information, …, Start NAICS Information, Stop NAICS Information) | – | YES | ignore
|  | Intended UL-DL Configuration | [5 empty] | O |  | ENUMERATED(sa0, sa1, sa2, sa3, sa4, sa5, sa6,…) | One of the UL-DL configurations defined in TS 36.211 [10]. The UL subframe(s) in the indicated configuration is subset of those in SIB1 UL-DL configuration. This IE applies to TDD only. | YES | ignore
|  | Extended UL Interference Overload Info | [5 empty] | O |  |  | This IE applies to TDD only. | YES | ignore
|  |  | Associated Subframes |  |  |  |  | M |  | BITSTRING (SIZE(5)) | The set of subframe(s) to which the Extended UL interference overload indication is applicable. The bitmap from the least significant bit position to the most significant bit position represents subframes #{3, 4, 7, 8, 9} in a radio frame. Value "1" in a bit position indicates that the Extended UL interference overload indication is applicable to the corresponding subframe; and value "0" indicates otherwise.
|  |  | Extended UL Interference Overload Indication |  |  |  |  | M
|  |  |  | UL Interference Overload Indication List |  |  |  |  | 1..<maxnoofPRBs>
[5 empty] | UL Interference Overload Indication |  |  | M |  | ENUMERATED (high interference, medium interference, low interference, …) | Each PRB is identified by its position in the list: the first element in the list corresponds to PRB 0, the second to PRB 1, etc.
|  | CoMP Information | [5 empty] | O |  |  |  | YES | ignore
|  |  | CoMP Information Item | [5 empty] | 1 .. <maxnoofCoMPHypothesisSet>
|  |  |  | CoMP Hypothesis Set |  |  |  | M
[5 empty] | CoMP Hypothesis Set Item |  |  |  | 1..<maxnoofCoMPCells>
[6 empty] | Cell ID |  | M |  |  | ID of the cell for which the CoMP Hypothesis IE is applied.
[7 empty] | PLMN Identity | M |  | OCTET STRING (3) | - digits 0 to 9, encoded 0000 to 1001, - 1111 used as filler digit, two digits per octet, - bits 4 to 1 of octet n encoding digit 2n-1 - bits 8 to 5 of octet n encoding digit 2n -The PLMN identity consists of 3 digits from MCC followed by either -a filler digit plus 2 digits from MNC (in case of 2 digit MNC) or -3 digits from MNC (in case of a 3 digit MNC). | – | –
[7 empty] | E-UTRAN Cell Identifier | M |  | BIT STRING (28) | The leftmost bits of the E-UTRAN Cell Identifier IE value correspond to the value of the eNB ID IE contained in the Global eNB ID IE (defined in section 9.2.22) identifying the eNB that controls the cell. | – | –
[6 empty] | CoMP Hypothesis |  | M |  | BIT STRING (6..4400, …) | Each position in the bitmap represents a PRB in a subframe, for which value “1” indicates ‘interference protected resource’ and value “0” indicates ‘resource with no utilization constraints,’ which is applicable only in positions corresponding to the DL direction. The first bit corresponds to PRB 0 of the first subframe for which the IE is valid, the second bit corresponds to PRB 1 of the first subframe for which the IE is valid, and so on. The bit string may span across multiple contiguous subframes. The length of the bit string is an integer (maximum 40) multiple of . is defined in TS 36.211 [10]. The CoMP hypothesis pattern is continuously repeated.
|  |  |  | Benefit Metric |  |  |  | M |  | INTEGER (-101..100, …) | Value -100 indicates the maximum cost, and 100 indicates the maximum benefit. Value -101 indicates unknown benefit. Values from -100 to 100 should be calculated on a linear scale.
|  |  | CoMP Information Start Time | [5 empty] | 0..1
|  |  |  | Start SFN |  |  |  | M |  | INTEGER (0..1023, …) | SFN of the radio frame containing the first subframe when the CoMP Information IE is valid.
|  |  |  | Start Subframe Number |  |  |  | M |  | INTEGER (0..9, …) | Subframe number, within the radio frame indicated by the Start SFN IE, of the first subframe when the CoMP Information IE is valid.
|  | Dynamic DL transmission information | [5 empty] | O |  |  |  | YES | ignore
|  |  | CHOICE NAICS Information |  |  |  |  | M
NAICS Active
[5 empty] | Transmission Modes |  |  | O |  | BIT STRING (SIZE(8)) | The set bits indicate some or all transmission modes: 1, 2, 3, 4, 6, 8, 9, 10, as defined in TS 36.213 [23, 7.1]. The first/ leftmost bit is for transmission mode 1, the second bit is for transmission mode 2, and so on.
[5 empty] | P_B |  |  | O |  | INTEGER (0..3) | See TS 36.213 [23, Table 5.2-1]
[5 empty] | P_A_list |  |  |  | 0 .. <maxnoofPA>
[6 empty] | P_A |  | M |  | ENUMERATED (dB-6, dB-4dot77, dB-3, dB-1dot77, dB0, dB1, dB2, dB3,...) | See PA TS 36.213 [23, 5.2]. Value dB-6 corresponds to -6 dB, dB-4dot77 corresponds to -4.77 dB etc.
|  |  |  | NAICS Inactive | [5 empty] | NULL
Range bound | [7 empty] | Explanation
maxCellineNB | [7 empty] | Maximum no. cells that can be served by an eNB. Value is 256.
maxnoofPA | [7 empty] | Maximum no of PA values that can be configured. Value is 3.
maxnoofCoMPHypothesisSet | [7 empty] | Maximum number of CoMP Hypothesis sets. The value is 256.
maxnoofPRBs | [7 empty] | Maximum no. Physical Resource Blocks. Value is 110.
maxnoofCoMPCells | [7 empty] | Maximum number of cells in a CoMP hypothesis set. Value is 32.

## 9.1.2.2 ERROR INDICATION
ERROR INDICATION
IE/Group Name |  |  |  | Presence | Range | IE type and reference | Semantics description | Criticality | Assigned Criticality
Message Type |  |  |  | M |  |  |  | YES | ignore
| Procedure Code |  |  | M |  | INTEGER (0..255)
| Type of Message |  |  | M |  | CHOICE (Initiating Message, Successful Outcome, Unsuccessful Outcome, …)
Old eNB UE X2AP ID |  |  |  | O |  | INTEGER (0..4095) |  | YES | ignore
New eNB UE X2AP ID |  |  |  | O |  | INTEGER (0..4095) |  | YES | ignore
Cause |  |  |  | O |  |  |  | YES | ignore
| CHOICE Cause Group |  |  | M
Radio Network Layer
|  |  | Radio Network Layer Cause | M |  | ENUMERATED (Handover Desirable for Radio Reasons, Time Critical Handover, Resource Optimisation Handover, Reduce Load in Serving Cell, Partial Handover, Unknown New eNB UE X2AP ID, Unknown Old eNB UE X2AP ID, Unknown Pair of UE X2AP ID, HO Target not Allowed, TX2RELOCoverall Expiry, TRELOCprep Expiry, Cell not Available, No Radio Resources Available in Target Cell, Invalid MME Group ID, Unknown MME Code, Encryption And/Or Integrity Protection Algorithms Not Supported, ReportCharacteristicsEmpty, NoReportPeriodicity, ExistingMeasurementID, Unknown eNB Measurement ID, Measurement Temporarily not Available, Unspecified,...,Load Balancing, Handover Optimisation, Value out of allowed range, Multiple E-RAB ID instances, Switch Off Ongoing, Not supported QCI value, Measurement not supported for the object,TDCoverall Expiry, TDCprep Expiry, Action Desirable for Radio Reasons, Reduce Load, Resource Optimisation, Time Critical action, Target not Allowed, No Radio Resources Available, Invalid QoS combination, Encryption Algorithms Not Supported, Procedure cancelled, RRM purpose, Improve user bit rate, User Inactivity, Radio Connection With UE Lost, Failure in the Radio Interface Procedure, Bearer Option not Supported, MCG Mobility, SCG Mobility, Count reaches max value, Unknown Old en-gNB UE X2AP ID)
Transport Layer
|  |  | Transport Layer Cause | M |  | ENUMERATED (Transport Resource Unavailable, Unspecified,...)
Protocol
|  |  | Protocol Cause | M |  | ENUMERATED (Transfer Syntax Error,Abstract Syntax Error (Reject),Abstract Syntax Error (Ignore and Notify),Message not Compatible with Receiver State,Semantic Error,Unspecified,Abstract Syntax Error (Falsely Constructed Message),...)
Misc
|  |  | Miscellaneous Cause | M |  | ENUMERATED (Control Processing Overload, Hardware Failure,O&M Intervention,Not enough User Plane Processing Resources,Unspecified,...)
Criticality Diagnostics |  |  |  | O |  |  |  | YES | ignore
| Procedure Code |  |  | O |  | INTEGER (0..255) | Procedure Code is to be used if Criticality Diagnostics is part of Error Indication procedure, and not within the response message of the same procedure that caused the error.
| Triggering Message |  |  | O |  | ENUMERATED(initiating message, successful outcome, unsuccessful outcome) | The Triggering Message is used only if the Criticality Diagnostics is part of Error Indication procedure.
| Procedure Criticality |  |  | O |  | ENUMERATED(reject, ignore, notify) | This Procedure Criticality is used for reporting the Criticality of the Triggering message (Procedure).
| Information Element Criticality Diagnostics |  |  |  | 0..<maxNrOfErrors>
|  | IE Criticality |  | M |  | ENUMERATED(reject, ignore, notify) | The IE Criticality is used for reporting the criticality of the triggering IE. The value "ignore'" shall not be used.
|  | IE ID |  | M |  | INTEGER (0..65535) | The IE ID of the not understood or missing IE
|  | Type Of Error |  | M |  | ENUMERATED(not understood, missing, …)
Old eNB UE X2AP ID Extension |  |  |  | O |  | INTEGER (0..4095,…) |  | YES | ignore
New eNB UE X2AP ID Extension |  |  |  | O |  | INTEGER (0..4095,…) |  | YES | ignore
Old en-gNB UE X2AP ID |  |  |  | O |  | INTEGER (0.. 232 -1) |  | YES | ignore
Range bound |  |  |  | Explanation
maxNrOfErrors |  |  |  | Maximum no. of IE errors allowed to be reported with a single message. The value for maxnooferrors is 256.

## 9.1.2.3 X2 SETUP REQUEST
X2 SETUP REQUEST
IE/Group Name | [6 empty] | Presence | Range | IE type and reference | Semantics description | Criticality | Assigned Criticality
Message Type | [6 empty] | M |  |  |  | YES | reject
| Procedure Code | [5 empty] | M |  | INTEGER (0..255)
| Type of Message | [5 empty] | M |  | CHOICE (Initiating Message, Successful Outcome, Unsuccessful Outcome, …)
Global eNB ID | [6 empty] | M |  |  |  | YES | reject
| PLMN Identity | [5 empty] | M |  | OCTET STRING (3) | - digits 0 to 9, encoded 0000 to 1001, - 1111 used as filler digit, two digits per octet, - bits 4 to 1 of octet n encoding digit 2n-1 - bits 8 to 5 of octet n encoding digit 2n -The PLMN identity consists of 3 digits from MCC followed by either -a filler digit plus 2 digits from MNC (in case of 2 digit MNC) or -3 digits from MNC (in case of a 3 digit MNC). | – | –
| CHOICE eNB ID | [5 empty] | M |  |  |  | – | –
|  | Macro eNB ID |  |  |  |  | M |  | BIT STRING (20) | Equal to the 20 leftmost bits of the value of the E-UTRAN Cell Identifier IE contained in the ECGI IE (see section 9.2.14) identifying each cell controlled by the eNB | – | –
|  | Home eNB ID |  |  |  |  | M |  | BIT STRING (28) | Equal to the value of the E-UTRAN Cell Identifier IE contained in the ECGI IE (see section 9.2.14) identifying the cell controlled by the eNB | – | –
|  | Short Macro eNB ID |  |  |  |  | M |  | BIT STRING (SIZE(18)) | Equal to the 18 leftmost bits of the value of the E-UTRAN Cell Identifier IE contained in the ECGI IE (see section 9.2.14) identifying each cell controlled by the eNB. | – | –
|  | Long Macro eNB ID |  |  |  |  | M |  | BIT STRING (SIZE(21)) | Equal to the 21 leftmost bits of the value of the E-UTRAN Cell Identifier IE contained in the ECGI IE (see section 9.2.14) identifying each cell controlled by the eNB. | – | –
Served Cells | [7 empty] | 1 .. <maxCellineNB> |  | Complete list of cells served by the eNB | YES | reject
| Served Cell Information | [5 empty] | M |  |  |  | – | –
|  | PCI |  |  |  |  | M |  | INTEGER (0..503, …) | Physical Cell ID | – | –
|  | Cell ID |  |  |  |  | M |  |  |  | – | –
|  |  | PLMN Identity |  |  |  | M |  | OCTET STRING (3) | - digits 0 to 9, encoded 0000 to 1001, - 1111 used as filler digit, two digits per octet, - bits 4 to 1 of octet n encoding digit 2n-1 - bits 8 to 5 of octet n encoding digit 2n -The PLMN identity consists of 3 digits from MCC followed by either -a filler digit plus 2 digits from MNC (in case of 2 digit MNC) or -3 digits from MNC (in case of a 3 digit MNC). | – | –
|  |  | E-UTRAN Cell Identifier |  |  |  | M |  | BIT STRING (28) | The leftmost bits of the E-UTRAN Cell Identifier IE value correspond to the value of the eNB ID IE contained in the Global eNB ID IE (defined in section 9.2.22) identifying the eNB that controls the cell. | – | –
|  | TAC |  |  |  |  | M |  | OCTET STRING(2) | Tracking Area Code | – | –
|  | Broadcast PLMNs | [5 empty] | 1..<maxnoofBPLMNs> |  | Broadcast PLMNs | – | –
|  |  | PLMN Identity |  |  |  | M |  | OCTET STRING (3) | - digits 0 to 9, encoded 0000 to 1001, - 1111 used as filler digit, two digits per octet, - bits 4 to 1 of octet n encoding digit 2n-1 - bits 8 to 5 of octet n encoding digit 2n -The PLMN identity consists of 3 digits from MCC followed by either -a filler digit plus 2 digits from MNC (in case of 2 digit MNC) or -3 digits from MNC (in case of a 3 digit MNC). | – | –
|  | CHOICE EUTRA-Mode-Info |  |  |  |  | M |  |  |  | – | –
FDD
|  |  |  | FDD Info |  |  |  | 1 |  |  | – | –
[5 empty] | UL EARFCN |  | M |  | INTEGER (0..maxEARFCN) | The relation between EARFCN and carrier frequency (in MHz) are defined in TS 36.104 [16]. | – | –
[5 empty] | DL EARFCN |  | M |  | INTEGER (0..maxEARFCN) | The relation between EARFCN and carrier frequency (in MHz) are defined in TS 36.104 [16]. | – | –
[5 empty] | UL Transmission Bandwidth |  | M |  | ENUMERATED (bw6, bw15, bw25, bw50, bw75, bw100,... , bw1) |  | – | –
[5 empty] | DL Transmission Bandwidth |  | M |  | ENUMERATED (bw6, bw15, bw25, bw50, bw75, bw100,... , bw1) |  | – | –
[5 empty] | UL EARFCN Extension |  | O |  | INTEGER (maxEARFCN+1 .. newmaxEARFCN, ...) | The relation between EARFCN and carrier frequency (in MHz) are defined in TS 36.104 [16]. | YES | reject
[5 empty] | DL EARFCN Extension |  | O |  | INTEGER (maxEARFCN+1 .. newmaxEARFCN, ...) | The relation between EARFCN and carrier frequency (in MHz) are defined in TS 36.104 [16]. | YES | reject
[5 empty] | Offset of NB-IoT Channel Number to DL EARFCN |  | O |  | ENUMERATED (-10,-9,-8,-7,-6,-5,-4,-3,-2,-1,-0.5,0,1,2,3,4,5,6,7,8,9,...) |  | YES | reject
[5 empty] | Offset of NB-IoT Channel Number to UL EARFCN |  | O |  | ENUMERATED (-10,-9,-8,-7,-6,-5,-4,-3,-2,-1,-0.5,0,1,2,3,4,5,6,7,8,9,...) |  | YES | reject
|  |  | TDD | [7 empty] | – | –
|  |  |  | TDD Info |  |  |  | 1 |  |  | – | –
[5 empty] | EARFCN |  | M |  | INTEGER (0..maxEARFCN) | The relation between EARFCN and carrier frequency (in MHz) are defined in TS 36.104 [16]. | – | –
[5 empty] | Transmission Bandwidth |  | M |  | ENUMERATED (bw6, bw15, bw25, bw50, bw75, bw100,... , bw1) |  | – | –
[5 empty] | Subframe Assignment |  | M |  | ENUMERATED(sa0, sa1, sa2, sa3, sa4, sa5, sa6,…) | Uplink-downlink subframe configuration information defined in TS 36.211 [10] | – | –
[5 empty] | Special Subframe Info |  |  | 1 |  | Special subframe configuration information defined in TS 36.211 [10] | – | –
[6 empty] | Special Subframe Patterns | M |  | ENUMERATED(ssp0, ssp1, ssp2, ssp3, ssp4, ssp5, ssp6, ssp7, ssp8, …) |  | – | –
[6 empty] | Cyclic Prefix DL | M |  | ENUMERATED(Normal, Extended,…) |  | – | –
[6 empty] | Cyclic Prefix UL | M |  | ENUMERATED(Normal, Extended,…) |  | – | –
[5 empty] | Additional Special Subframe Info |  | O |  |  | Special subframe configuration information defined in TS 36.211 [10]. Only for newly defined configuration of special subframe from Release 11. | YES | ignore
[6 empty] | Additional Special Subframe Patterns | M |  | ENUMERATED(ssp0, ssp1, ssp2, ssp3, ssp4, ssp5, ssp6, ssp7, ssp8, ssp9, …) |  | – | –
[6 empty] | Cyclic Prefix DL | M |  | ENUMERATED(Normal, Extended,…) |  | – | –
[6 empty] | Cyclic Prefix UL | M |  | ENUMERATED(Normal, Extended,…) |  | – | –
[5 empty] | EARFCN Extension |  | O |  | INTEGER (maxEARFCN+1 .. newmaxEARFCN, ...) | The relation between EARFCN and carrier frequency (in MHz) are defined in TS 36.104 [16]. | YES | reject
[5 empty] | Additional Special Subframe Extension Info |  | O |  |  | Special subframe configuration information defined in TS 36.211 [10]. Only for newly defined configuration of special subframe from Release 14. | YES | ignore
[6 empty] | Additional Special Subframe Patterns Extension | M |  | ENUMERATED(ssp10, …) |  | – | –
[6 empty] | Cyclic Prefix DL | M |  | ENUMERATED(Normal, Extended,…) |  | – | –
[6 empty] | Cyclic Prefix UL | M |  | ENUMERATED(Normal, Extended,…) |  | – | –
|  | Number of Antenna Ports |  |  |  |  | O |  | ENUMERATED (an1, an2, an4,...) | an1 = One antenna port an2 = Two antenna ports an4 = Four antenna ports | YES | ignore
|  | PRACH Configuration |  |  |  |  | O |  |  |  | YES | ignore
|  |  | RootSequenceIndex |  |  |  | M |  | INTEGER (0..837) | See section 5.7.2. in TS 36.211 [10] | – | –
|  |  | ZeroCorrelationZoneConfiguration |  |  |  | M |  | INTEGER (0..15) | See section 5.7.2. in TS 36.211 [10] | – | –
|  |  | HighSpeedFlag |  |  |  | M |  | BOOLEAN | TRUE corresponds to Restricted set and FALSE to Unrestricted set. See section 5.7.2 in TS 36.211 [10] | – | –
|  |  | PRACH-FrequencyOffset |  |  |  | M |  | INTEGER (0..94) | See section 5.7.1 of TS 36.211 [10] | – | –
|  |  | PRACH-ConfigurationIndex |  |  |  | O |  | INTEGER (0..63) | Mandatory for TDD, shall not be present for FDD. See section 5.7.1. in TS 36.211 [10] | – | –
|  | MBSFN Subframe Info | [5 empty] | 0..<maxnoofMBSFN> |  | MBSFN subframe defined in TS 36.331 [9] | GLOBAL | ignore
|  |  | Radioframe Allocation Period |  |  |  | M |  | ENUMERATED(n1, n2, n4, n8, n16, n32, …) |  | – | –
|  |  | Radioframe Allocation Offset |  |  |  | M |  | INTEGER (0..7, ...) |  | – | –
|  |  | Subframe Allocation |  |  |  | M |  |  |  | – | –
|  |  |  | CHOICE Subframe Allocation |  |  | M
[5 empty] | Oneframe |  | M |  | BITSTRING (SIZE(6))
[5 empty] | Fourframes |  | M |  | BITSTRING (SIZE(24))
|  | CSG ID |  |  |  |  | O |  | BIT STRING (SIZE (27)) |  | - | -
|  | MBMS Service Area Identity List | [5 empty] | 0..<maxnoofMBMSServiceAreaIdentities > |  | Supported MBMS Service Area Identities in the cell | GLOBAL | ignore
|  |  | MBMS Service Area Identity | [5 empty] | OCTET STRING(2) | MBMS Service Area Identities as defined in TS 23.003 [29]
|  | MultibandInfoList |  |  |  |  | O |  |  |  | YES | ignore
|  |  | BandInfo |  |  |  |  | 1..<maxnoofBands> |  |  | – | –
|  |  |  | FrequencyBandIndicator |  |  | M |  | INTEGER (1.. 256, ...) | E-UTRA operating band as defined in TS 36.101 [42, table 5.5-1] | – | –
|  | FreqBandIndicatorPriority |  |  |  |  | O |  | ENUMERATED (not-broadcasted, broadcasted, ...) | This IE indicates that the eNodeB supports FreqBandIndicationPriority, and whether FreqBandIndicatorPriority is broadcasted in SIB 1 (see TS 36.331 [9]) | YES | ignore
|  | BandwidthReducedSI |  |  |  |  | O |  | ENUMERATED (scheduled, ...) | This IE indicates that the SystemInformationBlockType1-BR is scheduled in the cell (see TS 36.331 [9]) | YES | ignore
| Neighbour Information | [6 empty] | 0 .. <maxnoofNeighbours> |  |  | – | –
|  | ECGI |  |  |  |  | M |  |  | E-UTRAN Cell Global Identifier of the neighbour cell | – | –
|  |  | PLMN Identity |  |  |  | M |  | OCTET STRING (3) | - digits 0 to 9, encoded 0000 to 1001, - 1111 used as filler digit, two digits per octet, - bits 4 to 1 of octet n encoding digit 2n-1 - bits 8 to 5 of octet n encoding digit 2n -The PLMN identity consists of 3 digits from MCC followed by either -a filler digit plus 2 digits from MNC (in case of 2 digit MNC) or -3 digits from MNC (in case of a 3 digit MNC). | – | –
|  |  | E-UTRAN Cell Identifier |  |  |  | M |  | BIT STRING (28) | The leftmost bits of the E-UTRAN Cell Identifier IE value correspond to the value of the eNB ID IE contained in the Global eNB ID IE (defined in section 9.2.22) identifying the eNB that controls the cell. | – | –
|  | PCI |  |  |  |  | M |  | INTEGER (0..503, …) | Physical Cell Identifier of the neighbour cell | – | –
|  | EARFCN |  |  |  |  | M |  | INTEGER (0..maxEARFCN) | The relation between EARFCN and carrier frequency (in MHz) are defined in TS 36.104 [16]. | – | –
|  | TAC |  |  |  |  | O |  | OCTET STRING (2) | Tracking Area Code | YES | ignore
|  | EARFCN Extension |  |  |  |  | O |  | INTEGER (maxEARFCN+1 .. newmaxEARFCN, ...) | The relation between EARFCN and carrier frequency (in MHz) are defined in TS 36.104 [16]. | YES | reject
GU Group Id List | [7 empty] | 0 .. <maxfPools> |  | List of all the pools to which the eNB belongs | GLOBAL | reject
| GU Group Id | [5 empty] | M |  |  |  | - | -
|  | PLMN Id |  |  |  |  | M |  | OCTET STRING (3) | - digits 0 to 9, encoded 0000 to 1001, - 1111 used as filler digit, two digits per octet, - bits 4 to 1 of octet n encoding digit 2n-1 - bits 8 to 5 of octet n encoding digit 2n -The PLMN identity consists of 3 digits from MCC followed by either -a filler digit plus 2 digits from MNC (in case of 2 digit MNC) or -3 digits from MNC (in case of a 3 digit MNC). | – | –
|  | MME Group Id |  |  |  |  | M |  | OCTET STRING(2) |  | – | –
LHN ID | [6 empty] | O |  | OCTET STRING (SIZE (32..256)) | Identifies the Local Home Network. | YES | ignore
Range bound | [6 empty] | Explanation
maxCellineNB | [6 empty] | Maximum no. cells that can be served by an eNB. Value is 256.
maxnoofNeighbours | [6 empty] | Maximum no. of neighbour cells associated to a given served cell. Value is 512.
maxPools | [6 empty] | Maximum no. of pools an eNB can belong to. Value is 16.
maxEARFCN | [6 empty] | Maximum value of EARFCNs. Value is 65535.
newmaxEARFCN | [6 empty] | New maximum value of EARFCNs. Value is 262143.
maxnoofBPLMNs | [6 empty] | Maximum no. of Broadcast PLMN Ids. Value is 6.
maxnoofMBSFN | [6 empty] | Maximum no. of MBSFN frame allocation with different offset. Value is 8.
maxnoofMBMSServiceAreaIdentities | [6 empty] | Maximum no. of MBMS Service Area Identities. Value is 256.
maxnoofBands | [6 empty] | Maximum number of frequency bands that a cell belongs to. The value is 16.

## 9.1.2.4 X2 SETUP RESPONSE
X2 SETUP RESPONSE
IE/Group Name | [6 empty] | Presence | Range | IE type and reference | Semantics description | Criticality | Assigned Criticality
Message Type | [6 empty] | M |  |  |  | YES | reject
| Procedure Code | [5 empty] | M |  | INTEGER (0..255)
| Type of Message | [5 empty] | M |  | CHOICE (Initiating Message, Successful Outcome, Unsuccessful Outcome, …)
Global eNB ID | [6 empty] | M |  |  |  | YES | reject
| PLMN Identity | [5 empty] | M |  | OCTET STRING (3) | - digits 0 to 9, encoded 0000 to 1001, - 1111 used as filler digit, two digits per octet, - bits 4 to 1 of octet n encoding digit 2n-1 - bits 8 to 5 of octet n encoding digit 2n -The PLMN identity consists of 3 digits from MCC followed by either -a filler digit plus 2 digits from MNC (in case of 2 digit MNC) or -3 digits from MNC (in case of a 3 digit MNC). | – | –
| CHOICE eNB ID | [5 empty] | M |  |  |  | – | –
|  | Macro eNB ID |  |  |  |  | M |  | BIT STRING (20) | Equal to the 20 leftmost bits of the value of the E-UTRAN Cell Identifier IE contained in the ECGI IE (see section 9.2.14) identifying each cell controlled by the eNB | – | –
|  | Home eNB ID |  |  |  |  | M |  | BIT STRING (28) | Equal to the value of the E-UTRAN Cell Identifier IE contained in the ECGI IE (see section 9.2.14) identifying the cell controlled by the eNB | – | –
|  | Short Macro eNB ID |  |  |  |  | M |  | BIT STRING (SIZE(18)) | Equal to the 18 leftmost bits of the value of the E-UTRAN Cell Identifier IE contained in the ECGI IE (see section 9.2.14) identifying each cell controlled by the eNB. | – | –
|  | Long Macro eNB ID |  |  |  |  | M |  | BIT STRING (SIZE(21)) | Equal to the 21 leftmost bits of the value of the E-UTRAN Cell Identifier IE contained in the ECGI IE (see section 9.2.14) identifying each cell controlled by the eNB. | – | –
Served Cells | [7 empty] | 1 .. <maxCellineNB> |  | Complete list of cells served by the eNB | GLOBAL | reject
| Served Cell Information | [5 empty] | M |  |  |  | – | –
|  | PCI |  |  |  |  | M |  | INTEGER (0..503, …) | Physical Cell ID | – | –
|  | Cell ID |  |  |  |  | M |  |  |  | – | –
|  |  | PLMN Identity |  |  |  | M |  | OCTET STRING (3) | - digits 0 to 9, encoded 0000 to 1001, - 1111 used as filler digit, two digits per octet, - bits 4 to 1 of octet n encoding digit 2n-1 - bits 8 to 5 of octet n encoding digit 2n -The PLMN identity consists of 3 digits from MCC followed by either -a filler digit plus 2 digits from MNC (in case of 2 digit MNC) or -3 digits from MNC (in case of a 3 digit MNC). | – | –
|  |  | E-UTRAN Cell Identifier |  |  |  | M |  | BIT STRING (28) | The leftmost bits of the E-UTRAN Cell Identifier IE value correspond to the value of the eNB ID IE contained in the Global eNB ID IE (defined in section 9.2.22) identifying the eNB that controls the cell. | – | –
|  | TAC |  |  |  |  | M |  | OCTET STRING(2) | Tracking Area Code | – | –
|  | Broadcast PLMNs | [5 empty] | 1..<maxnoofBPLMNs> |  | Broadcast PLMNs | – | –
|  |  | PLMN Identity |  |  |  | M |  | OCTET STRING (3) | - digits 0 to 9, encoded 0000 to 1001, - 1111 used as filler digit, two digits per octet, - bits 4 to 1 of octet n encoding digit 2n-1 - bits 8 to 5 of octet n encoding digit 2n -The PLMN identity consists of 3 digits from MCC followed by either -a filler digit plus 2 digits from MNC (in case of 2 digit MNC) or -3 digits from MNC (in case of a 3 digit MNC). | – | –
|  | CHOICE EUTRA-Mode-Info |  |  |  |  | M |  |  |  | – | –
FDD
|  |  |  | FDD Info |  |  |  | 1 |  |  | – | –
[5 empty] | UL EARFCN |  | M |  | INTEGER (0..maxEARFCN) | The relation between EARFCN and carrier frequency (in MHz) are defined in TS 36.104 [16]. | – | –
[5 empty] | DL EARFCN |  | M |  | INTEGER (0..maxEARFCN) | The relation between EARFCN and carrier frequency (in MHz) are defined in TS 36.104 [16]. | – | –
[5 empty] | UL Transmission Bandwidth |  | M |  | ENUMERATED (bw6, bw15, bw25, bw50, bw75, bw100,... , bw1) |  | – | –
[5 empty] | DL Transmission Bandwidth |  | M |  | ENUMERATED (bw6, bw15, bw25, bw50, bw75, bw100,... , bw1) |  | – | –
[5 empty] | UL EARFCN Extension |  | O |  | INTEGER (maxEARFCN+1 .. newmaxEARFCN, ...) | The relation between EARFCN and carrier frequency (in MHz) are defined in TS 36.104 [16]. | YES | reject
[5 empty] | DL EARFCN Extension |  | O |  | INTEGER (maxEARFCN+1 .. newmaxEARFCN, ...) | The relation between EARFCN and carrier frequency (in MHz) are defined in TS 36.104 [16]. | YES | reject
[5 empty] | Offset of NB-IoT Channel Number to DL EARFCN |  | O |  | ENUMERATED (-10,-9,-8,-7,-6,-5,-4,-3,-2,-1,-0.5,0,1,2,3,4,5,6,7,8,9,...) |  | YES | reject
[5 empty] | Offset of NB-IoT Channel Number to UL EARFCN |  | O |  | ENUMERATED (-10,-9,-8,-7,-6,-5,-4,-3,-2,-1,-0.5,0,1,2,3,4,5,6,7,8,9,...) |  | YES | reject
|  |  | TDD | [7 empty] | – | –
|  |  |  | TDD Info |  |  |  | 1 |  |  | – | –
[5 empty] | EARFCN |  | M |  | INTEGER (0..maxEARFCN) | The relation between EARFCN and carrier frequency (in MHz) are defined in TS 36.104 [16]. | – | –
[5 empty] | Transmission Bandwidth |  | M |  | ENUMERATED (bw6, bw15, bw25, bw50, bw75, bw100,... , bw1) |  | – | –
[5 empty] | Subframe Assignment |  | M |  | ENUMERATED(sa0, sa1, sa2, sa3, sa4, sa5, sa6,…) | Uplink-downlink subframe configuration information defined in TS 36.211 [10] | – | –
[5 empty] | Special Subframe Info |  |  | 1 |  | Special subframe configuration information defined in TS 36.211 [10] | – | –
[6 empty] | Special Subframe Patterns | M |  | ENUMERATED(ssp0, ssp1, ssp2, ssp3, ssp4, ssp5, ssp6, ssp7, ssp8, …) |  | – | –
[6 empty] | Cyclic Prefix DL | M |  | ENUMERATED(Normal, Extended,…) |  | – | –
[6 empty] | Cyclic Prefix UL | M |  | ENUMERATED(Normal, Extended,…) |  | – | –
[5 empty] | Additional Special Subframe Info |  | O |  |  | Special subframe configuration information defined in TS 36.211 [10]. Only for newly defined configuration of special subframe from Release 11. | YES | ignore
[6 empty] | Additional Special Subframe Patterns | M |  | ENUMERATED(ssp0, ssp1, ssp2, ssp3, ssp4, ssp5, ssp6, ssp7, ssp8, ssp9, …) |  | – | –
[6 empty] | Cyclic Prefix DL | M |  | ENUMERATED(Normal, Extended,…) |  | – | –
[6 empty] | Cyclic Prefix UL | M |  | ENUMERATED(Normal, Extended,…) |  | – | –
[5 empty] | EARFCN Extension |  | O |  | INTEGER (maxEARFCN+1 .. newmaxEARFCN, ...) | The relation between EARFCN and carrier frequency (in MHz) are defined in TS 36.104 [16]. | YES | reject
[5 empty] | Additional Special Subframe Extension Info |  | O |  |  | Special subframe configuration information defined in TS 36.211 [10]. Only for newly defined configuration of special subframe from Release 14. | YES | ignore
[6 empty] | Additional Special Subframe Patterns Extension | M |  | ENUMERATED(ssp10, …) |  | – | –
[6 empty] | Cyclic Prefix DL | M |  | ENUMERATED(Normal, Extended,…) |  | – | –
[6 empty] | Cyclic Prefix UL | M |  | ENUMERATED(Normal, Extended,…) |  | – | –
|  | Number of Antenna Ports |  |  |  |  | O |  | ENUMERATED (an1, an2, an4,...) | an1 = One antenna port an2 = Two antenna ports an4 = Four antenna ports | YES | ignore
|  | PRACH Configuration |  |  |  |  | O |  |  |  | YES | ignore
|  |  | RootSequenceIndex |  |  |  | M |  | INTEGER (0..837) | See section 5.7.2. in TS 36.211 [10] | – | –
|  |  | ZeroCorrelationZoneConfiguration |  |  |  | M |  | INTEGER (0..15) | See section 5.7.2. in TS 36.211 [10] | – | –
|  |  | HighSpeedFlag |  |  |  | M |  | BOOLEAN | TRUE corresponds to Restricted set and FALSE to Unrestricted set. See section 5.7.2 in TS 36.211 [10] | – | –
|  |  | PRACH-FrequencyOffset |  |  |  | M |  | INTEGER (0..94) | See section 5.7.1 of TS 36.211 [10] | – | –
|  |  | PRACH-ConfigurationIndex |  |  |  | O |  | INTEGER (0..63) | Mandatory for TDD, shall not be present for FDD. See section 5.7.1. in TS 36.211 [10] | – | –
|  | MBSFN Subframe Info | [5 empty] | 0..<maxnoofMBSFN> |  | MBSFN subframe defined in TS 36.331 [9] | GLOBAL | ignore
|  |  | Radioframe Allocation Period |  |  |  | M |  | ENUMERATED(n1, n2, n4, n8, n16, n32, …) |  | – | –
|  |  | Radioframe Allocation Offset |  |  |  | M |  | INTEGER (0..7, ...) |  | – | –
|  |  | Subframe Allocation |  |  |  | M |  |  |  | – | –
|  |  |  | CHOICE Subframe Allocation |  |  | M
[5 empty] | Oneframe |  | M |  | BITSTRING (SIZE(6))
[5 empty] | Fourframes |  | M |  | BITSTRING (SIZE(24))
|  | CSG ID |  |  |  |  | O |  | BIT STRING (SIZE (27)) |  | - | -
|  | MBMS Service Area Identity List | [5 empty] | 0..<maxnoofMBMSServiceAreaIdentities > |  | Supported MBMS Service Area Identities in the cell | GLOBAL | ignore
|  |  | MBMS Service Area Identity | [5 empty] | OCTET STRING(2) | MBMS Service Area Identities as defined in TS 23.003 [29]
|  | MultibandInfoList |  |  |  |  | O |  |  |  | YES | ignore
|  |  | BandInfo |  |  |  |  | 1..<maxnoofBands> |  |  | – | –
|  |  |  | FrequencyBandIndicator |  |  | M |  | INTEGER (1.. 256, ...) | E-UTRA operating band as defined in TS 36.101 [42, table 5.5-1] | – | –
|  | FreqBandIndicatorPriority |  |  |  |  | O |  | ENUMERATED (not-broadcasted, broadcasted, ...) | This IE indicates that the eNodeB supports FreqBandIndicationPriority, and whether FreqBandIndicatorPriority is broadcasted in SIB 1 (see TS 36.331 [9]) | YES | ignore
|  | BandwidthReducedSI |  |  |  |  | O |  | ENUMERATED (scheduled, ...) | This IE indicates that the SystemInformationBlockType1-BR is scheduled in the cell (see TS 36.331 [9]) | YES | ignore
| Neighbour Information | [6 empty] | 0 .. <maxnoofNeighbours> |  |  | – | –
|  | ECGI |  |  |  |  | M |  |  | E-UTRAN Cell Global Identifier of the neighbour cell | – | –
|  |  | PLMN Identity |  |  |  | M |  | OCTET STRING (3) | - digits 0 to 9, encoded 0000 to 1001, - 1111 used as filler digit, two digits per octet, - bits 4 to 1 of octet n encoding digit 2n-1 - bits 8 to 5 of octet n encoding digit 2n -The PLMN identity consists of 3 digits from MCC followed by either -a filler digit plus 2 digits from MNC (in case of 2 digit MNC) or -3 digits from MNC (in case of a 3 digit MNC). | – | –
|  |  | E-UTRAN Cell Identifier |  |  |  | M |  | BIT STRING (28) | The leftmost bits of the E-UTRAN Cell Identifier IE value correspond to the value of the eNB ID IE contained in the Global eNB ID IE (defined in section 9.2.22) identifying the eNB that controls the cell. | – | –
|  | PCI |  |  |  |  | M |  | INTEGER (0..503, …) | Physical Cell Identifier of the neighbour cell | – | –
|  | EARFCN |  |  |  |  | M |  | INTEGER (0..maxEARFCN) | The relation between EARFCN and carrier frequency (in MHz) are defined in TS 36.104 [16]. | – | –
|  | TAC |  |  |  |  | O |  | OCTET STRING (2) | Tracking Area Code | YES | ignore
|  | EARFCN Extension |  |  |  |  | O |  | INTEGER (maxEARFCN+1 .. newmaxEARFCN, ...) | The relation between EARFCN and carrier frequency (in MHz) are defined in TS 36.104 [16]. | YES | reject
GU Group Id List | [7 empty] | 0 .. <maxPools> |  | List of all the pools to which the eNB belongs | GLOBAL | reject
| GU Group Id | [5 empty] | M |  |  |  | - | -
|  | PLMN Id |  |  |  |  | M |  | OCTET STRING (3) | - digits 0 to 9, encoded 0000 to 1001, - 1111 used as filler digit, two digits per octet, - bits 4 to 1 of octet n encoding digit 2n-1 - bits 8 to 5 of octet n encoding digit 2n -The PLMN identity consists of 3 digits from MCC followed by either -a filler digit plus 2 digits from MNC (in case of 2 digit MNC) or -3 digits from MNC (in case of a 3 digit MNC). | – | –
|  | MME Group Id |  |  |  |  | M |  | OCTET STRING(2) |  | – | –
Criticality Diagnostics | [6 empty] | O |  |  |  | YES | ignore
| Procedure Code | [5 empty] | O |  | INTEGER (0..255) | Procedure Code is to be used if Criticality Diagnostics is part of Error Indication procedure, and not within the response message of the same procedure that caused the error.
| Triggering Message | [5 empty] | O |  | ENUMERATED(initiating message, successful outcome, unsuccessful outcome) | The Triggering Message is used only if the Criticality Diagnostics is part of Error Indication procedure.
| Procedure Criticality | [5 empty] | O |  | ENUMERATED(reject, ignore, notify) | This Procedure Criticality is used for reporting the Criticality of the Triggering message (Procedure).
| Information Element Criticality Diagnostics | [6 empty] | 0..<maxNrOfErrors>
|  | IE Criticality |  |  |  |  | M |  | ENUMERATED(reject, ignore, notify) | The IE Criticality is used for reporting the criticality of the triggering IE. The value "ignore'" shall not be used.
|  | IE ID |  |  |  |  | M |  | INTEGER (0..65535) | The IE ID of the not understood or missing IE
|  | Type Of Error |  |  |  |  | M |  | ENUMERATED(not understood, missing, …)
LHN ID | [6 empty] | O |  | OCTET STRING (SIZE (32..256)) | Identifies the Local Home Network. | YES | ignore
Range bound | [6 empty] | Explanation
maxCellineNB | [6 empty] | Maximum no. cells that can be served by an eNB. Value is 256.
maxnoofNeighbours | [6 empty] | Maximum no. of neighbour cells associated to a given served cell. Value is 512.
maxPools | [6 empty] | Maximum no. of pools an eNB can belong to. Value is 16.
maxNrOfErrors | [6 empty] | Maximum no. of IE errors allowed to be reported with a single message. The value for maxnooferrors is 256.
maxEARFCN | [6 empty] | Maximum value of EARFCNs. Value is 65535.
newmaxEARFCN | [6 empty] | New maximum value of EARFCNs. Value is 262143.
maxnoofBPLMNs | [6 empty] | Maximum no. of Broadcast PLMN Ids. Value is 6.
maxnoofMBSFN | [6 empty] | Maximum no. of MBSFN frame allocation with different offset. Value is 8.
maxnoofMBMSServiceAreaIdentities | [6 empty] | Maximum no. of MBMS Service Area Identities. Value is 256.
maxnoofBands | [6 empty] | Maximum number of frequency bands that a cell belongs to. The value is 16.

## 9.1.2.5 X2 SETUP FAILURE
X2 SETUP FAILURE
IE/Group Name |  |  |  | Presence | Range | IE type and reference | Semantics description | Criticality | Assigned Criticality
Message Type |  |  |  | M |  |  |  | YES | reject
| Procedure Code |  |  | M |  | INTEGER (0..255)
| Type of Message |  |  | M |  | CHOICE (Initiating Message, Successful Outcome, Unsuccessful Outcome, …)
Cause |  |  |  | M |  |  |  | YES | ignore
| CHOICE Cause Group |  |  | M
Radio Network Layer
|  |  | Radio Network Layer Cause | M |  | ENUMERATED (Handover Desirable for Radio Reasons, Time Critical Handover, Resource Optimisation Handover, Reduce Load in Serving Cell, Partial Handover, Unknown New eNB UE X2AP ID, Unknown Old eNB UE X2AP ID, Unknown Pair of UE X2AP ID, HO Target not Allowed, TX2RELOCoverall Expiry, TRELOCprep Expiry, Cell not Available, No Radio Resources Available in Target Cell, Invalid MME Group ID, Unknown MME Code, Encryption And/Or Integrity Protection Algorithms Not Supported, ReportCharacteristicsEmpty, NoReportPeriodicity, ExistingMeasurementID, Unknown eNB Measurement ID, Measurement Temporarily not Available, Unspecified,...,Load Balancing, Handover Optimisation, Value out of allowed range, Multiple E-RAB ID instances, Switch Off Ongoing, Not supported QCI value, Measurement not supported for the object,TDCoverall Expiry, TDCprep Expiry, Action Desirable for Radio Reasons, Reduce Load, Resource Optimisation, Time Critical action, Target not Allowed, No Radio Resources Available, Invalid QoS combination, Encryption Algorithms Not Supported, Procedure cancelled, RRM purpose, Improve user bit rate, User Inactivity, Radio Connection With UE Lost, Failure in the Radio Interface Procedure, Bearer Option not Supported, MCG Mobility, SCG Mobility, Count reaches max value, Unknown Old en-gNB UE X2AP ID)
Transport Layer
|  |  | Transport Layer Cause | M |  | ENUMERATED (Transport Resource Unavailable, Unspecified,...)
Protocol
|  |  | Protocol Cause | M |  | ENUMERATED (Transfer Syntax Error,Abstract Syntax Error (Reject),Abstract Syntax Error (Ignore and Notify),Message not Compatible with Receiver State,Semantic Error,Unspecified,Abstract Syntax Error (Falsely Constructed Message),...)
Misc
|  |  | Miscellaneous Cause | M |  | ENUMERATED (Control Processing Overload, Hardware Failure,O&M Intervention,Not enough User Plane Processing Resources,Unspecified,...)
Time To Wait |  |  |  | O |  | ENUMERATED(1s, 2s, 5s, 10s, 20s, 60s, …) |  | YES | ignore
Criticality Diagnostics |  |  |  | O |  |  |  | YES | ignore
| Procedure Code |  |  | O |  | INTEGER (0..255) | Procedure Code is to be used if Criticality Diagnostics is part of Error Indication procedure, and not within the response message of the same procedure that caused the error.
| Triggering Message |  |  | O |  | ENUMERATED(initiating message, successful outcome, unsuccessful outcome) | The Triggering Message is used only if the Criticality Diagnostics is part of Error Indication procedure.
| Procedure Criticality |  |  | O |  | ENUMERATED(reject, ignore, notify) | This Procedure Criticality is used for reporting the Criticality of the Triggering message (Procedure).
| Information Element Criticality Diagnostics |  |  |  | 0..<maxNrOfErrors>
|  | IE Criticality |  | M |  | ENUMERATED(reject, ignore, notify) | The IE Criticality is used for reporting the criticality of the triggering IE. The value "ignore'" shall not be used.
|  | IE ID |  | M |  | INTEGER (0..65535) | The IE ID of the not understood or missing IE
|  | Type Of Error |  | M |  | ENUMERATED(not understood, missing, …)
Range bound |  |  |  | Explanation
maxNrOfErrors |  |  |  | Maximum no. of IE errors allowed to be reported with a single message. The value for maxnooferrors is 256.

## 9.1.2.6 RESET REQUEST
RESET REQUEST
IE/Group Name |  |  |  | Presence | Range | IE type and reference | Semantics description | Criticality | Assigned Criticality
Message Type |  |  |  | M |  |  |  | YES | reject
| Procedure Code |  |  | M |  | INTEGER (0..255)
| Type of Message |  |  | M |  | CHOICE (Initiating Message, Successful Outcome, Unsuccessful Outcome, …)
Cause |  |  |  | M |  |  |  | YES | ignore
| CHOICE Cause Group |  |  | M
Radio Network Layer
|  |  | Radio Network Layer Cause | M |  | ENUMERATED (Handover Desirable for Radio Reasons, Time Critical Handover, Resource Optimisation Handover, Reduce Load in Serving Cell, Partial Handover, Unknown New eNB UE X2AP ID, Unknown Old eNB UE X2AP ID, Unknown Pair of UE X2AP ID, HO Target not Allowed, TX2RELOCoverall Expiry, TRELOCprep Expiry, Cell not Available, No Radio Resources Available in Target Cell, Invalid MME Group ID, Unknown MME Code, Encryption And/Or Integrity Protection Algorithms Not Supported, ReportCharacteristicsEmpty, NoReportPeriodicity, ExistingMeasurementID, Unknown eNB Measurement ID, Measurement Temporarily not Available, Unspecified,...,Load Balancing, Handover Optimisation, Value out of allowed range, Multiple E-RAB ID instances, Switch Off Ongoing, Not supported QCI value, Measurement not supported for the object,TDCoverall Expiry, TDCprep Expiry, Action Desirable for Radio Reasons, Reduce Load, Resource Optimisation, Time Critical action, Target not Allowed, No Radio Resources Available, Invalid QoS combination, Encryption Algorithms Not Supported, Procedure cancelled, RRM purpose, Improve user bit rate, User Inactivity, Radio Connection With UE Lost, Failure in the Radio Interface Procedure, Bearer Option not Supported, MCG Mobility, SCG Mobility, Count reaches max value, Unknown Old en-gNB UE X2AP ID)
Transport Layer
|  |  | Transport Layer Cause | M |  | ENUMERATED (Transport Resource Unavailable, Unspecified,...)
Protocol
|  |  | Protocol Cause | M |  | ENUMERATED (Transfer Syntax Error,Abstract Syntax Error (Reject),Abstract Syntax Error (Ignore and Notify),Message not Compatible with Receiver State,Semantic Error,Unspecified,Abstract Syntax Error (Falsely Constructed Message),...)
Misc
|  |  | Miscellaneous Cause | M |  | ENUMERATED (Control Processing Overload, Hardware Failure,O&M Intervention,Not enough User Plane Processing Resources,Unspecified,...)

## 9.1.2.7 RESET RESPONSE
RESET RESPONSE
IE/Group Name |  |  | Presence | Range | IE type and reference | Semantics description | Criticality | Assigned Criticality
Message Type |  |  | M |  |  |  | YES | reject
| Procedure Code |  | M |  | INTEGER (0..255)
| Type of Message |  | M |  | CHOICE (Initiating Message, Successful Outcome, Unsuccessful Outcome, …)
Criticality Diagnostics |  |  | O |  |  |  | YES | ignore
| Procedure Code |  | O |  | INTEGER (0..255) | Procedure Code is to be used if Criticality Diagnostics is part of Error Indication procedure, and not within the response message of the same procedure that caused the error.
| Triggering Message |  | O |  | ENUMERATED(initiating message, successful outcome, unsuccessful outcome) | The Triggering Message is used only if the Criticality Diagnostics is part of Error Indication procedure.
| Procedure Criticality |  | O |  | ENUMERATED(reject, ignore, notify) | This Procedure Criticality is used for reporting the Criticality of the Triggering message (Procedure).
| Information Element Criticality Diagnostics |  |  | 0..<maxNrOfErrors>
|  | IE Criticality | M |  | ENUMERATED(reject, ignore, notify) | The IE Criticality is used for reporting the criticality of the triggering IE. The value "ignore'" shall not be used.
|  | IE ID | M |  | INTEGER (0..65535) | The IE ID of the not understood or missing IE
|  | Type Of Error | M |  | ENUMERATED(not understood, missing, …)
Range bound |  |  | Explanation
maxNrOfErrors |  |  | Maximum no. of IE errors allowed to be reported with a single message. The value for maxnooferrors is 256.

## 9.1.2.8 ENB CONFIGURATION UPDA
ENB CONFIGURATION UPDATE
IE/Group Name | [6 empty] | Presence | Range | IE type and reference | Semantics description | Criticality | Assigned Criticality
Message Type | [6 empty] | M |  |  |  | YES | reject
| Procedure Code | [5 empty] | M |  | INTEGER (0..255)
| Type of Message | [5 empty] | M |  | CHOICE (Initiating Message, Successful Outcome, Unsuccessful Outcome, …)
Served Cells To Add | [7 empty] | 0 .. <maxCellineNB> |  | Complete list of added cells served by the eNB | GLOBAL | reject
| Served Cell Information | [5 empty] | M |  |  |  | – | –
|  | PCI |  |  |  |  | M |  | INTEGER (0..503, …) | Physical Cell ID | – | –
|  | Cell ID |  |  |  |  | M |  |  |  | – | –
|  |  | PLMN Identity |  |  |  | M |  | OCTET STRING (3) | - digits 0 to 9, encoded 0000 to 1001, - 1111 used as filler digit, two digits per octet, - bits 4 to 1 of octet n encoding digit 2n-1 - bits 8 to 5 of octet n encoding digit 2n -The PLMN identity consists of 3 digits from MCC followed by either -a filler digit plus 2 digits from MNC (in case of 2 digit MNC) or -3 digits from MNC (in case of a 3 digit MNC). | – | –
|  |  | E-UTRAN Cell Identifier |  |  |  | M |  | BIT STRING (28) | The leftmost bits of the E-UTRAN Cell Identifier IE value correspond to the value of the eNB ID IE contained in the Global eNB ID IE (defined in section 9.2.22) identifying the eNB that controls the cell. | – | –
|  | TAC |  |  |  |  | M |  | OCTET STRING(2) | Tracking Area Code | – | –
|  | Broadcast PLMNs | [5 empty] | 1..<maxnoofBPLMNs> |  | Broadcast PLMNs | – | –
|  |  | PLMN Identity |  |  |  | M |  | OCTET STRING (3) | - digits 0 to 9, encoded 0000 to 1001, - 1111 used as filler digit, two digits per octet, - bits 4 to 1 of octet n encoding digit 2n-1 - bits 8 to 5 of octet n encoding digit 2n -The PLMN identity consists of 3 digits from MCC followed by either -a filler digit plus 2 digits from MNC (in case of 2 digit MNC) or -3 digits from MNC (in case of a 3 digit MNC). | – | –
|  | CHOICE EUTRA-Mode-Info |  |  |  |  | M |  |  |  | – | –
FDD
|  |  |  | FDD Info |  |  |  | 1 |  |  | – | –
[5 empty] | UL EARFCN |  | M |  | INTEGER (0..maxEARFCN) | The relation between EARFCN and carrier frequency (in MHz) are defined in TS 36.104 [16]. | – | –
[5 empty] | DL EARFCN |  | M |  | INTEGER (0..maxEARFCN) | The relation between EARFCN and carrier frequency (in MHz) are defined in TS 36.104 [16]. | – | –
[5 empty] | UL Transmission Bandwidth |  | M |  | ENUMERATED (bw6, bw15, bw25, bw50, bw75, bw100,... , bw1) |  | – | –
[5 empty] | DL Transmission Bandwidth |  | M |  | ENUMERATED (bw6, bw15, bw25, bw50, bw75, bw100,... , bw1) |  | – | –
[5 empty] | UL EARFCN Extension |  | O |  | INTEGER (maxEARFCN+1 .. newmaxEARFCN, ...) | The relation between EARFCN and carrier frequency (in MHz) are defined in TS 36.104 [16]. | YES | reject
[5 empty] | DL EARFCN Extension |  | O |  | INTEGER (maxEARFCN+1 .. newmaxEARFCN, ...) | The relation between EARFCN and carrier frequency (in MHz) are defined in TS 36.104 [16]. | YES | reject
[5 empty] | Offset of NB-IoT Channel Number to DL EARFCN |  | O |  | ENUMERATED (-10,-9,-8,-7,-6,-5,-4,-3,-2,-1,-0.5,0,1,2,3,4,5,6,7,8,9,...) |  | YES | reject
[5 empty] | Offset of NB-IoT Channel Number to UL EARFCN |  | O |  | ENUMERATED (-10,-9,-8,-7,-6,-5,-4,-3,-2,-1,-0.5,0,1,2,3,4,5,6,7,8,9,...) |  | YES | reject
|  |  | TDD | [7 empty] | – | –
|  |  |  | TDD Info |  |  |  | 1 |  |  | – | –
[5 empty] | EARFCN |  | M |  | INTEGER (0..maxEARFCN) | The relation between EARFCN and carrier frequency (in MHz) are defined in TS 36.104 [16]. | – | –
[5 empty] | Transmission Bandwidth |  | M |  | ENUMERATED (bw6, bw15, bw25, bw50, bw75, bw100,... , bw1) |  | – | –
[5 empty] | Subframe Assignment |  | M |  | ENUMERATED(sa0, sa1, sa2, sa3, sa4, sa5, sa6,…) | Uplink-downlink subframe configuration information defined in TS 36.211 [10] | – | –
[5 empty] | Special Subframe Info |  |  | 1 |  | Special subframe configuration information defined in TS 36.211 [10] | – | –
[6 empty] | Special Subframe Patterns | M |  | ENUMERATED(ssp0, ssp1, ssp2, ssp3, ssp4, ssp5, ssp6, ssp7, ssp8, …) |  | – | –
[6 empty] | Cyclic Prefix DL | M |  | ENUMERATED(Normal, Extended,…) |  | – | –
[6 empty] | Cyclic Prefix UL | M |  | ENUMERATED(Normal, Extended,…) |  | – | –
[5 empty] | Additional Special Subframe Info |  | O |  |  | Special subframe configuration information defined in TS 36.211 [10]. Only for newly defined configuration of special subframe from Release 11. | YES | ignore
[6 empty] | Additional Special Subframe Patterns | M |  | ENUMERATED(ssp0, ssp1, ssp2, ssp3, ssp4, ssp5, ssp6, ssp7, ssp8, ssp9, …) |  | – | –
[6 empty] | Cyclic Prefix DL | M |  | ENUMERATED(Normal, Extended,…) |  | – | –
[6 empty] | Cyclic Prefix UL | M |  | ENUMERATED(Normal, Extended,…) |  | – | –
[5 empty] | EARFCN Extension |  | O |  | INTEGER (maxEARFCN+1 .. newmaxEARFCN, ...) | The relation between EARFCN and carrier frequency (in MHz) are defined in TS 36.104 [16]. | YES | reject
[5 empty] | Additional Special Subframe Extension Info |  | O |  |  | Special subframe configuration information defined in TS 36.211 [10]. Only for newly defined configuration of special subframe from Release 14. | YES | ignore
[6 empty] | Additional Special Subframe Patterns Extension | M |  | ENUMERATED(ssp10, …) |  | – | –
[6 empty] | Cyclic Prefix DL | M |  | ENUMERATED(Normal, Extended,…) |  | – | –
[6 empty] | Cyclic Prefix UL | M |  | ENUMERATED(Normal, Extended,…) |  | – | –
|  | Number of Antenna Ports |  |  |  |  | O |  | ENUMERATED (an1, an2, an4,...) | an1 = One antenna port an2 = Two antenna ports an4 = Four antenna ports | YES | ignore
|  | PRACH Configuration |  |  |  |  | O |  |  |  | YES | ignore
|  |  | RootSequenceIndex |  |  |  | M |  | INTEGER (0..837) | See section 5.7.2. in TS 36.211 [10] | – | –
|  |  | ZeroCorrelationZoneConfiguration |  |  |  | M |  | INTEGER (0..15) | See section 5.7.2. in TS 36.211 [10] | – | –
|  |  | HighSpeedFlag |  |  |  | M |  | BOOLEAN | TRUE corresponds to Restricted set and FALSE to Unrestricted set. See section 5.7.2 in TS 36.211 [10] | – | –
|  |  | PRACH-FrequencyOffset |  |  |  | M |  | INTEGER (0..94) | See section 5.7.1 of TS 36.211 [10] | – | –
|  |  | PRACH-ConfigurationIndex |  |  |  | O |  | INTEGER (0..63) | Mandatory for TDD, shall not be present for FDD. See section 5.7.1. in TS 36.211 [10] | – | –
|  | MBSFN Subframe Info | [5 empty] | 0..<maxnoofMBSFN> |  | MBSFN subframe defined in TS 36.331 [9] | GLOBAL | ignore
|  |  | Radioframe Allocation Period |  |  |  | M |  | ENUMERATED(n1, n2, n4, n8, n16, n32, …) |  | – | –
|  |  | Radioframe Allocation Offset |  |  |  | M |  | INTEGER (0..7, ...) |  | – | –
|  |  | Subframe Allocation |  |  |  | M |  |  |  | – | –
|  |  |  | CHOICE Subframe Allocation |  |  | M
[5 empty] | Oneframe |  | M |  | BITSTRING (SIZE(6))
[5 empty] | Fourframes |  | M |  | BITSTRING (SIZE(24))
|  | CSG ID |  |  |  |  | O |  | BIT STRING (SIZE (27)) |  | - | -
|  | MBMS Service Area Identity List | [5 empty] | 0..<maxnoofMBMSServiceAreaIdentities > |  | Supported MBMS Service Area Identities in the cell | GLOBAL | ignore
|  |  | MBMS Service Area Identity | [5 empty] | OCTET STRING(2) | MBMS Service Area Identities as defined in TS 23.003 [29]
|  | MultibandInfoList |  |  |  |  | O |  |  |  | YES | ignore
|  |  | BandInfo |  |  |  |  | 1..<maxnoofBands> |  |  | – | –
|  |  |  | FrequencyBandIndicator |  |  | M |  | INTEGER (1.. 256, ...) | E-UTRA operating band as defined in TS 36.101 [42, table 5.5-1] | – | –
|  | FreqBandIndicatorPriority |  |  |  |  | O |  | ENUMERATED (not-broadcasted, broadcasted, ...) | This IE indicates that the eNodeB supports FreqBandIndicationPriority, and whether FreqBandIndicatorPriority is broadcasted in SIB 1 (see TS 36.331 [9]) | YES | ignore
|  | BandwidthReducedSI |  |  |  |  | O |  | ENUMERATED (scheduled, ...) | This IE indicates that the SystemInformationBlockType1-BR is scheduled in the cell (see TS 36.331 [9]) | YES | ignore
| Neighbour Information | [6 empty] | 0 .. <maxnoofNeighbours> |  |  | – | –
|  | ECGI |  |  |  |  | M |  |  | E-UTRAN Cell Global Identifier of the neighbour cell | – | –
|  |  | PLMN Identity |  |  |  | M |  | OCTET STRING (3) | - digits 0 to 9, encoded 0000 to 1001, - 1111 used as filler digit, two digits per octet, - bits 4 to 1 of octet n encoding digit 2n-1 - bits 8 to 5 of octet n encoding digit 2n -The PLMN identity consists of 3 digits from MCC followed by either -a filler digit plus 2 digits from MNC (in case of 2 digit MNC) or -3 digits from MNC (in case of a 3 digit MNC). | – | –
|  |  | E-UTRAN Cell Identifier |  |  |  | M |  | BIT STRING (28) | The leftmost bits of the E-UTRAN Cell Identifier IE value correspond to the value of the eNB ID IE contained in the Global eNB ID IE (defined in section 9.2.22) identifying the eNB that controls the cell. | – | –
|  | PCI |  |  |  |  | M |  | INTEGER (0..503, …) | Physical Cell Identifier of the neighbour cell | – | –
|  | EARFCN |  |  |  |  | M |  | INTEGER (0..maxEARFCN) | The relation between EARFCN and carrier frequency (in MHz) are defined in TS 36.104 [16]. | – | –
|  | TAC |  |  |  |  | O |  | OCTET STRING (2) | Tracking Area Code | YES | ignore
|  | EARFCN Extension |  |  |  |  | O |  | INTEGER (maxEARFCN+1 .. newmaxEARFCN, ...) | The relation between EARFCN and carrier frequency (in MHz) are defined in TS 36.104 [16]. | YES | reject
Served Cells To Modify | [7 empty] | 0 .. <maxCellineNB> |  | Complete list of modified cells served by the eNB | GLOBAL | reject
| Old ECGI | [5 empty] | M |  |  | Old E-UTRAN Cell Global Identifier | - | -
|  | PLMN Identity |  |  |  |  | M |  | OCTET STRING (3) | - digits 0 to 9, encoded 0000 to 1001, - 1111 used as filler digit, two digits per octet, - bits 4 to 1 of octet n encoding digit 2n-1 - bits 8 to 5 of octet n encoding digit 2n -The PLMN identity consists of 3 digits from MCC followed by either -a filler digit plus 2 digits from MNC (in case of 2 digit MNC) or -3 digits from MNC (in case of a 3 digit MNC). | – | –
|  | E-UTRAN Cell Identifier |  |  |  |  | M |  | BIT STRING (28) | The leftmost bits of the E-UTRAN Cell Identifier IE value correspond to the value of the eNB ID IE contained in the Global eNB ID IE (defined in section 9.2.22) identifying the eNB that controls the cell. | – | –
| Served Cell Information | [5 empty] | M |  |  |  | – | –
|  | PCI |  |  |  |  | M |  | INTEGER (0..503, …) | Physical Cell ID | – | –
|  | Cell ID |  |  |  |  | M |  |  |  | – | –
|  |  | PLMN Identity |  |  |  | M |  | OCTET STRING (3) | - digits 0 to 9, encoded 0000 to 1001, - 1111 used as filler digit, two digits per octet, - bits 4 to 1 of octet n encoding digit 2n-1 - bits 8 to 5 of octet n encoding digit 2n -The PLMN identity consists of 3 digits from MCC followed by either -a filler digit plus 2 digits from MNC (in case of 2 digit MNC) or -3 digits from MNC (in case of a 3 digit MNC). | – | –
|  |  | E-UTRAN Cell Identifier |  |  |  | M |  | BIT STRING (28) | The leftmost bits of the E-UTRAN Cell Identifier IE value correspond to the value of the eNB ID IE contained in the Global eNB ID IE (defined in section 9.2.22) identifying the eNB that controls the cell. | – | –
|  | TAC |  |  |  |  | M |  | OCTET STRING(2) | Tracking Area Code | – | –
|  | Broadcast PLMNs | [5 empty] | 1..<maxnoofBPLMNs> |  | Broadcast PLMNs | – | –
|  |  | PLMN Identity |  |  |  | M |  | OCTET STRING (3) | - digits 0 to 9, encoded 0000 to 1001, - 1111 used as filler digit, two digits per octet, - bits 4 to 1 of octet n encoding digit 2n-1 - bits 8 to 5 of octet n encoding digit 2n -The PLMN identity consists of 3 digits from MCC followed by either -a filler digit plus 2 digits from MNC (in case of 2 digit MNC) or -3 digits from MNC (in case of a 3 digit MNC). | – | –
|  | CHOICE EUTRA-Mode-Info |  |  |  |  | M |  |  |  | – | –
FDD
|  |  |  | FDD Info |  |  |  | 1 |  |  | – | –
[5 empty] | UL EARFCN |  | M |  | INTEGER (0..maxEARFCN) | The relation between EARFCN and carrier frequency (in MHz) are defined in TS 36.104 [16]. | – | –
[5 empty] | DL EARFCN |  | M |  | INTEGER (0..maxEARFCN) | The relation between EARFCN and carrier frequency (in MHz) are defined in TS 36.104 [16]. | – | –
[5 empty] | UL Transmission Bandwidth |  | M |  | ENUMERATED (bw6, bw15, bw25, bw50, bw75, bw100,... , bw1) |  | – | –
[5 empty] | DL Transmission Bandwidth |  | M |  | ENUMERATED (bw6, bw15, bw25, bw50, bw75, bw100,... , bw1) |  | – | –
[5 empty] | UL EARFCN Extension |  | O |  | INTEGER (maxEARFCN+1 .. newmaxEARFCN, ...) | The relation between EARFCN and carrier frequency (in MHz) are defined in TS 36.104 [16]. | YES | reject
[5 empty] | DL EARFCN Extension |  | O |  | INTEGER (maxEARFCN+1 .. newmaxEARFCN, ...) | The relation between EARFCN and carrier frequency (in MHz) are defined in TS 36.104 [16]. | YES | reject
[5 empty] | Offset of NB-IoT Channel Number to DL EARFCN |  | O |  | ENUMERATED (-10,-9,-8,-7,-6,-5,-4,-3,-2,-1,-0.5,0,1,2,3,4,5,6,7,8,9,...) |  | YES | reject
[5 empty] | Offset of NB-IoT Channel Number to UL EARFCN |  | O |  | ENUMERATED (-10,-9,-8,-7,-6,-5,-4,-3,-2,-1,-0.5,0,1,2,3,4,5,6,7,8,9,...) |  | YES | reject
|  |  | TDD | [7 empty] | – | –
|  |  |  | TDD Info |  |  |  | 1 |  |  | – | –
[5 empty] | EARFCN |  | M |  | INTEGER (0..maxEARFCN) | The relation between EARFCN and carrier frequency (in MHz) are defined in TS 36.104 [16]. | – | –
[5 empty] | Transmission Bandwidth |  | M |  | ENUMERATED (bw6, bw15, bw25, bw50, bw75, bw100,... , bw1) |  | – | –
[5 empty] | Subframe Assignment |  | M |  | ENUMERATED(sa0, sa1, sa2, sa3, sa4, sa5, sa6,…) | Uplink-downlink subframe configuration information defined in TS 36.211 [10] | – | –
[5 empty] | Special Subframe Info |  |  | 1 |  | Special subframe configuration information defined in TS 36.211 [10] | – | –
[6 empty] | Special Subframe Patterns | M |  | ENUMERATED(ssp0, ssp1, ssp2, ssp3, ssp4, ssp5, ssp6, ssp7, ssp8, …) |  | – | –
[6 empty] | Cyclic Prefix DL | M |  | ENUMERATED(Normal, Extended,…) |  | – | –
[6 empty] | Cyclic Prefix UL | M |  | ENUMERATED(Normal, Extended,…) |  | – | –
[5 empty] | Additional Special Subframe Info |  | O |  |  | Special subframe configuration information defined in TS 36.211 [10]. Only for newly defined configuration of special subframe from Release 11. | YES | ignore
[6 empty] | Additional Special Subframe Patterns | M |  | ENUMERATED(ssp0, ssp1, ssp2, ssp3, ssp4, ssp5, ssp6, ssp7, ssp8, ssp9, …) |  | – | –
[6 empty] | Cyclic Prefix DL | M |  | ENUMERATED(Normal, Extended,…) |  | – | –
[6 empty] | Cyclic Prefix UL | M |  | ENUMERATED(Normal, Extended,…) |  | – | –
[5 empty] | EARFCN Extension |  | O |  | INTEGER (maxEARFCN+1 .. newmaxEARFCN, ...) | The relation between EARFCN and carrier frequency (in MHz) are defined in TS 36.104 [16]. | YES | reject
[5 empty] | Additional Special Subframe Extension Info |  | O |  |  | Special subframe configuration information defined in TS 36.211 [10]. Only for newly defined configuration of special subframe from Release 14. | YES | ignore
[6 empty] | Additional Special Subframe Patterns Extension | M |  | ENUMERATED(ssp10, …) |  | – | –
[6 empty] | Cyclic Prefix DL | M |  | ENUMERATED(Normal, Extended,…) |  | – | –
[6 empty] | Cyclic Prefix UL | M |  | ENUMERATED(Normal, Extended,…) |  | – | –
|  | Number of Antenna Ports |  |  |  |  | O |  | ENUMERATED (an1, an2, an4,...) | an1 = One antenna port an2 = Two antenna ports an4 = Four antenna ports | YES | ignore
|  | PRACH Configuration |  |  |  |  | O |  |  |  | YES | ignore
|  |  | RootSequenceIndex |  |  |  | M |  | INTEGER (0..837) | See section 5.7.2. in TS 36.211 [10] | – | –
|  |  | ZeroCorrelationZoneConfiguration |  |  |  | M |  | INTEGER (0..15) | See section 5.7.2. in TS 36.211 [10] | – | –
|  |  | HighSpeedFlag |  |  |  | M |  | BOOLEAN | TRUE corresponds to Restricted set and FALSE to Unrestricted set. See section 5.7.2 in TS 36.211 [10] | – | –
|  |  | PRACH-FrequencyOffset |  |  |  | M |  | INTEGER (0..94) | See section 5.7.1 of TS 36.211 [10] | – | –
|  |  | PRACH-ConfigurationIndex |  |  |  | O |  | INTEGER (0..63) | Mandatory for TDD, shall not be present for FDD. See section 5.7.1. in TS 36.211 [10] | – | –
|  | MBSFN Subframe Info | [5 empty] | 0..<maxnoofMBSFN> |  | MBSFN subframe defined in TS 36.331 [9] | GLOBAL | ignore
|  |  | Radioframe Allocation Period |  |  |  | M |  | ENUMERATED(n1, n2, n4, n8, n16, n32, …) |  | – | –
|  |  | Radioframe Allocation Offset |  |  |  | M |  | INTEGER (0..7, ...) |  | – | –
|  |  | Subframe Allocation |  |  |  | M |  |  |  | – | –
|  |  |  | CHOICE Subframe Allocation |  |  | M
[5 empty] | Oneframe |  | M |  | BITSTRING (SIZE(6))
[5 empty] | Fourframes |  | M |  | BITSTRING (SIZE(24))
|  | CSG ID |  |  |  |  | O |  | BIT STRING (SIZE (27)) |  | - | -
|  | MBMS Service Area Identity List | [5 empty] | 0..<maxnoofMBMSServiceAreaIdentities > |  | Supported MBMS Service Area Identities in the cell | GLOBAL | ignore
|  |  | MBMS Service Area Identity | [5 empty] | OCTET STRING(2) | MBMS Service Area Identities as defined in TS 23.003 [29]
|  | MultibandInfoList |  |  |  |  | O |  |  |  | YES | ignore
|  |  | BandInfo |  |  |  |  | 1..<maxnoofBands> |  |  | – | –
|  |  |  | FrequencyBandIndicator |  |  | M |  | INTEGER (1.. 256, ...) | E-UTRA operating band as defined in TS 36.101 [42, table 5.5-1] | – | –
|  | FreqBandIndicatorPriority |  |  |  |  | O |  | ENUMERATED (not-broadcasted, broadcasted, ...) | This IE indicates that the eNodeB supports FreqBandIndicationPriority, and whether FreqBandIndicatorPriority is broadcasted in SIB 1 (see TS 36.331 [9]) | YES | ignore
|  | BandwidthReducedSI |  |  |  |  | O |  | ENUMERATED (scheduled, ...) | This IE indicates that the SystemInformationBlockType1-BR is scheduled in the cell (see TS 36.331 [9]) | YES | ignore
| Neighbour Information | [6 empty] | 0 .. <maxnoofNeighbours> |  |  | – | –
|  | ECGI |  |  |  |  | M |  |  | E-UTRAN Cell Global Identifier of the neighbour cell | – | –
|  |  | PLMN Identity |  |  |  | M |  | OCTET STRING (3) | - digits 0 to 9, encoded 0000 to 1001, - 1111 used as filler digit, two digits per octet, - bits 4 to 1 of octet n encoding digit 2n-1 - bits 8 to 5 of octet n encoding digit 2n -The PLMN identity consists of 3 digits from MCC followed by either -a filler digit plus 2 digits from MNC (in case of 2 digit MNC) or -3 digits from MNC (in case of a 3 digit MNC). | – | –
|  |  | E-UTRAN Cell Identifier |  |  |  | M |  | BIT STRING (28) | The leftmost bits of the E-UTRAN Cell Identifier IE value correspond to the value of the eNB ID IE contained in the Global eNB ID IE (defined in section 9.2.22) identifying the eNB that controls the cell. | – | –
|  | PCI |  |  |  |  | M |  | INTEGER (0..503, …) | Physical Cell Identifier of the neighbour cell | – | –
|  | EARFCN |  |  |  |  | M |  | INTEGER (0..maxEARFCN) | The relation between EARFCN and carrier frequency (in MHz) are defined in TS 36.104 [16]. | – | –
|  | TAC |  |  |  |  | O |  | OCTET STRING (2) | Tracking Area Code | YES | ignore
|  | EARFCN Extension |  |  |  |  | O |  | INTEGER (maxEARFCN+1 .. newmaxEARFCN, ...) | The relation between EARFCN and carrier frequency (in MHz) are defined in TS 36.104 [16]. | YES | reject
| Deactivation Indication | [5 empty] | O |  | ENUMERATED(deactivated, …) | Indicates that the concerned cell is switched off for energy saving reasons | YES | ignore
Served Cells To Delete | [7 empty] | 0 .. <maxCellineNB> |  | Complete list of deleted cells served by the eNB | GLOBAL | reject
| Old ECGI | [5 empty] | M |  |  | Old E-UTRAN Cell Global Identifier of the cell to be deleted | - | -
|  | PLMN Identity |  |  |  |  | M |  | OCTET STRING (3) | - digits 0 to 9, encoded 0000 to 1001, - 1111 used as filler digit, two digits per octet, - bits 4 to 1 of octet n encoding digit 2n-1 - bits 8 to 5 of octet n encoding digit 2n -The PLMN identity consists of 3 digits from MCC followed by either -a filler digit plus 2 digits from MNC (in case of 2 digit MNC) or -3 digits from MNC (in case of a 3 digit MNC). | – | –
|  | E-UTRAN Cell Identifier |  |  |  |  | M |  | BIT STRING (28) | The leftmost bits of the E-UTRAN Cell Identifier IE value correspond to the value of the eNB ID IE contained in the Global eNB ID IE (defined in section 9.2.22) identifying the eNB that controls the cell. | – | –
GU Group Id To Add List | [7 empty] | 0 .. <maxPools> |  |  | GLOBAL | reject
| GU Group Id | [5 empty] | M |  |  |  | - | -
|  | PLMN Id |  |  |  |  | M |  | OCTET STRING (3) | - digits 0 to 9, encoded 0000 to 1001, - 1111 used as filler digit, two digits per octet, - bits 4 to 1 of octet n encoding digit 2n-1 - bits 8 to 5 of octet n encoding digit 2n -The PLMN identity consists of 3 digits from MCC followed by either -a filler digit plus 2 digits from MNC (in case of 2 digit MNC) or -3 digits from MNC (in case of a 3 digit MNC). | – | –
|  | MME Group Id |  |  |  |  | M |  | OCTET STRING(2) |  | – | –
GU Group Id To Delete List | [7 empty] | 0 .. <maxPools> |  |  | GLOBAL | reject
| GU Group Id | [5 empty] | M |  |  |  | - | -
|  | PLMN Id |  |  |  |  | M |  | OCTET STRING (3) | - digits 0 to 9, encoded 0000 to 1001, - 1111 used as filler digit, two digits per octet, - bits 4 to 1 of octet n encoding digit 2n-1 - bits 8 to 5 of octet n encoding digit 2n -The PLMN identity consists of 3 digits from MCC followed by either -a filler digit plus 2 digits from MNC (in case of 2 digit MNC) or -3 digits from MNC (in case of a 3 digit MNC). | – | –
|  | MME Group Id |  |  |  |  | M |  | OCTET STRING(2) |  | – | –
Coverage Modification List | [7 empty] | 0 .. <maxCellineNB> |  | List of cells with modified coverage | GLOBAL | reject
| ECGI | [5 empty] | M |  |  | E-UTRAN Cell Global Identifier of the cell to be modified | - | -
|  | PLMN Identity |  |  |  |  | M |  | OCTET STRING (3) | - digits 0 to 9, encoded 0000 to 1001, - 1111 used as filler digit, two digits per octet, - bits 4 to 1 of octet n encoding digit 2n-1 - bits 8 to 5 of octet n encoding digit 2n -The PLMN identity consists of 3 digits from MCC followed by either -a filler digit plus 2 digits from MNC (in case of 2 digit MNC) or -3 digits from MNC (in case of a 3 digit MNC). | – | –
|  | E-UTRAN Cell Identifier |  |  |  |  | M |  | BIT STRING (28) | The leftmost bits of the E-UTRAN Cell Identifier IE value correspond to the value of the eNB ID IE contained in the Global eNB ID IE (defined in section 9.2.22) identifying the eNB that controls the cell. | – | –
| Cell Coverage State | [5 empty] | M |  | INTEGER (0..15, …) | Value ‘0’ indicates that the cell is inactive. Other values Indicates that the cell is active and also indicates the coverage configuration of the concerned cell | - | -
| Cell Deployment Status Indicator | [5 empty] | O |  | ENUMERATED(pre-change-notification, ...) | Indicates the Cell Coverage State is planned to be used at the next reconfiguration
| Cell Replacing Info | [5 empty] | C-ifCellDeploymentStatusIndicatorPresent
|  | Replacing Cells | [5 empty] | 0 .. <maxCellineNB>
|  |  | ECGI | [6 empty] | E-UTRAN Cell Global Identifier of a cell that may replace all or part of the coverage of the cell to be modified
|  |  |  | PLMN Identity |  |  | M |  | OCTET STRING (3) | - digits 0 to 9, encoded 0000 to 1001, - 1111 used as filler digit, two digits per octet, - bits 4 to 1 of octet n encoding digit 2n-1 - bits 8 to 5 of octet n encoding digit 2n -The PLMN identity consists of 3 digits from MCC followed by either -a filler digit plus 2 digits from MNC (in case of 2 digit MNC) or -3 digits from MNC (in case of a 3 digit MNC). | – | –
|  |  |  | E-UTRAN Cell Identifier |  |  | M |  | BIT STRING (28) | The leftmost bits of the E-UTRAN Cell Identifier IE value correspond to the value of the eNB ID IE contained in the Global eNB ID IE (defined in section 9.2.22) identifying the eNB that controls the cell. | – | –
Range bound | [6 empty] | Explanation
maxCellineNB | [6 empty] | Maximum no. cells that can be served by an eNB. Value is 256.
maxnoofNeighbours | [6 empty] | Maximum no. of neighbour cells associated to a given served cell. Value is 512.
maxPools | [6 empty] | Maximum no. of pools an eNB can belong to. Value is 16.
maxEARFCN | [6 empty] | Maximum value of EARFCNs. Value is 65535.
newmaxEARFCN | [6 empty] | New maximum value of EARFCNs. Value is 262143.
maxnoofBPLMNs | [6 empty] | Maximum no. of Broadcast PLMN Ids. Value is 6.
maxnoofMBSFN | [6 empty] | Maximum no. of MBSFN frame allocation with different offset. Value is 8.
maxnoofMBMSServiceAreaIdentities | [6 empty] | Maximum no. of MBMS Service Area Identities. Value is 256.
maxnoofBands | [6 empty] | Maximum number of frequency bands that a cell belongs to. The value is 16.
Condition | [6 empty] | Explanation
ifCellDeploymentStatusIndicatorPresent | [6 empty] | This IE shall be present if the Cell Deployment Status Indicator IE is present.

## 9.1.2.9 ENB CONFIGURATION UPDA
ENB CONFIGURATION UPDATE ACKNOWLEDGE
IE/Group Name |  |  | Presence | Range | IE type and reference | Semantics description | Criticality | Assigned Criticality
Message Type |  |  | M |  |  |  | YES | reject
| Procedure Code |  | M |  | INTEGER (0..255)
| Type of Message |  | M |  | CHOICE (Initiating Message, Successful Outcome, Unsuccessful Outcome, …)
Criticality Diagnostics |  |  | O |  |  |  | YES | ignore
| Procedure Code |  | O |  | INTEGER (0..255) | Procedure Code is to be used if Criticality Diagnostics is part of Error Indication procedure, and not within the response message of the same procedure that caused the error.
| Triggering Message |  | O |  | ENUMERATED(initiating message, successful outcome, unsuccessful outcome) | The Triggering Message is used only if the Criticality Diagnostics is part of Error Indication procedure.
| Procedure Criticality |  | O |  | ENUMERATED(reject, ignore, notify) | This Procedure Criticality is used for reporting the Criticality of the Triggering message (Procedure).
| Information Element Criticality Diagnostics |  |  | 0..<maxNrOfErrors>
|  | IE Criticality | M |  | ENUMERATED(reject, ignore, notify) | The IE Criticality is used for reporting the criticality of the triggering IE. The value "ignore'" shall not be used.
|  | IE ID | M |  | INTEGER (0..65535) | The IE ID of the not understood or missing IE
|  | Type Of Error | M |  | ENUMERATED(not understood, missing, …)
Range bound |  |  | Explanation
maxNrOfErrors |  |  | Maximum no. of IE errors allowed to be reported with a single message. The value for maxnooferrors is 256.

## 9.1.2.10 ENB CONFIGURATION UPD
ENB CONFIGURATION UPDATE FAILURE
IE/Group Name |  |  |  | Presence | Range | IE type and reference | Semantics description | Criticality | Assigned Criticality
Message Type |  |  |  | M |  |  |  | YES | reject
| Procedure Code |  |  | M |  | INTEGER (0..255)
| Type of Message |  |  | M |  | CHOICE (Initiating Message, Successful Outcome, Unsuccessful Outcome, …)
Cause |  |  |  | M |  |  |  | YES | ignore
| CHOICE Cause Group |  |  | M
Radio Network Layer
|  |  | Radio Network Layer Cause | M |  | ENUMERATED (Handover Desirable for Radio Reasons, Time Critical Handover, Resource Optimisation Handover, Reduce Load in Serving Cell, Partial Handover, Unknown New eNB UE X2AP ID, Unknown Old eNB UE X2AP ID, Unknown Pair of UE X2AP ID, HO Target not Allowed, TX2RELOCoverall Expiry, TRELOCprep Expiry, Cell not Available, No Radio Resources Available in Target Cell, Invalid MME Group ID, Unknown MME Code, Encryption And/Or Integrity Protection Algorithms Not Supported, ReportCharacteristicsEmpty, NoReportPeriodicity, ExistingMeasurementID, Unknown eNB Measurement ID, Measurement Temporarily not Available, Unspecified,...,Load Balancing, Handover Optimisation, Value out of allowed range, Multiple E-RAB ID instances, Switch Off Ongoing, Not supported QCI value, Measurement not supported for the object,TDCoverall Expiry, TDCprep Expiry, Action Desirable for Radio Reasons, Reduce Load, Resource Optimisation, Time Critical action, Target not Allowed, No Radio Resources Available, Invalid QoS combination, Encryption Algorithms Not Supported, Procedure cancelled, RRM purpose, Improve user bit rate, User Inactivity, Radio Connection With UE Lost, Failure in the Radio Interface Procedure, Bearer Option not Supported, MCG Mobility, SCG Mobility, Count reaches max value, Unknown Old en-gNB UE X2AP ID)
Transport Layer
|  |  | Transport Layer Cause | M |  | ENUMERATED (Transport Resource Unavailable, Unspecified,...)
Protocol
|  |  | Protocol Cause | M |  | ENUMERATED (Transfer Syntax Error,Abstract Syntax Error (Reject),Abstract Syntax Error (Ignore and Notify),Message not Compatible with Receiver State,Semantic Error,Unspecified,Abstract Syntax Error (Falsely Constructed Message),...)
Misc
|  |  | Miscellaneous Cause | M |  | ENUMERATED (Control Processing Overload, Hardware Failure,O&M Intervention,Not enough User Plane Processing Resources,Unspecified,...)
Time To Wait |  |  |  | O |  | ENUMERATED(1s, 2s, 5s, 10s, 20s, 60s, …) |  | YES | ignore
Criticality Diagnostics |  |  |  | O |  |  |  | YES | ignore
| Procedure Code |  |  | O |  | INTEGER (0..255) | Procedure Code is to be used if Criticality Diagnostics is part of Error Indication procedure, and not within the response message of the same procedure that caused the error.
| Triggering Message |  |  | O |  | ENUMERATED(initiating message, successful outcome, unsuccessful outcome) | The Triggering Message is used only if the Criticality Diagnostics is part of Error Indication procedure.
| Procedure Criticality |  |  | O |  | ENUMERATED(reject, ignore, notify) | This Procedure Criticality is used for reporting the Criticality of the Triggering message (Procedure).
| Information Element Criticality Diagnostics |  |  |  | 0..<maxNrOfErrors>
|  | IE Criticality |  | M |  | ENUMERATED(reject, ignore, notify) | The IE Criticality is used for reporting the criticality of the triggering IE. The value "ignore'" shall not be used.
|  | IE ID |  | M |  | INTEGER (0..65535) | The IE ID of the not understood or missing IE
|  | Type Of Error |  | M |  | ENUMERATED(not understood, missing, …)
Range bound |  |  |  | Explanation
maxNrOfErrors |  |  |  | Maximum no. of IE errors allowed to be reported with a single message. The value for maxnooferrors is 256.

## 9.1.2.11 RESOURCE STATUS REQUE
RESOURCE STATUS REQUEST
IE/Group Name |  |  |  | Presence | Range | IE type and reference | Semantics description | Criticality | Assigned Criticality
Message Type |  |  |  | M |  |  |  | YES | reject
| Procedure Code |  |  | M |  | INTEGER (0..255)
| Type of Message |  |  | M |  | CHOICE (Initiating Message, Successful Outcome, Unsuccessful Outcome, …)
eNB1 Measurement ID |  |  |  | M |  | INTEGER (1..4095,...) | Allocated by eNB1 | YES | reject
eNB2 Measurement ID |  |  |  | C-ifRegistrationRequestStoporPartialStoporAdd |  | INTEGER (1..4095,...) | Allocated by eNB2 | YES | ignore
Registration Request |  |  |  | M |  | ENUMERATED(start, stop, …, partial stop, add) | Type of request for which the resource status is required. | YES | reject
Report Characteristics |  |  |  | O |  | BITSTRING (SIZE(32)) | Each position in the bitmap indicates measurement object the eNB2 is requested to report. First Bit = PRB Periodic, Second Bit = TNL load Ind Periodic, Third Bit = HW Load Ind Periodic, Fourth Bit = Composite Available Capacity Periodic, this bit should be set to 1 if at least one of the First, Second or Third bits is set to 1, Fifth Bit = ABS Status Periodic, Sixth Bit = RSRP Measurement Report Periodic, Seventh Bit = CSI Report Periodic. Other bits shall be ignored by the eNB2. | YES | reject
Cell To Report |  |  |  |  | 1 |  | Cell ID list to which the request applies. | YES | ignore
| Cell To Report Item |  |  |  | 1 .. <maxCellineNB> |  |  | EACH | ignore
|  | Cell ID |  | M |  |  |  | – | –
|  |  | PLMN Identity | M |  | OCTET STRING (3) | - digits 0 to 9, encoded 0000 to 1001, - 1111 used as filler digit, two digits per octet, - bits 4 to 1 of octet n encoding digit 2n-1 - bits 8 to 5 of octet n encoding digit 2n -The PLMN identity consists of 3 digits from MCC followed by either -a filler digit plus 2 digits from MNC (in case of 2 digit MNC) or -3 digits from MNC (in case of a 3 digit MNC). | – | –
|  |  | E-UTRAN Cell Identifier | M |  | BIT STRING (28) | The leftmost bits of the E-UTRAN Cell Identifier IE value correspond to the value of the eNB ID IE contained in the Global eNB ID IE (defined in section 9.2.22) identifying the eNB that controls the cell. | – | –
Reporting Periodicity |  |  |  | O |  | ENUMERATED(1000ms, 2000ms, 5000ms,10000ms, …) | Periodicity that can be used for reporting of PRB Periodic, TNL Load Ind Periodic, HW Load Ind Periodic, Composite Available Capacity Periodic or ABS Status Periodic. | YES | ignore
Partial Success Indicator |  |  |  | O |  | ENUMERATED(partial success allowed, ...) | Included if partial success is allowed | YES | ignore
Reporting Periodicity of RSRP Measurement Report |  |  |  | O |  | ENUMERATED(120ms, 240ms, 480ms, 640ms, ...) | Periodicity that can be used for the reporting of RSRP Measurement Report Periodic. | YES | ignore
Reporting Periodicity of CSI Report |  |  |  | O |  | ENUMERATED(5ms, 10ms, 20ms, 40ms, 80ms, ...) | Periodicity that can be used for the reporting of CSI Report Periodic. | YES | ignore
Range bound |  |  |  | Explanation
maxCellineNB |  |  |  | Maximum no. cells that can be served by an eNB. Value is 256.
Condition |  |  |  | Explanation
ifRegistrationRequestStoporPartialStoporAdd |  |  |  | This IE shall be present if the Registration Request IE is set to the value “stop”, “partial stop” or “add”.

## 9.1.2.12 RESOURCE STATUS RESPO
RESOURCE STATUS RESPONSE
IE/Group Name | [7 empty] | Presence | Range | IE type and reference | Semantics description | Criticality | Assigned Criticality
Message Type | [7 empty] | M |  |  |  | YES | reject
| Procedure Code | [6 empty] | M |  | INTEGER (0..255)
| Type of Message | [6 empty] | M |  | CHOICE (Initiating Message, Successful Outcome, Unsuccessful Outcome, …)
eNB1 Measurement ID | [7 empty] | M |  | INTEGER (1..4095,...) | Allocated by eNB1 | YES | reject
eNB2 Measurement ID | [7 empty] | M |  | INTEGER (1..4095,...) | Allocated by eNB2 | YES | reject
Criticality Diagnostics | [7 empty] | O |  |  |  | YES | ignore
| Procedure Code | [6 empty] | O |  | INTEGER (0..255) | Procedure Code is to be used if Criticality Diagnostics is part of Error Indication procedure, and not within the response message of the same procedure that caused the error.
| Triggering Message | [6 empty] | O |  | ENUMERATED(initiating message, successful outcome, unsuccessful outcome) | The Triggering Message is used only if the Criticality Diagnostics is part of Error Indication procedure.
| Procedure Criticality | [6 empty] | O |  | ENUMERATED(reject, ignore, notify) | This Procedure Criticality is used for reporting the Criticality of the Triggering message (Procedure).
| Information Element Criticality Diagnostics | [7 empty] | 0..<maxNrOfErrors>
|  | IE Criticality | [5 empty] | M |  | ENUMERATED(reject, ignore, notify) | The IE Criticality is used for reporting the criticality of the triggering IE. The value "ignore'" shall not be used.
|  | IE ID | [5 empty] | M |  | INTEGER (0..65535) | The IE ID of the not understood or missing IE
|  | Type Of Error | [5 empty] | M |  | ENUMERATED(not understood, missing, …)
Measurement Initiation Result | [8 empty] | 0..1 |  | List of all cells in which measurement objects were requested, included when indicating partial success | YES | ignore
| Measurement Initiation Result Item | [7 empty] | 1 .. <maxCellineNB> |  |  | EACH | ignore
|  | Cell ID | [5 empty] | M |  |  |  | – | –
|  |  | PLMN Identity |  |  |  |  | M |  | OCTET STRING (3) | - digits 0 to 9, encoded 0000 to 1001, - 1111 used as filler digit, two digits per octet, - bits 4 to 1 of octet n encoding digit 2n-1 - bits 8 to 5 of octet n encoding digit 2n -The PLMN identity consists of 3 digits from MCC followed by either -a filler digit plus 2 digits from MNC (in case of 2 digit MNC) or -3 digits from MNC (in case of a 3 digit MNC). | – | –
|  |  | E-UTRAN Cell Identifier |  |  |  |  | M |  | BIT STRING (28) | The leftmost bits of the E-UTRAN Cell Identifier IE value correspond to the value of the eNB ID IE contained in the Global eNB ID IE (defined in section 9.2.22) identifying the eNB that controls the cell. | – | –
|  | Measurement Failure Cause List | [6 empty] | 0..1 |  | Indicates that eNB2 could not initiate the measurement for at least one of the requested measurement objects in the cell | – | –
|  |  | Measurement Failure Cause Item | [5 empty] | 1 .. <maxFailedMeasObjects> |  |  | EACH | ignore
|  |  |  | Measurement Failed Report Characteristics |  |  |  | M |  | BITSTRING (SIZE(32)) | Each position in the bitmap indicates measurement object that failed to be initiated in the eNB2. First Bit = PRB Periodic, Second Bit = TNL load Ind Periodic, Third Bit = HW Load Ind Periodic, Fourth Bit = Composite Available Capacity Periodic, Fifth Bit = ABS Status Periodic, Sixth Bit = RSRP Measurement Report Periodic, Seventh Bit = CSI Report Periodic. Other bits shall be ignored by the eNB1. | – | –
|  |  |  | Cause |  |  |  | M |  |  | Failure cause for measurement objects for which the measurement cannot be initiated | – | –
[5 empty] | CHOICE Cause Group |  |  | M
Radio Network Layer
[7 empty] | Radio Network Layer Cause | M |  | ENUMERATED (Handover Desirable for Radio Reasons, Time Critical Handover, Resource Optimisation Handover, Reduce Load in Serving Cell, Partial Handover, Unknown New eNB UE X2AP ID, Unknown Old eNB UE X2AP ID, Unknown Pair of UE X2AP ID, HO Target not Allowed, TX2RELOCoverall Expiry, TRELOCprep Expiry, Cell not Available, No Radio Resources Available in Target Cell, Invalid MME Group ID, Unknown MME Code, Encryption And/Or Integrity Protection Algorithms Not Supported, ReportCharacteristicsEmpty, NoReportPeriodicity, ExistingMeasurementID, Unknown eNB Measurement ID, Measurement Temporarily not Available, Unspecified,...,Load Balancing, Handover Optimisation, Value out of allowed range, Multiple E-RAB ID instances, Switch Off Ongoing, Not supported QCI value, Measurement not supported for the object,TDCoverall Expiry, TDCprep Expiry, Action Desirable for Radio Reasons, Reduce Load, Resource Optimisation, Time Critical action, Target not Allowed, No Radio Resources Available, Invalid QoS combination, Encryption Algorithms Not Supported, Procedure cancelled, RRM purpose, Improve user bit rate, User Inactivity, Radio Connection With UE Lost, Failure in the Radio Interface Procedure, Bearer Option not Supported, MCG Mobility, SCG Mobility, Count reaches max value, Unknown Old en-gNB UE X2AP ID)
Transport Layer
[7 empty] | Transport Layer Cause | M |  | ENUMERATED (Transport Resource Unavailable, Unspecified,...)
Protocol
[7 empty] | Protocol Cause | M |  | ENUMERATED (Transfer Syntax Error,Abstract Syntax Error (Reject),Abstract Syntax Error (Ignore and Notify),Message not Compatible with Receiver State,Semantic Error,Unspecified,Abstract Syntax Error (Falsely Constructed Message),...)
Misc
[7 empty] | Miscellaneous Cause | M |  | ENUMERATED (Control Processing Overload, Hardware Failure,O&M Intervention,Not enough User Plane Processing Resources,Unspecified,...)
Range bound | [7 empty] | Explanation
maxFailedMeasObjects | [7 empty] | Maximum number of measurement objects that can fail per measurement. Value is 32.
maxCellineNB | [7 empty] | Maximum no. cells that can be served by an eNB. Value is 256.
maxNrOfErrors | [7 empty] | Maximum no. of IE errors allowed to be reported with a single message. The value for maxnooferrors is 256.

## 9.1.2.13 RESOURCE STATUS FAILU
RESOURCE STATUS FAILURE
IE/Group Name | [7 empty] | Presence | Range | IE type and reference | Semantics description | Criticality | Assigned Criticality
Message Type | [7 empty] | M |  |  |  | YES | reject
| Procedure Code | [6 empty] | M |  | INTEGER (0..255)
| Type of Message | [6 empty] | M |  | CHOICE (Initiating Message, Successful Outcome, Unsuccessful Outcome, …)
eNB1 Measurement ID | [7 empty] | M |  | INTEGER (1..4095,...) | Allocated by eNB1 | YES | reject
eNB2 Measurement ID | [7 empty] | M |  | INTEGER (1..4095,...) | Allocated by eNB2 | YES | reject
Cause | [7 empty] | M |  |  | Ignored by the receiver when the Complete Failure Cause Information IE is included | YES | ignore
| CHOICE Cause Group | [6 empty] | M
Radio Network Layer
|  |  | Radio Network Layer Cause |  |  |  |  | M |  | ENUMERATED (Handover Desirable for Radio Reasons, Time Critical Handover, Resource Optimisation Handover, Reduce Load in Serving Cell, Partial Handover, Unknown New eNB UE X2AP ID, Unknown Old eNB UE X2AP ID, Unknown Pair of UE X2AP ID, HO Target not Allowed, TX2RELOCoverall Expiry, TRELOCprep Expiry, Cell not Available, No Radio Resources Available in Target Cell, Invalid MME Group ID, Unknown MME Code, Encryption And/Or Integrity Protection Algorithms Not Supported, ReportCharacteristicsEmpty, NoReportPeriodicity, ExistingMeasurementID, Unknown eNB Measurement ID, Measurement Temporarily not Available, Unspecified,...,Load Balancing, Handover Optimisation, Value out of allowed range, Multiple E-RAB ID instances, Switch Off Ongoing, Not supported QCI value, Measurement not supported for the object,TDCoverall Expiry, TDCprep Expiry, Action Desirable for Radio Reasons, Reduce Load, Resource Optimisation, Time Critical action, Target not Allowed, No Radio Resources Available, Invalid QoS combination, Encryption Algorithms Not Supported, Procedure cancelled, RRM purpose, Improve user bit rate, User Inactivity, Radio Connection With UE Lost, Failure in the Radio Interface Procedure, Bearer Option not Supported, MCG Mobility, SCG Mobility, Count reaches max value, Unknown Old en-gNB UE X2AP ID)
Transport Layer
|  |  | Transport Layer Cause |  |  |  |  | M |  | ENUMERATED (Transport Resource Unavailable, Unspecified,...)
Protocol
|  |  | Protocol Cause |  |  |  |  | M |  | ENUMERATED (Transfer Syntax Error,Abstract Syntax Error (Reject),Abstract Syntax Error (Ignore and Notify),Message not Compatible with Receiver State,Semantic Error,Unspecified,Abstract Syntax Error (Falsely Constructed Message),...)
Misc
|  |  | Miscellaneous Cause |  |  |  |  | M |  | ENUMERATED (Control Processing Overload, Hardware Failure,O&M Intervention,Not enough User Plane Processing Resources,Unspecified,...)
Criticality Diagnostics | [7 empty] | O |  |  |  | YES | ignore
| Procedure Code | [6 empty] | O |  | INTEGER (0..255) | Procedure Code is to be used if Criticality Diagnostics is part of Error Indication procedure, and not within the response message of the same procedure that caused the error.
| Triggering Message | [6 empty] | O |  | ENUMERATED(initiating message, successful outcome, unsuccessful outcome) | The Triggering Message is used only if the Criticality Diagnostics is part of Error Indication procedure.
| Procedure Criticality | [6 empty] | O |  | ENUMERATED(reject, ignore, notify) | This Procedure Criticality is used for reporting the Criticality of the Triggering message (Procedure).
| Information Element Criticality Diagnostics | [7 empty] | 0..<maxNrOfErrors>
|  | IE Criticality | [5 empty] | M |  | ENUMERATED(reject, ignore, notify) | The IE Criticality is used for reporting the criticality of the triggering IE. The value "ignore'" shall not be used.
|  | IE ID | [5 empty] | M |  | INTEGER (0..65535) | The IE ID of the not understood or missing IE
|  | Type Of Error | [5 empty] | M |  | ENUMERATED(not understood, missing, …)
Complete Failure Cause Information | [8 empty] | 0..1 |  | Complete list of failure causes for all requested cells | YES | ignore
| Complete Failure Cause Information Item | [7 empty] | 1 .. <maxCellineNB> |  |  | EACH | ignore
|  | Cell ID | [5 empty] | M |  |  |  | – | –
|  |  | PLMN Identity |  |  |  |  | M |  | OCTET STRING (3) | - digits 0 to 9, encoded 0000 to 1001, - 1111 used as filler digit, two digits per octet, - bits 4 to 1 of octet n encoding digit 2n-1 - bits 8 to 5 of octet n encoding digit 2n -The PLMN identity consists of 3 digits from MCC followed by either -a filler digit plus 2 digits from MNC (in case of 2 digit MNC) or -3 digits from MNC (in case of a 3 digit MNC). | – | –
|  |  | E-UTRAN Cell Identifier |  |  |  |  | M |  | BIT STRING (28) | The leftmost bits of the E-UTRAN Cell Identifier IE value correspond to the value of the eNB ID IE contained in the Global eNB ID IE (defined in section 9.2.22) identifying the eNB that controls the cell. | – | –
|  | Measurement Failure Cause List | [6 empty] | 1 |  |  | – | –
|  |  | Measurement Failure Cause Item | [5 empty] | 1 .. <maxFailedMeasObjects> |  |  | EACH | ignore
|  |  |  | Measurement Failed Report Characteristics |  |  |  | M |  | BITSTRING (SIZE(32)) | Each position in the bitmap indicates measurement object that failed to be initiated in the eNB2. First Bit = PRB Periodic, Second Bit = TNL load Ind Periodic, Third Bit = HW Load Ind Periodic, Fourth Bit = Composite Available Capacity Periodic, Fifth Bit = ABS Status Periodic, Sixth Bit = RSRP Measurement Report Periodic, Seventh Bit = CSI Report Periodic. Other bits shall be ignored by the eNB1. | – | –
|  |  |  | Cause |  |  |  | M |  |  | Failure cause for measurements that cannot be initiated | – | –
[5 empty] | CHOICE Cause Group |  |  | M
Radio Network Layer
[7 empty] | Radio Network Layer Cause | M |  | ENUMERATED (Handover Desirable for Radio Reasons, Time Critical Handover, Resource Optimisation Handover, Reduce Load in Serving Cell, Partial Handover, Unknown New eNB UE X2AP ID, Unknown Old eNB UE X2AP ID, Unknown Pair of UE X2AP ID, HO Target not Allowed, TX2RELOCoverall Expiry, TRELOCprep Expiry, Cell not Available, No Radio Resources Available in Target Cell, Invalid MME Group ID, Unknown MME Code, Encryption And/Or Integrity Protection Algorithms Not Supported, ReportCharacteristicsEmpty, NoReportPeriodicity, ExistingMeasurementID, Unknown eNB Measurement ID, Measurement Temporarily not Available, Unspecified,...,Load Balancing, Handover Optimisation, Value out of allowed range, Multiple E-RAB ID instances, Switch Off Ongoing, Not supported QCI value, Measurement not supported for the object,TDCoverall Expiry, TDCprep Expiry, Action Desirable for Radio Reasons, Reduce Load, Resource Optimisation, Time Critical action, Target not Allowed, No Radio Resources Available, Invalid QoS combination, Encryption Algorithms Not Supported, Procedure cancelled, RRM purpose, Improve user bit rate, User Inactivity, Radio Connection With UE Lost, Failure in the Radio Interface Procedure, Bearer Option not Supported, MCG Mobility, SCG Mobility, Count reaches max value, Unknown Old en-gNB UE X2AP ID)
Transport Layer
[7 empty] | Transport Layer Cause | M |  | ENUMERATED (Transport Resource Unavailable, Unspecified,...)
Protocol
[7 empty] | Protocol Cause | M |  | ENUMERATED (Transfer Syntax Error,Abstract Syntax Error (Reject),Abstract Syntax Error (Ignore and Notify),Message not Compatible with Receiver State,Semantic Error,Unspecified,Abstract Syntax Error (Falsely Constructed Message),...)
Misc
[7 empty] | Miscellaneous Cause | M |  | ENUMERATED (Control Processing Overload, Hardware Failure,O&M Intervention,Not enough User Plane Processing Resources,Unspecified,...)
Range bound | [7 empty] | Explanation
maxCellineNB | [7 empty] | Maximum no. cells that can be served by an eNB. Value is 256.
maxFailedMeasObjects | [7 empty] | Max number of measurement objects that can fail per measurement. Value is 32.
maxNrOfErrors | [7 empty] | Maximum no. of IE errors allowed to be reported with a single message. The value for maxnooferrors is 256.

## 9.1.2.14 RESOURCE STATUS UPDAT
RESOURCE STATUS UPDATE
IE/Group Name | [9 empty] | Presence | Range | IE type and reference | Semantics description | Criticality | Assigned Criticality
Message Type | [9 empty] | M |  |  |  | YES | ignore
| Procedure Code | [8 empty] | M |  | INTEGER (0..255)
| Type of Message | [8 empty] | M |  | CHOICE (Initiating Message, Successful Outcome, Unsuccessful Outcome, …)
eNB1 Measurement ID | [9 empty] | M |  | INTEGER (1..4095,...) | Allocated by eNB1 | YES | reject
eNB2 Measurement ID | [9 empty] | M |  | INTEGER (1..4095,...) | Allocated by eNB2 | YES | reject
Cell Measurement Result | [10 empty] | 1 |  |  | YES | ignore
| Cell Measurement Result Item | [9 empty] | 1 .. <maxCellineNB> |  |  | EACH | ignore
|  | Cell ID | [7 empty] | M
|  |  | PLMN Identity | [6 empty] | M |  | OCTET STRING (3) | - digits 0 to 9, encoded 0000 to 1001, - 1111 used as filler digit, two digits per octet, - bits 4 to 1 of octet n encoding digit 2n-1 - bits 8 to 5 of octet n encoding digit 2n -The PLMN identity consists of 3 digits from MCC followed by either -a filler digit plus 2 digits from MNC (in case of 2 digit MNC) or -3 digits from MNC (in case of a 3 digit MNC). | – | –
|  |  | E-UTRAN Cell Identifier | [6 empty] | M |  | BIT STRING (28) | The leftmost bits of the E-UTRAN Cell Identifier IE value correspond to the value of the eNB ID IE contained in the Global eNB ID IE (defined in section 9.2.22) identifying the eNB that controls the cell. | – | –
|  | Hardware Load Indicator | [7 empty] | O
|  |  | DL Hardware Load Indicator | [6 empty] | M |  | ENUMERATED (LowLoad, MediumLoad, HighLoad, Overload, ...)
|  |  | UL Hardware Load Indicator | [6 empty] | M |  | ENUMERATED (LowLoad, MediumLoad, HighLoad, Overload, ...)
|  | S1 TNL Load Indicator | [7 empty] | O
|  |  | DL S1TNL Load Indicator | [6 empty] | M |  | ENUMERATED (LowLoad, MediumLoad, HighLoad, Overload, ...)
|  |  | UL S1TNL Load Indicator | [6 empty] | M |  | ENUMERATED (LowLoad, MediumLoad, HighLoad, Overload, ...)
|  | Radio Resource Status | [7 empty] | O
|  |  | DL GBR PRB usage | [6 empty] | M |  | INTEGER (0..100)
|  |  | UL GBR PRB usage | [6 empty] | M |  | INTEGER (0..100)
|  |  | DL non-GBR PRB usage | [6 empty] | M |  | INTEGER (0..100)
|  |  | UL non-GBR PRB usage | [6 empty] | M |  | INTEGER (0..100)
|  |  | DL Total PRB usage | [6 empty] | M |  | INTEGER (0..100)
|  |  | UL Total PRB usage | [6 empty] | M |  | INTEGER (0..100)
|  |  | DL scheduling PDCCH CCE usage | [6 empty] | O |  | INTEGER (0..100)
|  |  | UL scheduling PDCCH CCE usage | [6 empty] | O |  | INTEGER (0..100)
|  | Composite Available Capacity Group | [7 empty] | O |  |  |  | YES | ignore
|  |  | Composite Available Capacity Downlink | [6 empty] | M |  |  | For the Downlink | - | -
|  |  |  | Cell Capacity Class Value | [5 empty] | O |  | INTEGER (1..100,...) | Value 1 shall indicate the minimum cell capacity, and 100 shall indicate the maximum cell capacity. There should be a linear relation between cell capacity and Cell Capacity Class Value. | - | -
|  |  |  | Capacity Value | [5 empty] | M |  | INTEGER (0..100) | Value 0 shall indicate no available capacity, and 100 shall indicate maximum available capacity . Capacity Value should be measured on a linear scale. | - | -
|  |  | Composite Available Capacity Uplink | [6 empty] | M |  |  | For the Uplink | - | -
|  |  |  | Cell Capacity Class Value | [5 empty] | O |  | INTEGER (1..100,...) | Value 1 shall indicate the minimum cell capacity, and 100 shall indicate the maximum cell capacity. There should be a linear relation between cell capacity and Cell Capacity Class Value. | - | -
|  |  |  | Capacity Value | [5 empty] | M |  | INTEGER (0..100) | Value 0 shall indicate no available capacity, and 100 shall indicate maximum available capacity . Capacity Value should be measured on a linear scale. | - | -
|  | ABS Status | [7 empty] | O |  |  |  | YES | ignore
|  |  | DL ABS status | [6 empty] | M |  | INTEGER (0..100) | Percentage of used ABS resources. The numerator of the percentage calculation consists of resource blocks within the ABS indicated in the Usable ABS Pattern Info IE allocated by the eNB2 for DL traffic needing protection by ABS from inter-cell interference for DL scheduling, or allocated by the eNB2 for other reasons (e.g. some control channels). The denominator of the percentage calculation is the total quantity of resource blocks within the ABS indicated in the Usable ABS Pattern Info IE.
|  |  | CHOICE Usable ABS Information | [6 empty] | M |  | – | –
|  |  |  | FDD | [7 empty] | – | –
[5 empty] | Usable ABS Pattern Info |  |  |  |  | M |  | BIT STRING (SIZE(40)) | Each position in the bitmap represents a subframe, for which value "1" indicates ‘ABS that has been designated as protected from inter-cell interference by the eNB1, and available to serve this purpose for DL scheduling in the eNB2’ and value "0" is used for all other subframes. The pattern represented by the bitmap is a subset of, or the same as, the corresponding ABS Pattern Info IE conveyed in the LOAD INFORMATION message from the eNB1.
|  |  |  | TDD | [7 empty] | – | –
[5 empty] | Usable ABS Pattern Info |  |  |  |  | M |  | BIT STRING (1..70) | Each position in the bitmap represents a subframe, for which value "1" indicates ‘ABS that has been designated as protected from inter-cell interference by the eNB1, and available to serve this purpose for DL scheduling in the eNB2’ and value "0" is used for all other subframes. The pattern represented by the bitmap is a subset of, or the same as, the corresponding ABS Pattern Info IE conveyed in the LOAD INFORMATION message from the eNB1.
|  | RSRP Measurement Report List | [7 empty] | O |  |  |  | YES | ignore
|  |  | RSRP Measurement Report Item | [7 empty] | 1 .. <maxUEReport>
|  |  |  | RSRP Measurement Result | [6 empty] | 1 .. <maxCellReport>
[5 empty] | RSRP Cell ID |  |  |  |  | M |  |  | ID of the cell on which the RSRP is measured.
[6 empty] | PLMN Identity |  |  |  | M |  | OCTET STRING (3) | - digits 0 to 9, encoded 0000 to 1001, - 1111 used as filler digit, two digits per octet, - bits 4 to 1 of octet n encoding digit 2n-1 - bits 8 to 5 of octet n encoding digit 2n -The PLMN identity consists of 3 digits from MCC followed by either -a filler digit plus 2 digits from MNC (in case of 2 digit MNC) or -3 digits from MNC (in case of a 3 digit MNC). | – | –
[6 empty] | E-UTRAN Cell Identifier |  |  |  | M |  | BIT STRING (28) | The leftmost bits of the E-UTRAN Cell Identifier IE value correspond to the value of the eNB ID IE contained in the Global eNB ID IE (defined in section 9.2.22) identifying the eNB that controls the cell. | – | –
[5 empty] | RSRP Measured |  |  |  |  | M |  | INTEGER (0..97, ...) | Measured RSRP. Defined in TS 36.331 [9].
|  |  |  | UE ID | [5 empty] | O |  | BIT STRING (SIZE(16)) | ID assigned by eNB2 for the UE.
|  | CSI Report | [7 empty] | O |  |  |  | YES | ignore
|  |  | CSI Report per Cell | [7 empty] | 1 .. <maxUEReport>
|  |  |  | UE ID | [5 empty] | M |  | BIT STRING (SIZE(16)) | ID assigned by eNB2 for the UE.
|  |  |  | CSI Report per CSI Process | [6 empty] | 1 .. <maxCSIProcess>
[5 empty] | CSI Process Configuration Index |  |  |  |  | M |  | INTEGER (1..7, …) | Indicates one of the possible CSI Process configurations in the serving cell.
[5 empty] | CSI Report per CSI Process Item | [5 empty] | 1.. <maxCSIReport>
[6 empty] | RI |  |  |  | M |  | INTEGER (1..8, …) | The RI corresponding to the CQI being reported for this CSI process item. Value defined in TS 36.213 [11].
[6 empty] | Wideband CQI |  |  |  | M
[7 empty] | Wideband CQI Codeword 0 |  |  | M |  | INTEGER (0..15, …) | Value defined in TS 36.213 [11].
[7 empty] | CHOICE Wideband CQI Codeword 1 |  |  | O
[8 empty] | 4-bit CQI |  | M |  | INTEGER (0..15, …) | Value defined in TS 36.213 [11].
[8 empty] | 3-bit spatial differential CQI |  | M |  | INTEGER (0..7, …) | Value defined in TS 36.213 [11].
[6 empty] | Subband Size |  |  |  | M |  | ENUMERATED (2, 3, 4, 6, 8, …) | Corresponds to a value of subband size k defined in TS 36.213 [11] for the system bandwidth.
[6 empty] | Subband CQI List |  |  |  |  | 0 .. <maxSubband>
[7 empty] | Subband CQI |  |  | M
[8 empty] | CHOICE Subband CQI Codeword 0 |  | M
[9 empty] | 4-bit CQI | M |  | INTEGER (0..15, …) | Value defined in TS 36.213 [11].
[9 empty] | 2-bit Subband differential CQI | M |  | INTEGER (0..3, …) | Value defined in TS 36.213 [11].
[9 empty] | 2-bit differential CQI | M |  | INTEGER (0..3, …) | Value defined in TS 36.213 [11].
[8 empty] | CHOICE Subband CQI Codeword 1 |  | O
[9 empty] | 4-bit CQI | M |  | INTEGER (0..15, …) | Value defined in TS 36.213 [11].
[9 empty] | 3-bit spatial differential CQI | M |  | INTEGER (0..7, …) | Value defined in TS 36.213 [11].
[9 empty] | 2-bit Subband differential CQI | M |  | INTEGER (0..3, …) | Value defined in TS 36.213 [11].
[9 empty] | 2-bit differential CQI | M |  | INTEGER (0..3, …) | Value defined in TS 36.213 [11].
[7 empty] | Subband Index |  |  | M |  | INTEGER (0..27, …)
|  | Cell Reporting Indicator | [7 empty] | O |  | ENUMERATED(stop request, ...) |  | YES | ignore
Range bound | [9 empty] | Explanation
maxCellineNB | [9 empty] | Maximum no. cells that can be served by an eNB. Value is 256.
maxUEReport | [9 empty] | Maximum number of UE. Value is 128.
maxCSIProcess | [9 empty] | Maximum number of CSI processes per UE. The value is 4.
maxCSIReport | [9 empty] | Maximum number of CSI Reports per CSI Process. The value is 2.
maxSubband | [9 empty] | Maximum number of subbands. The value is 14.
maxCellReport | [9 empty] | Maximum number of reported cells. The value is 9.

## 9.1.2.15 MOBILITY CHANGE REQUE
MOBILITY CHANGE REQUEST
IE/Group Name |  |  |  | Presence | Range | IE type and reference | Semantics description | Criticality | Assigned Criticality
Message Type |  |  |  | M |  |  |  | YES | reject
| Procedure Code |  |  | M |  | INTEGER (0..255)
| Type of Message |  |  | M |  | CHOICE (Initiating Message, Successful Outcome, Unsuccessful Outcome, …)
eNB1 Cell ID |  |  |  | M |  |  |  | YES | reject
| PLMN Identity |  |  | M |  | OCTET STRING (3) | - digits 0 to 9, encoded 0000 to 1001, - 1111 used as filler digit, two digits per octet, - bits 4 to 1 of octet n encoding digit 2n-1 - bits 8 to 5 of octet n encoding digit 2n -The PLMN identity consists of 3 digits from MCC followed by either -a filler digit plus 2 digits from MNC (in case of 2 digit MNC) or -3 digits from MNC (in case of a 3 digit MNC). | – | –
| E-UTRAN Cell Identifier |  |  | M |  | BIT STRING (28) | The leftmost bits of the E-UTRAN Cell Identifier IE value correspond to the value of the eNB ID IE contained in the Global eNB ID IE (defined in section 9.2.22) identifying the eNB that controls the cell. | – | –
eNB2 Cell ID |  |  |  | M |  |  |  | YES | reject
| PLMN Identity |  |  | M |  | OCTET STRING (3) | - digits 0 to 9, encoded 0000 to 1001, - 1111 used as filler digit, two digits per octet, - bits 4 to 1 of octet n encoding digit 2n-1 - bits 8 to 5 of octet n encoding digit 2n -The PLMN identity consists of 3 digits from MCC followed by either -a filler digit plus 2 digits from MNC (in case of 2 digit MNC) or -3 digits from MNC (in case of a 3 digit MNC). | – | –
| E-UTRAN Cell Identifier |  |  | M |  | BIT STRING (28) | The leftmost bits of the E-UTRAN Cell Identifier IE value correspond to the value of the eNB ID IE contained in the Global eNB ID IE (defined in section 9.2.22) identifying the eNB that controls the cell. | – | –
eNB1 Mobility Parameters |  |  |  | O |  | INTEGER (-20..20) | The actual value is IE value * 0.5 dB. | YES | ignore
eNB2 Proposed Mobility Parameters |  |  |  | M |  | INTEGER (-20..20) | The actual value is IE value * 0.5 dB. | YES | reject
Cause |  |  |  | M |  |  |  | YES | reject
| CHOICE Cause Group |  |  | M
Radio Network Layer
|  |  | Radio Network Layer Cause | M |  | ENUMERATED (Handover Desirable for Radio Reasons, Time Critical Handover, Resource Optimisation Handover, Reduce Load in Serving Cell, Partial Handover, Unknown New eNB UE X2AP ID, Unknown Old eNB UE X2AP ID, Unknown Pair of UE X2AP ID, HO Target not Allowed, TX2RELOCoverall Expiry, TRELOCprep Expiry, Cell not Available, No Radio Resources Available in Target Cell, Invalid MME Group ID, Unknown MME Code, Encryption And/Or Integrity Protection Algorithms Not Supported, ReportCharacteristicsEmpty, NoReportPeriodicity, ExistingMeasurementID, Unknown eNB Measurement ID, Measurement Temporarily not Available, Unspecified,...,Load Balancing, Handover Optimisation, Value out of allowed range, Multiple E-RAB ID instances, Switch Off Ongoing, Not supported QCI value, Measurement not supported for the object,TDCoverall Expiry, TDCprep Expiry, Action Desirable for Radio Reasons, Reduce Load, Resource Optimisation, Time Critical action, Target not Allowed, No Radio Resources Available, Invalid QoS combination, Encryption Algorithms Not Supported, Procedure cancelled, RRM purpose, Improve user bit rate, User Inactivity, Radio Connection With UE Lost, Failure in the Radio Interface Procedure, Bearer Option not Supported, MCG Mobility, SCG Mobility, Count reaches max value, Unknown Old en-gNB UE X2AP ID)
Transport Layer
|  |  | Transport Layer Cause | M |  | ENUMERATED (Transport Resource Unavailable, Unspecified,...)
Protocol
|  |  | Protocol Cause | M |  | ENUMERATED (Transfer Syntax Error,Abstract Syntax Error (Reject),Abstract Syntax Error (Ignore and Notify),Message not Compatible with Receiver State,Semantic Error,Unspecified,Abstract Syntax Error (Falsely Constructed Message),...)
Misc
|  |  | Miscellaneous Cause | M |  | ENUMERATED (Control Processing Overload, Hardware Failure,O&M Intervention,Not enough User Plane Processing Resources,Unspecified,...)

## 9.1.2.16 MOBILITY CHANGE ACKNO
MOBILITY CHANGE ACKNOWLEDGE
IE/Group Name |  |  | Presence | Range | IE type and reference | Semantics description | Criticality | Assigned Criticality
Message Type |  |  | M |  |  |  | YES | reject
| Procedure Code |  | M |  | INTEGER (0..255)
| Type of Message |  | M |  | CHOICE (Initiating Message, Successful Outcome, Unsuccessful Outcome, …)
eNB1 Cell ID |  |  | M |  |  |  | YES | reject
| PLMN Identity |  | M |  | OCTET STRING (3) | - digits 0 to 9, encoded 0000 to 1001, - 1111 used as filler digit, two digits per octet, - bits 4 to 1 of octet n encoding digit 2n-1 - bits 8 to 5 of octet n encoding digit 2n -The PLMN identity consists of 3 digits from MCC followed by either -a filler digit plus 2 digits from MNC (in case of 2 digit MNC) or -3 digits from MNC (in case of a 3 digit MNC). | – | –
| E-UTRAN Cell Identifier |  | M |  | BIT STRING (28) | The leftmost bits of the E-UTRAN Cell Identifier IE value correspond to the value of the eNB ID IE contained in the Global eNB ID IE (defined in section 9.2.22) identifying the eNB that controls the cell. | – | –
eNB2 Cell ID |  |  | M |  |  |  | YES | reject
| PLMN Identity |  | M |  | OCTET STRING (3) | - digits 0 to 9, encoded 0000 to 1001, - 1111 used as filler digit, two digits per octet, - bits 4 to 1 of octet n encoding digit 2n-1 - bits 8 to 5 of octet n encoding digit 2n -The PLMN identity consists of 3 digits from MCC followed by either -a filler digit plus 2 digits from MNC (in case of 2 digit MNC) or -3 digits from MNC (in case of a 3 digit MNC). | – | –
| E-UTRAN Cell Identifier |  | M |  | BIT STRING (28) | The leftmost bits of the E-UTRAN Cell Identifier IE value correspond to the value of the eNB ID IE contained in the Global eNB ID IE (defined in section 9.2.22) identifying the eNB that controls the cell. | – | –
Criticality Diagnostics |  |  | O |  |  |  | YES | ignore
| Procedure Code |  | O |  | INTEGER (0..255) | Procedure Code is to be used if Criticality Diagnostics is part of Error Indication procedure, and not within the response message of the same procedure that caused the error.
| Triggering Message |  | O |  | ENUMERATED(initiating message, successful outcome, unsuccessful outcome) | The Triggering Message is used only if the Criticality Diagnostics is part of Error Indication procedure.
| Procedure Criticality |  | O |  | ENUMERATED(reject, ignore, notify) | This Procedure Criticality is used for reporting the Criticality of the Triggering message (Procedure).
| Information Element Criticality Diagnostics |  |  | 0..<maxNrOfErrors>
|  | IE Criticality | M |  | ENUMERATED(reject, ignore, notify) | The IE Criticality is used for reporting the criticality of the triggering IE. The value "ignore'" shall not be used.
|  | IE ID | M |  | INTEGER (0..65535) | The IE ID of the not understood or missing IE
|  | Type Of Error | M |  | ENUMERATED(not understood, missing, …)
Range bound |  |  | Explanation
maxNrOfErrors |  |  | Maximum no. of IE errors allowed to be reported with a single message. The value for maxnooferrors is 256.

## 9.1.2.17 MOBILITY CHANGE FAILU
MOBILITY CHANGE FAILURE
IE/Group Name |  |  |  | Presence | Range | IE type and reference | Semantics description | Criticality | Assigned Criticality
Message Type |  |  |  | M |  |  |  | YES | reject
| Procedure Code |  |  | M |  | INTEGER (0..255)
| Type of Message |  |  | M |  | CHOICE (Initiating Message, Successful Outcome, Unsuccessful Outcome, …)
eNB1 Cell ID |  |  |  | M |  |  |  | YES | ignore
| PLMN Identity |  |  | M |  | OCTET STRING (3) | - digits 0 to 9, encoded 0000 to 1001, - 1111 used as filler digit, two digits per octet, - bits 4 to 1 of octet n encoding digit 2n-1 - bits 8 to 5 of octet n encoding digit 2n -The PLMN identity consists of 3 digits from MCC followed by either -a filler digit plus 2 digits from MNC (in case of 2 digit MNC) or -3 digits from MNC (in case of a 3 digit MNC). | – | –
| E-UTRAN Cell Identifier |  |  | M |  | BIT STRING (28) | The leftmost bits of the E-UTRAN Cell Identifier IE value correspond to the value of the eNB ID IE contained in the Global eNB ID IE (defined in section 9.2.22) identifying the eNB that controls the cell. | – | –
eNB2 Cell ID |  |  |  | M |  |  |  | YES | ignore
| PLMN Identity |  |  | M |  | OCTET STRING (3) | - digits 0 to 9, encoded 0000 to 1001, - 1111 used as filler digit, two digits per octet, - bits 4 to 1 of octet n encoding digit 2n-1 - bits 8 to 5 of octet n encoding digit 2n -The PLMN identity consists of 3 digits from MCC followed by either -a filler digit plus 2 digits from MNC (in case of 2 digit MNC) or -3 digits from MNC (in case of a 3 digit MNC). | – | –
| E-UTRAN Cell Identifier |  |  | M |  | BIT STRING (28) | The leftmost bits of the E-UTRAN Cell Identifier IE value correspond to the value of the eNB ID IE contained in the Global eNB ID IE (defined in section 9.2.22) identifying the eNB that controls the cell. | – | –
Cause |  |  |  | M |  |  |  | YES | ignore
| CHOICE Cause Group |  |  | M
Radio Network Layer
|  |  | Radio Network Layer Cause | M |  | ENUMERATED (Handover Desirable for Radio Reasons, Time Critical Handover, Resource Optimisation Handover, Reduce Load in Serving Cell, Partial Handover, Unknown New eNB UE X2AP ID, Unknown Old eNB UE X2AP ID, Unknown Pair of UE X2AP ID, HO Target not Allowed, TX2RELOCoverall Expiry, TRELOCprep Expiry, Cell not Available, No Radio Resources Available in Target Cell, Invalid MME Group ID, Unknown MME Code, Encryption And/Or Integrity Protection Algorithms Not Supported, ReportCharacteristicsEmpty, NoReportPeriodicity, ExistingMeasurementID, Unknown eNB Measurement ID, Measurement Temporarily not Available, Unspecified,...,Load Balancing, Handover Optimisation, Value out of allowed range, Multiple E-RAB ID instances, Switch Off Ongoing, Not supported QCI value, Measurement not supported for the object,TDCoverall Expiry, TDCprep Expiry, Action Desirable for Radio Reasons, Reduce Load, Resource Optimisation, Time Critical action, Target not Allowed, No Radio Resources Available, Invalid QoS combination, Encryption Algorithms Not Supported, Procedure cancelled, RRM purpose, Improve user bit rate, User Inactivity, Radio Connection With UE Lost, Failure in the Radio Interface Procedure, Bearer Option not Supported, MCG Mobility, SCG Mobility, Count reaches max value, Unknown Old en-gNB UE X2AP ID)
Transport Layer
|  |  | Transport Layer Cause | M |  | ENUMERATED (Transport Resource Unavailable, Unspecified,...)
Protocol
|  |  | Protocol Cause | M |  | ENUMERATED (Transfer Syntax Error,Abstract Syntax Error (Reject),Abstract Syntax Error (Ignore and Notify),Message not Compatible with Receiver State,Semantic Error,Unspecified,Abstract Syntax Error (Falsely Constructed Message),...)
Misc
|  |  | Miscellaneous Cause | M |  | ENUMERATED (Control Processing Overload, Hardware Failure,O&M Intervention,Not enough User Plane Processing Resources,Unspecified,...)
Mobility Parameters Modification Range |  |  |  | O |  |  |  | YES | ignore
| Handover Trigger Change Lower Limit |  |  | M |  | INTEGER (-20..20) | The actual value is IE value * 0.5 dB.
| Handover Trigger Change Upper Limit |  |  | M |  | INTEGER (-20..20) | The actual value is IE value * 0.5 dB.
Criticality Diagnostics |  |  |  | O |  |  |  | YES | ignore
| Procedure Code |  |  | O |  | INTEGER (0..255) | Procedure Code is to be used if Criticality Diagnostics is part of Error Indication procedure, and not within the response message of the same procedure that caused the error.
| Triggering Message |  |  | O |  | ENUMERATED(initiating message, successful outcome, unsuccessful outcome) | The Triggering Message is used only if the Criticality Diagnostics is part of Error Indication procedure.
| Procedure Criticality |  |  | O |  | ENUMERATED(reject, ignore, notify) | This Procedure Criticality is used for reporting the Criticality of the Triggering message (Procedure).
| Information Element Criticality Diagnostics |  |  |  | 0..<maxNrOfErrors>
|  | IE Criticality |  | M |  | ENUMERATED(reject, ignore, notify) | The IE Criticality is used for reporting the criticality of the triggering IE. The value "ignore'" shall not be used.
|  | IE ID |  | M |  | INTEGER (0..65535) | The IE ID of the not understood or missing IE
|  | Type Of Error |  | M |  | ENUMERATED(not understood, missing, …)
Range bound |  |  |  | Explanation
maxNrOfErrors |  |  |  | Maximum no. of IE errors allowed to be reported with a single message. The value for maxnooferrors is 256.

## 9.1.2.18 RLF INDICATION
RLF INDICATION
IE/Group Name |  | Presence | Range | IE type and reference | Semantics description | Criticality | Assigned Criticality
Message Type |  | M |  |  |  | YES | ignore
| Procedure Code | M |  | INTEGER (0..255)
| Type of Message | M |  | CHOICE (Initiating Message, Successful Outcome, Unsuccessful Outcome, …)
Failure cell PCI |  | M |  | INTEGER (0..503, …) | Physical Cell Identifier | YES | ignore
Re-establishment cell ECGI |  | M |  |  |  | YES | ignore
| PLMN Identity | M |  | OCTET STRING (3) | - digits 0 to 9, encoded 0000 to 1001, - 1111 used as filler digit, two digits per octet, - bits 4 to 1 of octet n encoding digit 2n-1 - bits 8 to 5 of octet n encoding digit 2n -The PLMN identity consists of 3 digits from MCC followed by either -a filler digit plus 2 digits from MNC (in case of 2 digit MNC) or -3 digits from MNC (in case of a 3 digit MNC). | – | –
| E-UTRAN Cell Identifier | M |  | BIT STRING (28) | The leftmost bits of the E-UTRAN Cell Identifier IE value correspond to the value of the eNB ID IE contained in the Global eNB ID IE (defined in section 9.2.22) identifying the eNB that controls the cell. | – | –
C-RNTI |  | M |  | BIT STRING (SIZE (16)) | C-RNTI contained in the RRC Re-establishment Request message (TS 36.331 [9]) | YES | ignore
ShortMAC-I |  | O |  | BIT STRING (SIZE (16)) | ShortMAC-I contained in the RRC Re-establishment Request message (TS 36.331 [9]) | YES | ignore
UE RLF Report Container |  | O |  | OCTET STRING | RLF -Report-r9 IE contained in the UEInformationResponse message (TS 36.331 [9]) | YES | ignore
RRC Conn Setup Indicator |  | O |  | ENUMERATED(RRC Conn Setup, ...) | Included if the RLF Report within the UE RLF Report Container IE is retrieved after an RRC connection setup or an incoming successful handover | YES | reject
RRC Conn Reestab Indicator |  | O |  | ENUMERATED(reconfigurationFailure, handoverFailure, otherFailure, ...) | The Reestablishment Cause in RRCConnectionReestablishmentRequest message(TS 36.331 [9]) | YES | ignore
UE RLF Report Container for extended bands |  | O |  | OCTET STRING | RLF-Report-v9e0 IE contained in the UEInformationResponse message (TS 36.331 [9]) | YES | ignore

## 9.1.2.19 HANDOVER REPORT
HANDOVER REPORT
IE/Group Name |  |  |  | Presence | Range | IE type and reference | Semantics description | Criticality | Assigned Criticality
Message Type |  |  |  | M |  |  |  | YES | ignore
| Procedure Code |  |  | M |  | INTEGER (0..255)
| Type of Message |  |  | M |  | CHOICE (Initiating Message, Successful Outcome, Unsuccessful Outcome, …)
Handover Report Type |  |  |  | M |  | ENUMERATED (HO too early, HO to wrong cell, …, InterRAT ping-pong) |  | YES | ignore
Handover Cause |  |  |  | M |  |  | Indicates handover cause employed for handover from eNB2 | YES | ignore
| CHOICE Cause Group |  |  | M
Radio Network Layer
|  |  | Radio Network Layer Cause | M |  | ENUMERATED (Handover Desirable for Radio Reasons, Time Critical Handover, Resource Optimisation Handover, Reduce Load in Serving Cell, Partial Handover, Unknown New eNB UE X2AP ID, Unknown Old eNB UE X2AP ID, Unknown Pair of UE X2AP ID, HO Target not Allowed, TX2RELOCoverall Expiry, TRELOCprep Expiry, Cell not Available, No Radio Resources Available in Target Cell, Invalid MME Group ID, Unknown MME Code, Encryption And/Or Integrity Protection Algorithms Not Supported, ReportCharacteristicsEmpty, NoReportPeriodicity, ExistingMeasurementID, Unknown eNB Measurement ID, Measurement Temporarily not Available, Unspecified,...,Load Balancing, Handover Optimisation, Value out of allowed range, Multiple E-RAB ID instances, Switch Off Ongoing, Not supported QCI value, Measurement not supported for the object,TDCoverall Expiry, TDCprep Expiry, Action Desirable for Radio Reasons, Reduce Load, Resource Optimisation, Time Critical action, Target not Allowed, No Radio Resources Available, Invalid QoS combination, Encryption Algorithms Not Supported, Procedure cancelled, RRM purpose, Improve user bit rate, User Inactivity, Radio Connection With UE Lost, Failure in the Radio Interface Procedure, Bearer Option not Supported, MCG Mobility, SCG Mobility, Count reaches max value, Unknown Old en-gNB UE X2AP ID)
Transport Layer
|  |  | Transport Layer Cause | M |  | ENUMERATED (Transport Resource Unavailable, Unspecified,...)
Protocol
|  |  | Protocol Cause | M |  | ENUMERATED (Transfer Syntax Error,Abstract Syntax Error (Reject),Abstract Syntax Error (Ignore and Notify),Message not Compatible with Receiver State,Semantic Error,Unspecified,Abstract Syntax Error (Falsely Constructed Message),...)
Misc
|  |  | Miscellaneous Cause | M |  | ENUMERATED (Control Processing Overload, Hardware Failure,O&M Intervention,Not enough User Plane Processing Resources,Unspecified,...)
Source cell ECGI |  |  |  | M |  |  | ECGI of source cell for handover procedure (in eNB2) | YES | ignore
| PLMN Identity |  |  | M |  | OCTET STRING (3) | - digits 0 to 9, encoded 0000 to 1001, - 1111 used as filler digit, two digits per octet, - bits 4 to 1 of octet n encoding digit 2n-1 - bits 8 to 5 of octet n encoding digit 2n -The PLMN identity consists of 3 digits from MCC followed by either -a filler digit plus 2 digits from MNC (in case of 2 digit MNC) or -3 digits from MNC (in case of a 3 digit MNC). | – | –
| E-UTRAN Cell Identifier |  |  | M |  | BIT STRING (28) | The leftmost bits of the E-UTRAN Cell Identifier IE value correspond to the value of the eNB ID IE contained in the Global eNB ID IE (defined in section 9.2.22) identifying the eNB that controls the cell. | – | –
Failure cell ECGI |  |  |  | M |  |  | ECGI of target cell for handover procedure (in eNB1) | YES | ignore
| PLMN Identity |  |  | M |  | OCTET STRING (3) | - digits 0 to 9, encoded 0000 to 1001, - 1111 used as filler digit, two digits per octet, - bits 4 to 1 of octet n encoding digit 2n-1 - bits 8 to 5 of octet n encoding digit 2n -The PLMN identity consists of 3 digits from MCC followed by either -a filler digit plus 2 digits from MNC (in case of 2 digit MNC) or -3 digits from MNC (in case of a 3 digit MNC). | – | –
| E-UTRAN Cell Identifier |  |  | M |  | BIT STRING (28) | The leftmost bits of the E-UTRAN Cell Identifier IE value correspond to the value of the eNB ID IE contained in the Global eNB ID IE (defined in section 9.2.22) identifying the eNB that controls the cell. | – | –
Re-establishment cell ECGI |  |  |  | C- ifHandoverReportType HoToWrongCell |  |  | ECGI of cell where UE attempted re-establishment | YES | ignore
| PLMN Identity |  |  | M |  | OCTET STRING (3) | - digits 0 to 9, encoded 0000 to 1001, - 1111 used as filler digit, two digits per octet, - bits 4 to 1 of octet n encoding digit 2n-1 - bits 8 to 5 of octet n encoding digit 2n -The PLMN identity consists of 3 digits from MCC followed by either -a filler digit plus 2 digits from MNC (in case of 2 digit MNC) or -3 digits from MNC (in case of a 3 digit MNC). | – | –
| E-UTRAN Cell Identifier |  |  | M |  | BIT STRING (28) | The leftmost bits of the E-UTRAN Cell Identifier IE value correspond to the value of the eNB ID IE contained in the Global eNB ID IE (defined in section 9.2.22) identifying the eNB that controls the cell. | – | –
Target cell in UTRAN |  |  |  | C- ifHandoverReportType InterRATpingpong |  | OCTET STRING | Encoded according to UTRAN Cell ID in the Last Visited UTRAN Cell Information IE, as defined in in TS 25.413 [24] | YES | ignore
Source cell C-RNTI |  |  |  | O |  | BIT STRING (SIZE (16)) | C-RNTI allocated at the source eNB (in eNB2) contained in the AS-config (TS 36.331 [9]). | YES | ignore
Mobility Information |  |  |  | O |  | BIT STRING (SIZE (32)) | Information provided in the HANDOVER REQUEST message from eNB2. | YES | ignore
UE RLF Report Container |  |  |  | O |  | OCTET STRING | The UE RLF Report Container IE received in the RLF INDICATION message. | YES | ignore
UE RLF Report Container for extended bands |  |  |  | O |  | OCTET STRING | The UE RLF Report Container for extended bands IE received in the RLF INDICATION message. | YES | ignore
Condition |  |  |  | Explanation
ifHandoverReportType HoToWrongCell |  |  |  | This IE shall be present if the Handover Report Type IE is set to the value "HO to wrong cell"
ifHandoverReportType InterRATpingpong |  |  |  | This IE shall be present if the Handover Report Type IE is set to the value "InterRAT ping-pong"

## 9.1.2.20 CELL ACTIVATION REQUE
CELL ACTIVATION REQUEST
IE/Group Name |  |  | Presence | Range | IE type and reference | Semantics description | Criticality | Assigned Criticality
Message Type |  |  | M |  |  |  | YES | reject
| Procedure Code |  | M |  | INTEGER (0..255)
| Type of Message |  | M |  | CHOICE (Initiating Message, Successful Outcome, Unsuccessful Outcome, …)
Served Cells To Activate |  |  |  | 1 .. <maxCellineNB> |  |  | GLOBAL | reject
| ECGI |  | M |  |  |  | - | -
|  | PLMN Identity | M |  | OCTET STRING (3) | - digits 0 to 9, encoded 0000 to 1001, - 1111 used as filler digit, two digits per octet, - bits 4 to 1 of octet n encoding digit 2n-1 - bits 8 to 5 of octet n encoding digit 2n -The PLMN identity consists of 3 digits from MCC followed by either -a filler digit plus 2 digits from MNC (in case of 2 digit MNC) or -3 digits from MNC (in case of a 3 digit MNC). | – | –
|  | E-UTRAN Cell Identifier | M |  | BIT STRING (28) | The leftmost bits of the E-UTRAN Cell Identifier IE value correspond to the value of the eNB ID IE contained in the Global eNB ID IE (defined in section 9.2.22) identifying the eNB that controls the cell. | – | –
Range bound |  |  | Explanation
maxCellineNB |  |  | Maximum no. cells that can be served by an eNB. Value is 256.

## 9.1.2.21 CELL ACTIVATION RESPO
CELL ACTIVATION RESPONSE
IE/Group Name |  |  | Presence | Range | IE type and reference | Semantics description | Criticality | Assigned Criticality
Message Type |  |  | M |  |  |  | YES | reject
| Procedure Code |  | M |  | INTEGER (0..255)
| Type of Message |  | M |  | CHOICE (Initiating Message, Successful Outcome, Unsuccessful Outcome, …)
Activated Cell List |  |  |  | 1 .. <maxCellineNB> |  |  | GLOBAL | ignore
| ECGI |  | M |  |  |  | - | -
|  | PLMN Identity | M |  | OCTET STRING (3) | - digits 0 to 9, encoded 0000 to 1001, - 1111 used as filler digit, two digits per octet, - bits 4 to 1 of octet n encoding digit 2n-1 - bits 8 to 5 of octet n encoding digit 2n -The PLMN identity consists of 3 digits from MCC followed by either -a filler digit plus 2 digits from MNC (in case of 2 digit MNC) or -3 digits from MNC (in case of a 3 digit MNC). | – | –
|  | E-UTRAN Cell Identifier | M |  | BIT STRING (28) | The leftmost bits of the E-UTRAN Cell Identifier IE value correspond to the value of the eNB ID IE contained in the Global eNB ID IE (defined in section 9.2.22) identifying the eNB that controls the cell. | – | –
Criticality Diagnostics |  |  | O |  |  |  | YES | ignore
| Procedure Code |  | O |  | INTEGER (0..255) | Procedure Code is to be used if Criticality Diagnostics is part of Error Indication procedure, and not within the response message of the same procedure that caused the error.
| Triggering Message |  | O |  | ENUMERATED(initiating message, successful outcome, unsuccessful outcome) | The Triggering Message is used only if the Criticality Diagnostics is part of Error Indication procedure.
| Procedure Criticality |  | O |  | ENUMERATED(reject, ignore, notify) | This Procedure Criticality is used for reporting the Criticality of the Triggering message (Procedure).
| Information Element Criticality Diagnostics |  |  | 0..<maxNrOfErrors>
|  | IE Criticality | M |  | ENUMERATED(reject, ignore, notify) | The IE Criticality is used for reporting the criticality of the triggering IE. The value "ignore'" shall not be used.
|  | IE ID | M |  | INTEGER (0..65535) | The IE ID of the not understood or missing IE
|  | Type Of Error | M |  | ENUMERATED(not understood, missing, …)
Range bound |  |  | Explanation
maxCellineNB |  |  | Maximum no. cells that can be served by an eNB. Value is 256.
maxNrOfErrors |  |  | Maximum no. of IE errors allowed to be reported with a single message. The value for maxnooferrors is 256.

## 9.1.2.22 CELL ACTIVATION FAILU
CELL ACTIVATION FAILURE
IE/Group Name |  |  |  | Presence | Range | IE type and reference | Semantics description | Criticality | Assigned Criticality
Message Type |  |  |  | M |  |  |  | YES | reject
| Procedure Code |  |  | M |  | INTEGER (0..255)
| Type of Message |  |  | M |  | CHOICE (Initiating Message, Successful Outcome, Unsuccessful Outcome, …)
Cause |  |  |  | M |  |  |  | YES | ignore
| CHOICE Cause Group |  |  | M
Radio Network Layer
|  |  | Radio Network Layer Cause | M |  | ENUMERATED (Handover Desirable for Radio Reasons, Time Critical Handover, Resource Optimisation Handover, Reduce Load in Serving Cell, Partial Handover, Unknown New eNB UE X2AP ID, Unknown Old eNB UE X2AP ID, Unknown Pair of UE X2AP ID, HO Target not Allowed, TX2RELOCoverall Expiry, TRELOCprep Expiry, Cell not Available, No Radio Resources Available in Target Cell, Invalid MME Group ID, Unknown MME Code, Encryption And/Or Integrity Protection Algorithms Not Supported, ReportCharacteristicsEmpty, NoReportPeriodicity, ExistingMeasurementID, Unknown eNB Measurement ID, Measurement Temporarily not Available, Unspecified,...,Load Balancing, Handover Optimisation, Value out of allowed range, Multiple E-RAB ID instances, Switch Off Ongoing, Not supported QCI value, Measurement not supported for the object,TDCoverall Expiry, TDCprep Expiry, Action Desirable for Radio Reasons, Reduce Load, Resource Optimisation, Time Critical action, Target not Allowed, No Radio Resources Available, Invalid QoS combination, Encryption Algorithms Not Supported, Procedure cancelled, RRM purpose, Improve user bit rate, User Inactivity, Radio Connection With UE Lost, Failure in the Radio Interface Procedure, Bearer Option not Supported, MCG Mobility, SCG Mobility, Count reaches max value, Unknown Old en-gNB UE X2AP ID)
Transport Layer
|  |  | Transport Layer Cause | M |  | ENUMERATED (Transport Resource Unavailable, Unspecified,...)
Protocol
|  |  | Protocol Cause | M |  | ENUMERATED (Transfer Syntax Error,Abstract Syntax Error (Reject),Abstract Syntax Error (Ignore and Notify),Message not Compatible with Receiver State,Semantic Error,Unspecified,Abstract Syntax Error (Falsely Constructed Message),...)
Misc
|  |  | Miscellaneous Cause | M |  | ENUMERATED (Control Processing Overload, Hardware Failure,O&M Intervention,Not enough User Plane Processing Resources,Unspecified,...)
Criticality Diagnostics |  |  |  | O |  |  |  | YES | ignore
| Procedure Code |  |  | O |  | INTEGER (0..255) | Procedure Code is to be used if Criticality Diagnostics is part of Error Indication procedure, and not within the response message of the same procedure that caused the error.
| Triggering Message |  |  | O |  | ENUMERATED(initiating message, successful outcome, unsuccessful outcome) | The Triggering Message is used only if the Criticality Diagnostics is part of Error Indication procedure.
| Procedure Criticality |  |  | O |  | ENUMERATED(reject, ignore, notify) | This Procedure Criticality is used for reporting the Criticality of the Triggering message (Procedure).
| Information Element Criticality Diagnostics |  |  |  | 0..<maxNrOfErrors>
|  | IE Criticality |  | M |  | ENUMERATED(reject, ignore, notify) | The IE Criticality is used for reporting the criticality of the triggering IE. The value "ignore'" shall not be used.
|  | IE ID |  | M |  | INTEGER (0..65535) | The IE ID of the not understood or missing IE
|  | Type Of Error |  | M |  | ENUMERATED(not understood, missing, …)
Range bound |  |  |  | Explanation
maxNrOfErrors |  |  |  | Maximum no. of IE errors allowed to be reported with a single message. The value for maxnooferrors is 256.

## 9.1.2.23 X2 RELEASE
X2 RELEASE
IE/Group Name |  |  | Presence | Range | IE type and reference | Semantics description | Criticality | Assigned Criticality
Message Type |  |  | M |  |  |  | YES | reject
| Procedure Code |  | M |  | INTEGER (0..255)
| Type of Message |  | M |  | CHOICE (Initiating Message, Successful Outcome, Unsuccessful Outcome, …)
Global eNB ID |  |  | M |  |  |  | YES | reject
| PLMN Identity |  | M |  | OCTET STRING (3) | - digits 0 to 9, encoded 0000 to 1001, - 1111 used as filler digit, two digits per octet, - bits 4 to 1 of octet n encoding digit 2n-1 - bits 8 to 5 of octet n encoding digit 2n -The PLMN identity consists of 3 digits from MCC followed by either -a filler digit plus 2 digits from MNC (in case of 2 digit MNC) or -3 digits from MNC (in case of a 3 digit MNC). | – | –
| CHOICE eNB ID |  | M |  |  |  | – | –
|  | Macro eNB ID | M |  | BIT STRING (20) | Equal to the 20 leftmost bits of the value of the E-UTRAN Cell Identifier IE contained in the ECGI IE (see section 9.2.14) identifying each cell controlled by the eNB | – | –
|  | Home eNB ID | M |  | BIT STRING (28) | Equal to the value of the E-UTRAN Cell Identifier IE contained in the ECGI IE (see section 9.2.14) identifying the cell controlled by the eNB | – | –
|  | Short Macro eNB ID | M |  | BIT STRING (SIZE(18)) | Equal to the 18 leftmost bits of the value of the E-UTRAN Cell Identifier IE contained in the ECGI IE (see section 9.2.14) identifying each cell controlled by the eNB. | – | –
|  | Long Macro eNB ID | M |  | BIT STRING (SIZE(21)) | Equal to the 21 leftmost bits of the value of the E-UTRAN Cell Identifier IE contained in the ECGI IE (see section 9.2.14) identifying each cell controlled by the eNB. | – | –

## 9.1.2.24 X2AP MESSAGE TRANSFER
X2AP MESSAGE TRANSFER
IE/Group Name |  |  |  | Presence | Range | IE type and reference | Semantics description | Criticality | Assigned Criticality
Message Type |  |  |  | M |  |  |  | YES | reject
| Procedure Code |  |  | M |  | INTEGER (0..255)
| Type of Message |  |  | M |  | CHOICE (Initiating Message, Successful Outcome, Unsuccessful Outcome, …)
RNL Header |  |  |  | M |  |  |  | YES | reject
| Source eNB ID |  |  | M |  |  |  | - | -
|  | PLMN Identity |  | M |  | OCTET STRING (3) | - digits 0 to 9, encoded 0000 to 1001, - 1111 used as filler digit, two digits per octet, - bits 4 to 1 of octet n encoding digit 2n-1 - bits 8 to 5 of octet n encoding digit 2n -The PLMN identity consists of 3 digits from MCC followed by either -a filler digit plus 2 digits from MNC (in case of 2 digit MNC) or -3 digits from MNC (in case of a 3 digit MNC). | – | –
|  | CHOICE eNB ID |  | M |  |  |  | – | –
|  |  | Macro eNB ID | M |  | BIT STRING (20) | Equal to the 20 leftmost bits of the value of the E-UTRAN Cell Identifier IE contained in the ECGI IE (see section 9.2.14) identifying each cell controlled by the eNB | – | –
|  |  | Home eNB ID | M |  | BIT STRING (28) | Equal to the value of the E-UTRAN Cell Identifier IE contained in the ECGI IE (see section 9.2.14) identifying the cell controlled by the eNB | – | –
|  |  | Short Macro eNB ID | M |  | BIT STRING (SIZE(18)) | Equal to the 18 leftmost bits of the value of the E-UTRAN Cell Identifier IE contained in the ECGI IE (see section 9.2.14) identifying each cell controlled by the eNB. | – | –
|  |  | Long Macro eNB ID | M |  | BIT STRING (SIZE(21)) | Equal to the 21 leftmost bits of the value of the E-UTRAN Cell Identifier IE contained in the ECGI IE (see section 9.2.14) identifying each cell controlled by the eNB. | – | –
| Target eNB ID |  |  | O |  |  |  | - | -
|  | PLMN Identity |  | M |  | OCTET STRING (3) | - digits 0 to 9, encoded 0000 to 1001, - 1111 used as filler digit, two digits per octet, - bits 4 to 1 of octet n encoding digit 2n-1 - bits 8 to 5 of octet n encoding digit 2n -The PLMN identity consists of 3 digits from MCC followed by either -a filler digit plus 2 digits from MNC (in case of 2 digit MNC) or -3 digits from MNC (in case of a 3 digit MNC). | – | –
|  | CHOICE eNB ID |  | M |  |  |  | – | –
|  |  | Macro eNB ID | M |  | BIT STRING (20) | Equal to the 20 leftmost bits of the value of the E-UTRAN Cell Identifier IE contained in the ECGI IE (see section 9.2.14) identifying each cell controlled by the eNB | – | –
|  |  | Home eNB ID | M |  | BIT STRING (28) | Equal to the value of the E-UTRAN Cell Identifier IE contained in the ECGI IE (see section 9.2.14) identifying the cell controlled by the eNB | – | –
|  |  | Short Macro eNB ID | M |  | BIT STRING (SIZE(18)) | Equal to the 18 leftmost bits of the value of the E-UTRAN Cell Identifier IE contained in the ECGI IE (see section 9.2.14) identifying each cell controlled by the eNB. | – | –
|  |  | Long Macro eNB ID | M |  | BIT STRING (SIZE(21)) | Equal to the 21 leftmost bits of the value of the E-UTRAN Cell Identifier IE contained in the ECGI IE (see section 9.2.14) identifying each cell controlled by the eNB. | – | –
X2AP Message |  |  |  | O |  | OCTET STRING | Includes any X2AP message except the X2AP MESSAGE TRANSFER message | YES | reject

## 9.1.2.25 X2 REMOVAL REQUEST
X2 REMOVAL REQUEST
IE/Group Name |  |  | Presence | Range | IE type and reference | Semantics description | Criticality | Assigned Criticality
Message Type |  |  | M |  |  |  | YES | reject
| Procedure Code |  | M |  | INTEGER (0..255)
| Type of Message |  | M |  | CHOICE (Initiating Message, Successful Outcome, Unsuccessful Outcome, …)
Global eNB ID |  |  | M |  |  |  | YES | reject
| PLMN Identity |  | M |  | OCTET STRING (3) | - digits 0 to 9, encoded 0000 to 1001, - 1111 used as filler digit, two digits per octet, - bits 4 to 1 of octet n encoding digit 2n-1 - bits 8 to 5 of octet n encoding digit 2n -The PLMN identity consists of 3 digits from MCC followed by either -a filler digit plus 2 digits from MNC (in case of 2 digit MNC) or -3 digits from MNC (in case of a 3 digit MNC). | – | –
| CHOICE eNB ID |  | M |  |  |  | – | –
|  | Macro eNB ID | M |  | BIT STRING (20) | Equal to the 20 leftmost bits of the value of the E-UTRAN Cell Identifier IE contained in the ECGI IE (see section 9.2.14) identifying each cell controlled by the eNB | – | –
|  | Home eNB ID | M |  | BIT STRING (28) | Equal to the value of the E-UTRAN Cell Identifier IE contained in the ECGI IE (see section 9.2.14) identifying the cell controlled by the eNB | – | –
|  | Short Macro eNB ID | M |  | BIT STRING (SIZE(18)) | Equal to the 18 leftmost bits of the value of the E-UTRAN Cell Identifier IE contained in the ECGI IE (see section 9.2.14) identifying each cell controlled by the eNB. | – | –
|  | Long Macro eNB ID | M |  | BIT STRING (SIZE(21)) | Equal to the 21 leftmost bits of the value of the E-UTRAN Cell Identifier IE contained in the ECGI IE (see section 9.2.14) identifying each cell controlled by the eNB. | – | –
X2 Removal Threshold |  |  | O |  | INTEGER (1..8, …) | Value 1 indicates low benefit, and 8 indicates high benefit. | YES | reject

## 9.1.2.26 X2 REMOVAL RESPONSE
X2 REMOVAL RESPONSE
IE/Group Name |  |  | Presence | Range | IE type and reference | Semantics description | Criticality | Assigned Criticality
Message Type |  |  | M |  |  |  | YES | reject
| Procedure Code |  | M |  | INTEGER (0..255)
| Type of Message |  | M |  | CHOICE (Initiating Message, Successful Outcome, Unsuccessful Outcome, …)
Global eNB ID |  |  | M |  |  |  | YES | reject
| PLMN Identity |  | M |  | OCTET STRING (3) | - digits 0 to 9, encoded 0000 to 1001, - 1111 used as filler digit, two digits per octet, - bits 4 to 1 of octet n encoding digit 2n-1 - bits 8 to 5 of octet n encoding digit 2n -The PLMN identity consists of 3 digits from MCC followed by either -a filler digit plus 2 digits from MNC (in case of 2 digit MNC) or -3 digits from MNC (in case of a 3 digit MNC). | – | –
| CHOICE eNB ID |  | M |  |  |  | – | –
|  | Macro eNB ID | M |  | BIT STRING (20) | Equal to the 20 leftmost bits of the value of the E-UTRAN Cell Identifier IE contained in the ECGI IE (see section 9.2.14) identifying each cell controlled by the eNB | – | –
|  | Home eNB ID | M |  | BIT STRING (28) | Equal to the value of the E-UTRAN Cell Identifier IE contained in the ECGI IE (see section 9.2.14) identifying the cell controlled by the eNB | – | –
|  | Short Macro eNB ID | M |  | BIT STRING (SIZE(18)) | Equal to the 18 leftmost bits of the value of the E-UTRAN Cell Identifier IE contained in the ECGI IE (see section 9.2.14) identifying each cell controlled by the eNB. | – | –
|  | Long Macro eNB ID | M |  | BIT STRING (SIZE(21)) | Equal to the 21 leftmost bits of the value of the E-UTRAN Cell Identifier IE contained in the ECGI IE (see section 9.2.14) identifying each cell controlled by the eNB. | – | –
Criticality Diagnostics |  |  | O |  |  |  | YES | ignore
| Procedure Code |  | O |  | INTEGER (0..255) | Procedure Code is to be used if Criticality Diagnostics is part of Error Indication procedure, and not within the response message of the same procedure that caused the error.
| Triggering Message |  | O |  | ENUMERATED(initiating message, successful outcome, unsuccessful outcome) | The Triggering Message is used only if the Criticality Diagnostics is part of Error Indication procedure.
| Procedure Criticality |  | O |  | ENUMERATED(reject, ignore, notify) | This Procedure Criticality is used for reporting the Criticality of the Triggering message (Procedure).
| Information Element Criticality Diagnostics |  |  | 0..<maxNrOfErrors>
|  | IE Criticality | M |  | ENUMERATED(reject, ignore, notify) | The IE Criticality is used for reporting the criticality of the triggering IE. The value "ignore'" shall not be used.
|  | IE ID | M |  | INTEGER (0..65535) | The IE ID of the not understood or missing IE
|  | Type Of Error | M |  | ENUMERATED(not understood, missing, …)
Range bound |  |  | Explanation
maxNrOfErrors |  |  | Maximum no. of IE errors allowed to be reported with a single message. The value for maxnooferrors is 256.

## 9.1.2.27 X2 REMOVAL FAILURE
X2 REMOVAL FAILURE
IE/Group Name |  |  |  | Presence | Range | IE type and reference | Semantics description | Criticality | Assigned Criticality
Message Type |  |  |  | M |  |  |  | YES | reject
| Procedure Code |  |  | M |  | INTEGER (0..255)
| Type of Message |  |  | M |  | CHOICE (Initiating Message, Successful Outcome, Unsuccessful Outcome, …)
Cause |  |  |  | M |  |  |  | YES | ignore
| CHOICE Cause Group |  |  | M
Radio Network Layer
|  |  | Radio Network Layer Cause | M |  | ENUMERATED (Handover Desirable for Radio Reasons, Time Critical Handover, Resource Optimisation Handover, Reduce Load in Serving Cell, Partial Handover, Unknown New eNB UE X2AP ID, Unknown Old eNB UE X2AP ID, Unknown Pair of UE X2AP ID, HO Target not Allowed, TX2RELOCoverall Expiry, TRELOCprep Expiry, Cell not Available, No Radio Resources Available in Target Cell, Invalid MME Group ID, Unknown MME Code, Encryption And/Or Integrity Protection Algorithms Not Supported, ReportCharacteristicsEmpty, NoReportPeriodicity, ExistingMeasurementID, Unknown eNB Measurement ID, Measurement Temporarily not Available, Unspecified,...,Load Balancing, Handover Optimisation, Value out of allowed range, Multiple E-RAB ID instances, Switch Off Ongoing, Not supported QCI value, Measurement not supported for the object,TDCoverall Expiry, TDCprep Expiry, Action Desirable for Radio Reasons, Reduce Load, Resource Optimisation, Time Critical action, Target not Allowed, No Radio Resources Available, Invalid QoS combination, Encryption Algorithms Not Supported, Procedure cancelled, RRM purpose, Improve user bit rate, User Inactivity, Radio Connection With UE Lost, Failure in the Radio Interface Procedure, Bearer Option not Supported, MCG Mobility, SCG Mobility, Count reaches max value, Unknown Old en-gNB UE X2AP ID)
Transport Layer
|  |  | Transport Layer Cause | M |  | ENUMERATED (Transport Resource Unavailable, Unspecified,...)
Protocol
|  |  | Protocol Cause | M |  | ENUMERATED (Transfer Syntax Error,Abstract Syntax Error (Reject),Abstract Syntax Error (Ignore and Notify),Message not Compatible with Receiver State,Semantic Error,Unspecified,Abstract Syntax Error (Falsely Constructed Message),...)
Misc
|  |  | Miscellaneous Cause | M |  | ENUMERATED (Control Processing Overload, Hardware Failure,O&M Intervention,Not enough User Plane Processing Resources,Unspecified,...)
Criticality Diagnostics |  |  |  | O |  |  |  | YES | ignore
| Procedure Code |  |  | O |  | INTEGER (0..255) | Procedure Code is to be used if Criticality Diagnostics is part of Error Indication procedure, and not within the response message of the same procedure that caused the error.
| Triggering Message |  |  | O |  | ENUMERATED(initiating message, successful outcome, unsuccessful outcome) | The Triggering Message is used only if the Criticality Diagnostics is part of Error Indication procedure.
| Procedure Criticality |  |  | O |  | ENUMERATED(reject, ignore, notify) | This Procedure Criticality is used for reporting the Criticality of the Triggering message (Procedure).
| Information Element Criticality Diagnostics |  |  |  | 0..<maxNrOfErrors>
|  | IE Criticality |  | M |  | ENUMERATED(reject, ignore, notify) | The IE Criticality is used for reporting the criticality of the triggering IE. The value "ignore'" shall not be used.
|  | IE ID |  | M |  | INTEGER (0..65535) | The IE ID of the not understood or missing IE
|  | Type Of Error |  | M |  | ENUMERATED(not understood, missing, …)
Range bound |  |  |  | Explanation
maxNrOfErrors |  |  |  | Maximum no. of IE errors allowed to be reported with a single message. The value for maxnooferrors is 256.

## 9.1.2.28 RETRIEVE UE CONTEXT R
RETRIEVE UE CONTEXT REQUEST
IE/Group Name |  |  |  | Presence | Range | IE type and reference | Semantics description | Criticality | Assigned Criticality
Message Type |  |  |  | M |  |  |  | YES | ignore
| Procedure Code |  |  | M |  | INTEGER (0..255)
| Type of Message |  |  | M |  | CHOICE (Initiating Message, Successful Outcome, Unsuccessful Outcome, …)
New eNB UE X2AP ID |  |  |  | M |  | INTEGER (0..4095) |  | YES | reject
New eNB UE X2AP ID Extension |  |  |  | O |  | INTEGER (0..4095,…) |  | YES | reject
Resume ID |  |  |  | M |  |  |  | YES | reject
| CHOICE Resume ID |  |  | M
Resume ID not truncated
|  |  | Resume ID not truncated | M |  | BIT STRING (SIZE (40)) | 40 bit Resume Resume Identity contained in the RRCConnection ResumeRequest message (TS 36.331 [9]) . The 20 most significant bits refer to the eNB ID of the eNB that allocated the Resume ID, the 20 least significant bits identify the UE Context stored at the eNB that allocated the Resume ID.
Resume ID truncated
|  |  | Resume ID truncated | M |  | BIT STRING (SIZE (24)) | 24 bit Resume Identity contained in the RRCConnection ResumeRequest message (TS 36.331 [9]). The 12 most significant bits refer to the 12 least significant bits of the eNB ID of the eNB that allocated the Resume ID. The 12 least significant bits refer to the 12 least significant bits that identify the UE Context stored at the eNB that allocated the Resume ID.
ShortMAC-I |  |  |  | M |  | BIT STRING (SIZE (16)) | ShortResumeMAC-I contained in the RRCConnection ResumeRequest message (TS 36.331 [9]) | YES | reject
New E-UTRAN Cell Identifier |  |  |  | M |  | BIT STRING (SIZE (28)) | The E-UTRAN Cell Identifier of the cell where the RRC connection has been requested to be resumed. | YES | reject

## 9.1.2.29 RETRIEVE UE CONTEXT R
RETRIEVE UE CONTEXT RESPONSE
IE/Group Name | [6 empty] | Presence | Range | IE type and reference | Semantics description | Criticality | Assigned Criticality
Message Type | [6 empty] | M |  |  |  | YES | ignore
| Procedure Code | [5 empty] | M |  | INTEGER (0..255)
| Type of Message | [5 empty] | M |  | CHOICE (Initiating Message, Successful Outcome, Unsuccessful Outcome, …)
New eNB UE X2AP ID | [6 empty] | M |  | INTEGER (0..4095) |  | YES | ignore
New eNB UE X2AP ID Extension | [6 empty] | O |  | INTEGER (0..4095,…) |  | YES | ignore
Old eNB UE X2AP ID | [6 empty] | M |  | INTEGER (0..4095) |  | YES | ignore
Old eNB UE X2AP ID Extension | [6 empty] | O |  | INTEGER (0..4095,…) |  | YES | ignore
GUMMEI | [6 empty] | M |  |  |  | YES | reject
| GU Group Id | [5 empty] | M |  |  |  | – | –
|  | PLMN Id |  |  |  |  | M |  | OCTET STRING (3) | - digits 0 to 9, encoded 0000 to 1001, - 1111 used as filler digit, two digits per octet, - bits 4 to 1 of octet n encoding digit 2n-1 - bits 8 to 5 of octet n encoding digit 2n -The PLMN identity consists of 3 digits from MCC followed by either -a filler digit plus 2 digits from MNC (in case of 2 digit MNC) or -3 digits from MNC (in case of a 3 digit MNC). | – | –
|  | MME Group Id |  |  |  |  | M |  | OCTET STRING(2) |  | – | –
| MME code | [5 empty] | M |  | OCTET STRING (1) |  | – | –
UE Context Information | [7 empty] | 1 |  |  | YES | reject
| MME UE S1AP ID | [5 empty] | M |  | INTEGER (0..232 -1) | MME UE S1AP ID allocated at the MME | – | –
| UE Security Capabilities | [5 empty] | M |  |  |  | – | –
|  | Encryption Algorithms |  |  |  |  | M |  | BIT STRING (16, ...) | Each position in the bitmap represents an encryption algorithm: "all bits equal to 0" - UE supports no other algorithm than EEA0 “first bit” - 128-EEA1, “second bit” - 128-EEA2, “third bit” - 128-EEA3, other bits reserved for future use. Value ‘1’ indicates support and value “0” indicates no support of the algorithm. Algorithms are defined in TS 33.401 [18].
|  | Integrity Protection Algorithms |  |  |  |  | M |  | BIT STRING (16, ...) | Each position in the bitmap represents an integrity protection algorithm: all bits equal to 0" - UE supports no other algorithm than EIA0 (TS 33.401 [18]) “first bit” - 128-EIA1, “second bit” - 128-EIA2, “third bit” - 128-EIA3, other bits reserved for future use. Value ‘1’ indicates support and value “0” indicates no support of the algorithm. Algorithms are defined in TS 33.401 [18].
| AS Security Information | [5 empty] | M |  |  |  | – | –
|  | Key eNodeB Star |  |  |  |  | M |  | BIT STRING (256) | KeNB* defined in TS 33.401 [18]. If the target cell belongs to multiple frequency bands, the source eNB selects the DL-EARFCN for KeNB* calculation as specified in section 10.3 of TS 36.331 [9].
|  | Next Hop Chaining Count |  |  |  |  | M |  | INTEGER (0..7) | Next Hop Chaining Count (NCC) defined in TS 33.401 [18]
| UE Aggregate Maximum Bit Rate | [5 empty] | M |  |  |  | – | –
|  | UE Aggregate Maximum Bit Rate Downlink |  |  |  |  | M |  | INTEGER (0..10,000,000,000) | The unit is: bit/s | – | –
|  | UE Aggregate Maximum Bit Rate Uplink |  |  |  |  | M |  | INTEGER (0..10,000,000,000) | The unit is: bit/s | – | –
|  | Extended UE Aggregate Maximum Bit Rate Downlink |  |  |  |  | O |  | INTEGER (10,000,000,001..4,000,000,000,000,...) | The unit is: bit/s | – | –
|  | Extended UE Aggregate Maximum Bit Rate Uplink |  |  |  |  | O |  | INTEGER (10,000,000,001..4,000,000,000,000,...) | The unit is: bit/s | – | –
| Subscriber Profile ID for RAT/Frequency priority | [5 empty] | O |  | INTEGER (1..256) |  | – | –
| E-RABs To Be Setup List | [6 empty] | 1 |  |  | – | –
|  | E-RABs To Be Setup Item | [5 empty] | 1 .. <maxnoof Bearers> |  |  | EACH | ignore
|  |  | E-RAB ID |  |  |  | M |  | INTEGER (0..15, ...) |  | – | –
|  |  | E-RAB Level QoS Parameters |  |  |  | M |  |  | Includes necessary QoS parameters | – | –
|  |  |  | QCI |  |  | M |  | INTEGER (0..255) | QoS Class Identifier defined in TS 23.401 [12]. Logical range and coding specified in TS 23.203 [13]. | – | –
|  |  |  | Allocation and Retention Priority |  |  | M |  |  |  | – | –
[5 empty] | Priority Level |  | M |  | INTEGER (0..15) | Desc.: This IE should be understood as “priority of allocation and retention” (see TS 23.401 [12]). Usage: Value 15 means “no priority”. Values between 1 and 14 are ordered in decreasing order of priority, i.e. 1 is the highest and 14 the lowest. Value 0 shall be treated as a logical error if received.
[5 empty] | Pre-emption Capability |  | M |  | ENUMERATED(shall not trigger pre-emption, may trigger pre-emption) | Descr.: This IE indicates the pre-emption capability of the request on other E-RABs Usage: The E-RAB shall not pre-empt other E-RABs or, the E-RAB may pre-empt other E-RABs The Pre-emption Capability indicator applies to the allocation of resources for an E-RAB and as such it provides the trigger to the pre-emption procedures/processes of the eNB.
[5 empty] | Pre-emption Vulnerability |  | M |  | ENUMERATED(not pre-emptable, pre-emptable) | Desc.: This IE indicates the vulnerability of the E-RAB to pre-emption of other E-RABs. Usage: The E-RAB shall not be pre-empted by other E-RABs or the E-RAB may be pre-empted by other RABs. Pre-emption Vulnerability indicator applies for the entire duration of the E-RAB, unless modified, and as such indicates whether the E-RAB is a target of the pre-emption procedures/processes of the eNB.
|  |  |  | GBR QoS Information |  |  | O |  |  | This IE applies to GBR bearers only and shall be ignored otherwise. | – | –
[5 empty] | E-RAB Maximum Bit Rate Downlink |  | M |  | INTEGER (0..10,000,000,000) | The unit is: bit/s | – | –
[5 empty] | E-RAB Maximum Bit Rate Uplink |  | M |  | INTEGER (0..10,000,000,000) | The unit is: bit/s | – | –
[5 empty] | E-RAB Guaranteed Bit Rate Downlink |  | M |  | INTEGER (0..10,000,000,000) | The unit is: bit/s | – | –
[5 empty] | E-RAB Guaranteed Bit Rate Uplink |  | M |  | INTEGER (0..10,000,000,000) | The unit is: bit/s | – | –
[5 empty] | Extended E-RAB Maximum Bit Rate Downlink |  | O |  | INTEGER (10,000,000,001..4,000,000,000,000,...) | The unit is: bit/s | – | –
[5 empty] | Extended E-RAB Maximum Bit Rate Uplink |  | O |  | INTEGER (10,000,000,001..4,000,000,000,000,...) | The unit is: bit/s | – | –
[5 empty] | Extended E-RAB Guaranteed Bit Rate Downlink |  | O |  | INTEGER (10,000,000,001..4,000,000,000,000,...) | The unit is: bit/s | – | –
[5 empty] | Extended E-RAB Guaranteed Bit Rate Uplink |  | O |  | INTEGER (10,000,000,001..4,000,000,000,000,...) | The unit is: bit/s | – | –
|  |  | Bearer Type |  |  |  | O |  | ENUMERATED (non IP, …) |  | – | –
|  |  | UL GTP Tunnel Endpoint |  |  |  | M |  |  | SGW endpoint of the S1 transport bearer. For delivery of UL PDUs. | YES | reject
|  |  |  | Transport Layer Address |  |  | M |  | BIT STRING (1..160, ...) | For details on the Transport Layer Address, see TS 36.424 [8], TS 36.414 [19] | – | –
|  |  |  | GTP TEID |  |  | M |  | OCTET STRING (4) | For details and range, see TS 29.281 [26] | – | –
| RRC Context | [5 empty] | M |  | OCTET STRING | Includes either the RRC Handover Preparation Information message as defined in subclause 10.2.2 of TS 36.331 [9], or the HandoverPreparationInformation-NB message as defined in subclause 10.6.2 of TS 36.331 [9]. | – | –
| Handover Restriction List | [5 empty] | O |  |  |  | – | –
|  | Serving PLMN |  |  |  |  | M |  | OCTET STRING (3) | - digits 0 to 9, encoded 0000 to 1001, - 1111 used as filler digit, two digits per octet, - bits 4 to 1 of octet n encoding digit 2n-1 - bits 8 to 5 of octet n encoding digit 2n -The PLMN identity consists of 3 digits from MCC followed by either -a filler digit plus 2 digits from MNC (in case of 2 digit MNC) or -3 digits from MNC (in case of a 3 digit MNC). | – | –
|  | Equivalent PLMNs | [5 empty] | 0..<maxnoofEPLMNs> |  | Allowed PLMNs in addition to Serving PLMN. This list corresponds to the list of “equivalent PLMNs list” as defined in TS 24.301 [14]. This list is part of the roaming restriction information. Roaming restrictions apply to PLMNs other than the serving PLMN and Equivalent PLMNs. | – | –
|  |  | PLMN Identity |  |  |  | M |  | OCTET STRING (3) | - digits 0 to 9, encoded 0000 to 1001, - 1111 used as filler digit, two digits per octet, - bits 4 to 1 of octet n encoding digit 2n-1 - bits 8 to 5 of octet n encoding digit 2n -The PLMN identity consists of 3 digits from MCC followed by either -a filler digit plus 2 digits from MNC (in case of 2 digit MNC) or -3 digits from MNC (in case of a 3 digit MNC). | – | –
|  | Forbidden TAs | [5 empty] | 0..<maxnoofEPLMNsPlusOne> |  | intra E-UTRAN roaming restrictions | – | –
|  |  | PLMN Identity |  |  |  | M |  | OCTET STRING (3) | - digits 0 to 9, encoded 0000 to 1001, - 1111 used as filler digit, two digits per octet, - bits 4 to 1 of octet n encoding digit 2n-1 - bits 8 to 5 of octet n encoding digit 2n -The PLMN identity consists of 3 digits from MCC followed by either -a filler digit plus 2 digits from MNC (in case of 2 digit MNC) or -3 digits from MNC (in case of a 3 digit MNC). | – | –
|  |  | Forbidden TACs |  |  |  |  | 1..<maxnoofForbTACs> |  |  | – | –
|  |  |  | TAC |  |  | M |  | OCTET STRING(2) | The forbidden TAC | – | –
|  | Forbidden LAs | [5 empty] | 0..<maxnoofEPLMNsPlusOne> |  | inter-3GPP RAT roaming restrictions | – | –
|  |  | PLMN Identity |  |  |  | M |  | OCTET STRING (3) | - digits 0 to 9, encoded 0000 to 1001, - 1111 used as filler digit, two digits per octet, - bits 4 to 1 of octet n encoding digit 2n-1 - bits 8 to 5 of octet n encoding digit 2n -The PLMN identity consists of 3 digits from MCC followed by either -a filler digit plus 2 digits from MNC (in case of 2 digit MNC) or -3 digits from MNC (in case of a 3 digit MNC). | – | –
|  |  | Forbidden LACs |  |  |  |  | 1..<maxnoofForbLACs> |  |  | – | –
|  |  |  | LAC |  |  | M |  | OCTET STRING(2) |  | – | –
|  | Forbidden inter RATs |  |  |  |  | O |  | ENUMERATED(ALL, GERAN, UTRAN, CDMA2000, …,GERAN and UTRAN, CDMA2000 and UTRAN) | inter-3GPP and 3GPP2 RAT access restrictions. “ALL” means that all RATs mentioned in the enumeration of this IE are restricted. | – | –
|  | NR restriction |  |  |  |  | O |  | ENUMERATED(NRrestricted, …) | Restriction to use NR. | YES | ignore
| Location Reporting Information | [5 empty] | O |  |  | Includes the necessary parameters for location reporting | – | –
|  | Event |  |  |  |  | M |  | ENUMERATED (Change of serving cell, …) |  | – | –
|  | Report Area |  |  |  |  | M |  | ENUMERATED (ECGI, …) |  | – | –
| Management Based MDT Allowed | [5 empty] | O |  | ENUMERATED (Allowed, ...) |  | – | –
| Management Based MDT PLMN List | [5 empty] | O |  |  |  | – | –
|  | MDT PLMN List | [5 empty] | 1..<maxnoofMDTPLMNs>
|  |  | PLMN Identity |  |  |  | M |  | OCTET STRING (3) | - digits 0 to 9, encoded 0000 to 1001, - 1111 used as filler digit, two digits per octet, - bits 4 to 1 of octet n encoding digit 2n-1 - bits 8 to 5 of octet n encoding digit 2n -The PLMN identity consists of 3 digits from MCC followed by either -a filler digit plus 2 digits from MNC (in case of 2 digit MNC) or -3 digits from MNC (in case of a 3 digit MNC).
| UE Sidelink Aggregate Maximum Bit Rate | [5 empty] | O |  |  | This IE applies only if the UE is authorized for V2X services. | YES | ignore
|  | NR Neighbour Information | [5 empty] | 1 .. <maxnoofNRNeighbours> |  |  | –
NR Neighbour Information
|  |  |  | NRPCI |  |  | M |  | INTEGER (0..1007) | NR Physical Cell ID | –
|  |  |  | NR-CGI |  |  | M |  |  |  | –
[5 empty] | PLMN Identity |  | M |  | OCTET STRING (3) | - digits 0 to 9, encoded 0000 to 1001, - 1111 used as filler digit, two digits per octet, - bits 4 to 1 of octet n encoding digit 2n-1 - bits 8 to 5 of octet n encoding digit 2n -The PLMN identity consists of 3 digits from MCC followed by either -a filler digit plus 2 digits from MNC (in case of 2 digit MNC) or -3 digits from MNC (in case of a 3 digit MNC).
[5 empty] | NR Cell Identity |  | M |  | BIT STRING (36) | The leftmost bits of the NR Cell Identity IE value correspond to the value of the en-gNB ID IE contained in the Global en-gNB ID IE (defined in section 9.2.112) identifying the en-gNB that controls the cell.
|  |  |  | NR-ARFCN |  |  | M |  | INTEGER (0..maxNRARFCN)
|  |  |  | Extended-TAC |  |  | M |  | OCTET STRING(3) | Tracking Area Code | –
Trace Activation | [6 empty] | O |  |  |  | YES | ignore
| E-UTRAN Trace ID | [5 empty] | M |  | OCTET STRING (8) | The E-UTRAN Trace ID IE is composed of the following: Trace Reference defined in TS 32.422 [6] (leftmost 6 octets, with PLMN information coded as in 9.2.4), and Trace Recording Session Reference defined in TS 32.422 [6] (last 2 octets) | – | –
| Interfaces To Trace | [5 empty] | M |  | BIT STRING (8) | Each position in the bitmap represents a eNB interface: first bit =S1-MME, second bit =X2, third bit =Uu. Other bits reserved for future use. Value ‘1’ indicates ‘should be traced’. Value ‘0’ indicates ‘should not be traced’. | – | –
| Trace Depth | [5 empty] | M |  | ENUMERATED( minimum, medium, maximum, MinimumWithoutVendorSpecificExtension, MediumWithoutVendorSpecificExtension, MaximumWithoutVendorSpecificExtension, ...) | Defined in TS 32.421 [7] | – | –
| Trace Collection Entity IP Address | [5 empty] | M |  | BIT STRING (1..160,…) | For details on the Transport Layer Address, see TS 36.424 [8], TS 36.414 [19] | _ | _
| MDT Configuration | [5 empty] | O |  |  |  | YES | ignore
|  | MDT Activation |  |  |  |  | M |  | ENUMERATED(Immediate MDT only, Immediate MDT and Trace, …) |  | – | –
|  | CHOICE Area Scope of MDT |  |  |  |  | M |  |  |  | – | –
|  |  | Cell Based | [7 empty] | – | –
|  |  |  | Cell ID List for MDT |  |  |  | 1..<maxnoofCellIDforMDT> |  |  | – | –
[5 empty] | ECGI |  | M |  |  |  | – | –
[6 empty] | PLMN Identity | M |  | OCTET STRING (3) | - digits 0 to 9, encoded 0000 to 1001, - 1111 used as filler digit, two digits per octet, - bits 4 to 1 of octet n encoding digit 2n-1 - bits 8 to 5 of octet n encoding digit 2n -The PLMN identity consists of 3 digits from MCC followed by either -a filler digit plus 2 digits from MNC (in case of 2 digit MNC) or -3 digits from MNC (in case of a 3 digit MNC). | – | –
[6 empty] | E-UTRAN Cell Identifier | M |  | BIT STRING (28) | The leftmost bits of the E-UTRAN Cell Identifier IE value correspond to the value of the eNB ID IE contained in the Global eNB ID IE (defined in section 9.2.22) identifying the eNB that controls the cell. | – | –
|  |  | TA Based | [7 empty] | – | –
|  |  |  | TA List for MDT |  |  |  | 1..<maxnoofTAforMDT> |  |  | – | –
[5 empty] | TAC |  | M |  | OCTET STRING (2) | Tracking Area Code. The TAI is derived using the current serving PLMN. | – | –
|  |  | PLMN Wide | [5 empty] | NULL |  | – | –
TAI based
|  |  |  | TAI List for MDT |  |  |  | 1..<maxnoofTAforMDT>
[5 empty] | TAC |  | M |  | OCTET STRING (2) | Tracking Area Code
[5 empty] | PLMN Identity |  | M |  | OCTET STRING (3) | - digits 0 to 9, encoded 0000 to 1001, - 1111 used as filler digit, two digits per octet, - bits 4 to 1 of octet n encoding digit 2n-1 - bits 8 to 5 of octet n encoding digit 2n -The PLMN identity consists of 3 digits from MCC followed by either -a filler digit plus 2 digits from MNC (in case of 2 digit MNC) or -3 digits from MNC (in case of a 3 digit MNC).
|  | Measurements to Activate |  |  |  |  | M |  | BITSTRING (SIZE(8)) | Each position in the bitmap indicates a MDT measurement, as defined in TS 37.320 [25]. First Bit = M1, Second Bit = M2, Third Bit = M3, Fourth Bit = M4, Fifth Bit = M5, Sixth Bit = logging of M1 from event triggered measurement reports according to existing RRM configuration. Seventh Bit = M6, Eighth Bit = M7. Value “1” indicates “activate” and value “0” indicates “do not activate”. | – | –
|  | M1 Reporting Trigger |  |  |  |  | M |  | ENUMERATED (periodic, A2event-triggered, …, A2event-triggered periodic) | This IE shall be ignored if the Measurements to Activate IE has the first bit set to “0”. | – | –
|  | M1 Threshold Event A2 |  |  |  |  | C-ifM1A2trigger |  |  | Included in case of event-triggered or event-triggered periodic reporting for measurement M1 | – | –
|  |  | CHOICE Threshold |  |  |  | M |  |  |  | – | –
|  |  |  | RSRP | [6 empty] | – | –
[5 empty] | Threshold RSRP |  | M |  | INTEGER (0..97) | This IE is defined in TS 36.331 [9]. | – | –
|  |  |  | RSRQ | [6 empty] | – | –
[5 empty] | Threshold RSRQ |  | M |  | INTEGER (0..34) | This IE is defined in TS 36.331 [9]. | – | –
|  | M1 Periodic reporting |  |  |  |  | C-ifperiodicMDT |  |  | Included in case of periodic or event-triggered periodic reporting for measurement M1 | – | –
|  |  | Report interval |  |  |  | M |  | ENUMERATED ( ms120, ms240, ms480, ms640, ms1024, ms2048, ms5120, ms10240, min1, min6, min12, min30, min60) | This IE is defined in TS 36.331 [9]. | – | –
|  |  | Report amount |  |  |  | M |  | ENUMERATED (1, 2, 4, 8, 16, 32, 64, infinity) | Number of reports | – | –
|  | M3 Configuration |  |  |  |  | C-ifM3 |  | ENUMERATED (ms100, ms1000, ms10000, …) |  | YES | ignore
|  | M4 Configuration |  |  |  |  | C-ifM4 |  |  |  | YES | ignore
|  |  | M4 Collection Period |  |  |  | M |  | ENUMERATED (ms1024, ms2048, ms5120, ms10240, min1, …)
|  |  | M4 Links to log |  |  |  | M |  | ENUMERATED(uplink, downlink, both-uplink-and-downlink, …)
|  | M5 Configuration |  |  |  |  | C-ifM5 |  |  |  | YES | ignore
|  |  | M5 Collection Period |  |  |  | M |  | ENUMERATED (ms1024, ms2048, ms5120, ms10240, min1, …)
|  |  | M5 Links to log |  |  |  | M |  | ENUMERATED(uplink, downlink, both-uplink-and-downlink, …)
|  | MDT Location Information |  |  |  |  | O |  | BITSTRING(SIZE(8)) | Each position in the bitmap represents requested location information as defined in TS 37.320 [31]. First Bit = GNSS Second Bit = E-CID information. Other bits are reserved for future use and are ignored if received. Value “1” indicates “activate” and value “0” indicates “do not activate”. The eNB shall ignore the first bit unless the Measurements to Activate IE has the first bit or the sixth bit set to “1”. | YES | ignore
|  | Signalling based MDT PLMN List |  |  |  |  | O |  |  |  | YES | ignore
|  |  | MDT PLMN List |  |  |  |  | 1..<maxnoofMDTPLMNs>
|  |  |  | PLMN Identity |  |  | M |  | OCTET STRING (3) | - digits 0 to 9, encoded 0000 to 1001, - 1111 used as filler digit, two digits per octet, - bits 4 to 1 of octet n encoding digit 2n-1 - bits 8 to 5 of octet n encoding digit 2n -The PLMN identity consists of 3 digits from MCC followed by either -a filler digit plus 2 digits from MNC (in case of 2 digit MNC) or -3 digits from MNC (in case of a 3 digit MNC).
|  | M6 Configuration |  |  |  |  | C-ifM6 |  |  |  | YES | ignore
|  |  | M6 Report Interval |  |  |  | M |  | ENUMERATED (ms1024, ms2048, ms5120, ms10240, …)
|  |  | M6 Delay Threshold |  |  |  | C-ifUL |  | ENUMERATED (ms30, ms40, ms50, ms60, ms70, ms80, ms90, ms100, ms150, ms300, ms500, ms750, …)
|  |  | M6 Links to log |  |  |  | M |  | ENUMERATED(uplink, downlink, both-uplink-and-downlink, …)
|  | M7 Configuration |  |  |  |  | C-ifM7 |  |  |  | YES | ignore
|  |  | M7 Collection Period |  |  |  | M |  | INTEGER (1..60, …) | Unit: minutes
|  |  | M7 Links to log |  |  |  | M |  | ENUMERATED(uplink, downlink, both-uplink-and-downlink, …)
| UE Application layer measurement configuration | [5 empty] | O |  |  |  | YES | ignore
|  | Container for application layer measurement configuration |  |  |  |  | M |  | Octet string (1..1000) | Indicates application layer measurement configuration, see Annex L in [36]. | - | -
|  | CHOICE Area Scope of MDT |  |  |  |  | M |  |  |  | - | -
|  |  | Cell based | [8 empty] | -
|  |  |  | Cell ID List for QMC |  |  |  | 1 .. <maxnoofCellIDforQMC> |  |  |  | -
[5 empty] | E-CGI |  | M |  | 9.2.1.38 |  | - | -
|  |  | TA based | [8 empty] | -
|  |  |  | TA List for QMC |  |  |  | 1 .. <maxnoofTAforQMC> |  |  |  | -
[5 empty] | TAC |  | M |  | 9.2.3.7 | The TAI is derived using the current serving PLMN. | - | -
|  |  | TAI based | [7 empty] | - | -
|  |  |  | TAI List for QMC |  |  |  | 1 .. <maxnoofTAforQMC> |  |  | - | -
[5 empty] | TAI |  | M |  | 9.2.3.16 |  | - | -
|  |  | PLMN area based | [8 empty] | -
|  |  |  | PLMN List for QMC |  |  |  | 1 .. <maxnoofPLMNforQMC> |  |  |  | -
[5 empty] | PLMN Identity |  | M |  | 9.2.3.8 |  | - | -
SRVCC Operation Possible | [6 empty] | O |  | ENUMERATED(Possible, …) |  | YES | ignore
Masked IMEISV | [6 empty] | O |  | BIT STRING (SIZE(64)) | Coded as the International Mobile station Equipment Identity and Software Version Number (IMEISV) defined in TS 23.003 [29] with the last 4 digits of the SNR masked by setting the corresponding bits to 1. | YES | ignore
Expected UE Behaviour | [6 empty] | O |  |  |  | YES | ignore
| Expected UE Activity Behaviour | [5 empty] | M
|  | Expected Activity Period |  |  |  |  | O |  | INTEGER (1..30¦40¦50¦60¦80¦ 100¦120¦150¦180¦ 181, ...) | If this IE is set to "181" the expected activity time is longer than 180 seconds. The remaining values indicate the expected activity time in [seconds].
|  | Expected Idle Period |  |  |  |  | O |  | INTEGER (1..30¦40¦50¦60¦80¦ 100¦120¦150¦180¦ 181, ...) | If this IE is set to "181" the expected idle time is longer than 180 seconds. The remaining values indicate the expected idle time in [seconds].
|  | Source of UE Activity Behaviour Information |  |  |  |  | O |  | ENUMERATED (subscription information, statistics, ...) | If "subscription information" is indicated, the information contained in the Expected Activity Period IE and the Expected Idle Period IE, if present, is derived from subscription information. If "statistics" is indicated, the information contained in the Expected Activity Period IE and the Expected Idle Period IE, if present, is derived from statistical information.
| Expected HO Interval | [5 empty] | O |  | ENUMERATED (sec15, sec30, sec60, sec90, sec120, sec180, long-time, …) | Indicates the expected time interval between inter-eNB handovers. If "long-time" is included, the interval between inter-eNB handovers is expected to be longer than 180 seconds.
ProSe Authorized | [6 empty] | O |  |  |  | YES | ignore
| ProSe Direct Discovery | [5 empty] | O |  | ENUMERATED (authorized, not authorized, ...) | Indicates whether the UE is authorized for ProSe Direct Discovery | - | -
| ProSe Direct Communication | [5 empty] | O |  | ENUMERATED (authorized, not authorized, ...) | Indicates whether the UE is authorized for ProSe Direct Communication | - | -
| ProSe UE-to-Network Relaying | [5 empty] | O |  | ENUMERATED (authorized, not authorized, ...) | Indicates whether the UE is authorized to act as ProSe UE-to-Network Relay | YES | ignore
Criticality Diagnostics | [6 empty] | O |  |  |  | YES | ignore
| Procedure Code | [5 empty] | O |  | INTEGER (0..255) | Procedure Code is to be used if Criticality Diagnostics is part of Error Indication procedure, and not within the response message of the same procedure that caused the error.
| Triggering Message | [5 empty] | O |  | ENUMERATED(initiating message, successful outcome, unsuccessful outcome) | The Triggering Message is used only if the Criticality Diagnostics is part of Error Indication procedure.
| Procedure Criticality | [5 empty] | O |  | ENUMERATED(reject, ignore, notify) | This Procedure Criticality is used for reporting the Criticality of the Triggering message (Procedure).
| Information Element Criticality Diagnostics | [6 empty] | 0..<maxNrOfErrors>
|  | IE Criticality |  |  |  |  | M |  | ENUMERATED(reject, ignore, notify) | The IE Criticality is used for reporting the criticality of the triggering IE. The value "ignore'" shall not be used.
|  | IE ID |  |  |  |  | M |  | INTEGER (0..65535) | The IE ID of the not understood or missing IE
|  | Type Of Error |  |  |  |  | M |  | ENUMERATED(not understood, missing, …)
V2X Services Authorized | [6 empty] | O |  |  |  | YES | ignore
| Vehicle UE | [5 empty] | O |  | ENUMERATED (authorized, not authorized, ...) | Indicates whether the UE is authorized as Vehicle UE | - | -
| Pedestrian UE | [5 empty] | O |  | ENUMERATED (authorized, not authorized, ...) | Indicates whether the UE is authorized as Pedestrian UE | - | -
Range bound | [6 empty] | Explanation
maxnoofBearers | [6 empty] | Maximum no. of E-RABs. Value is 256
maxNrOfErrors | [6 empty] | Maximum no. of IE errors allowed to be reported with a single message. The value for maxnooferrors is 256.
maxnoofNRNeighbours | [6 empty] | Maximum no. of neighbour NR cells associated to a given served cell. Value is 1024.
maxnoofMDTPLMNs | [6 empty] | Maximum no. of PLMNs in the MDT PLMN list. Value is 16.
maxnoofEPLMNs | [6 empty] | Maximum no. of equivalent PLMN Ids. Value is 15.
maxnoofEPLMNsPlusOne | [6 empty] | Maximum no. of equivalent PLMN Ids plus one. Value is 16.
maxnoofForbTACs | [6 empty] | Maximum no. of forbidden Tracking Area Codes. Value is 4096.
maxnoofForbLACs | [6 empty] | Maximum no. of forbidden Location Area Codes. Value is 4096.
maxnoofCellIDforQMC | [6 empty] | Maximum no. of Cell ID subject for QMC scope. Value is 32.
maxnoofTAforQMC | [6 empty] | Maximum no. of TA subject for QMC scope. Value is 8.
maxnoofPLMNforQMC | [6 empty] | Maximum no. of PLMNs in the PLMN list for QMC scope. Value is 16.
maxnoofCellIDforMDT | [6 empty] | Maximum no. of Cell ID subject for MDT scope. Value is 32.
maxnoofTAforMDT | [6 empty] | Maximum no. of TA subject for MDT scope. Value is 8.
maxNRARFCN | [6 empty] | Maximum value of NRARFCNs. Value is 3266667.
Condition | [6 empty] | Explanation
ifM1A2trigger | [6 empty] | This IE shall be present if the Measurements to Activate IE has the first bit set to "1" and the M1 Reporting Trigger IE is set to "A2event-triggered" or to “A2event-triggered periodic”.
ifperiodicMDT | [6 empty] | This IE shall be present if the M1 Reporting Trigger IE is set to "periodic" or to “A2event-triggered periodic”.
ifM3 | [6 empty] | This IE shall be present if the Measurements to Activate IE has the third bit set to “1”.
ifM4 | [6 empty] | This IE shall be present if the Measurements to Activate IE has the fourth bit set to “1”.
ifM5 | [6 empty] | This IE shall be present if the Measurements to Activate IE has the fifth bit set to “1”.
ifM6 | [6 empty] | This IE shall be present if the Measurements to Activate IE has the seventh bit set to “1”.
ifM7 | [6 empty] | This IE shall be present if the Measurements to Activate IE has the eighth bit set to “1”.
ifUL | [6 empty] | This IE shall be present if the M6 Links to log IE is set to “uplink” or to “both-uplink-and-downlink”.

## 9.1.2.30 RETRIEVE UE CONTEXT F
RETRIEVE UE CONTEXT FAILURE
IE/Group Name |  |  |  | Presence | Range | IE type and reference | Semantics description | Criticality | Assigned Criticality
Message Type |  |  |  | M |  |  |  | YES | reject
| Procedure Code |  |  | M |  | INTEGER (0..255)
| Type of Message |  |  | M |  | CHOICE (Initiating Message, Successful Outcome, Unsuccessful Outcome, …)
New eNB UE X2AP ID |  |  |  | M |  | INTEGER (0..4095) |  | YES | ignore
New eNB UE X2AP ID Extension |  |  |  | O |  | INTEGER (0..4095,…) |  | YES | ignore
Cause |  |  |  | M |  |  |  | YES | ignore
| CHOICE Cause Group |  |  | M
Radio Network Layer
|  |  | Radio Network Layer Cause | M |  | ENUMERATED (Handover Desirable for Radio Reasons, Time Critical Handover, Resource Optimisation Handover, Reduce Load in Serving Cell, Partial Handover, Unknown New eNB UE X2AP ID, Unknown Old eNB UE X2AP ID, Unknown Pair of UE X2AP ID, HO Target not Allowed, TX2RELOCoverall Expiry, TRELOCprep Expiry, Cell not Available, No Radio Resources Available in Target Cell, Invalid MME Group ID, Unknown MME Code, Encryption And/Or Integrity Protection Algorithms Not Supported, ReportCharacteristicsEmpty, NoReportPeriodicity, ExistingMeasurementID, Unknown eNB Measurement ID, Measurement Temporarily not Available, Unspecified,...,Load Balancing, Handover Optimisation, Value out of allowed range, Multiple E-RAB ID instances, Switch Off Ongoing, Not supported QCI value, Measurement not supported for the object,TDCoverall Expiry, TDCprep Expiry, Action Desirable for Radio Reasons, Reduce Load, Resource Optimisation, Time Critical action, Target not Allowed, No Radio Resources Available, Invalid QoS combination, Encryption Algorithms Not Supported, Procedure cancelled, RRM purpose, Improve user bit rate, User Inactivity, Radio Connection With UE Lost, Failure in the Radio Interface Procedure, Bearer Option not Supported, MCG Mobility, SCG Mobility, Count reaches max value, Unknown Old en-gNB UE X2AP ID)
Transport Layer
|  |  | Transport Layer Cause | M |  | ENUMERATED (Transport Resource Unavailable, Unspecified,...)
Protocol
|  |  | Protocol Cause | M |  | ENUMERATED (Transfer Syntax Error,Abstract Syntax Error (Reject),Abstract Syntax Error (Ignore and Notify),Message not Compatible with Receiver State,Semantic Error,Unspecified,Abstract Syntax Error (Falsely Constructed Message),...)
Misc
|  |  | Miscellaneous Cause | M |  | ENUMERATED (Control Processing Overload, Hardware Failure,O&M Intervention,Not enough User Plane Processing Resources,Unspecified,...)
Criticality Diagnostics |  |  |  | O |  |  |  | YES | ignore
| Procedure Code |  |  | O |  | INTEGER (0..255) | Procedure Code is to be used if Criticality Diagnostics is part of Error Indication procedure, and not within the response message of the same procedure that caused the error.
| Triggering Message |  |  | O |  | ENUMERATED(initiating message, successful outcome, unsuccessful outcome) | The Triggering Message is used only if the Criticality Diagnostics is part of Error Indication procedure.
| Procedure Criticality |  |  | O |  | ENUMERATED(reject, ignore, notify) | This Procedure Criticality is used for reporting the Criticality of the Triggering message (Procedure).
| Information Element Criticality Diagnostics |  |  |  | 0..<maxNrOfErrors>
|  | IE Criticality |  | M |  | ENUMERATED(reject, ignore, notify) | The IE Criticality is used for reporting the criticality of the triggering IE. The value "ignore'" shall not be used.
|  | IE ID |  | M |  | INTEGER (0..65535) | The IE ID of the not understood or missing IE
|  | Type Of Error |  | M |  | ENUMERATED(not understood, missing, …)
Range bound |  |  |  | Explanation
maxNrOfErrors |  |  |  | Maximum no. of IE errors allowed to be reported with a single message. The value for maxnooferrors is 256.

## 9.1.2.31 EN-DC X2 SETUP REQUES
EN-DC X2 SETUP REQUEST
IE/Group Name | [8 empty] | Presence | Range | IE type and reference | Semantics description | Criticality | Assigned Criticality
Message Type | [8 empty] | M |  |  |  | YES | reject
| Procedure Code | [7 empty] | M |  | INTEGER (0..255)
| Type of Message | [7 empty] | M |  | CHOICE (Initiating Message, Successful Outcome, Unsuccessful Outcome, …)
CHOICE Initiating NodeType | [8 empty] | M
eNB
|  | Global eNB ID | [6 empty] | M |  |  |  | YES | reject
|  |  | PLMN Identity | [5 empty] | M |  | OCTET STRING (3) | - digits 0 to 9, encoded 0000 to 1001, - 1111 used as filler digit, two digits per octet, - bits 4 to 1 of octet n encoding digit 2n-1 - bits 8 to 5 of octet n encoding digit 2n -The PLMN identity consists of 3 digits from MCC followed by either -a filler digit plus 2 digits from MNC (in case of 2 digit MNC) or -3 digits from MNC (in case of a 3 digit MNC). | – | –
|  |  | CHOICE eNB ID | [5 empty] | M |  |  |  | – | –
|  |  |  | Macro eNB ID |  |  |  |  | M |  | BIT STRING (20) | Equal to the 20 leftmost bits of the value of the E-UTRAN Cell Identifier IE contained in the ECGI IE (see section 9.2.14) identifying each cell controlled by the eNB | – | –
|  |  |  | Home eNB ID |  |  |  |  | M |  | BIT STRING (28) | Equal to the value of the E-UTRAN Cell Identifier IE contained in the ECGI IE (see section 9.2.14) identifying the cell controlled by the eNB | – | –
|  |  |  | Short Macro eNB ID |  |  |  |  | M |  | BIT STRING (SIZE(18)) | Equal to the 18 leftmost bits of the value of the E-UTRAN Cell Identifier IE contained in the ECGI IE (see section 9.2.14) identifying each cell controlled by the eNB. | – | –
|  |  |  | Long Macro eNB ID |  |  |  |  | M |  | BIT STRING (SIZE(21)) | Equal to the 21 leftmost bits of the value of the E-UTRAN Cell Identifier IE contained in the ECGI IE (see section 9.2.14) identifying each cell controlled by the eNB. | – | –
|  | List of Served E-UTRA Cells | [7 empty] | 1 .. <maxCellineNB> |  | Complete list of cells served by the eNB | YES | reject
|  |  | Served E-UTRA Cell Information | [5 empty] | M |  |  |  | – | –
|  |  |  | PCI |  |  |  |  | M |  | INTEGER (0..503, …) | Physical Cell ID | – | –
|  |  |  | Cell ID |  |  |  |  | M |  |  |  | – | –
[5 empty] | PLMN Identity |  |  |  | M |  | OCTET STRING (3) | - digits 0 to 9, encoded 0000 to 1001, - 1111 used as filler digit, two digits per octet, - bits 4 to 1 of octet n encoding digit 2n-1 - bits 8 to 5 of octet n encoding digit 2n -The PLMN identity consists of 3 digits from MCC followed by either -a filler digit plus 2 digits from MNC (in case of 2 digit MNC) or -3 digits from MNC (in case of a 3 digit MNC). | – | –
[5 empty] | E-UTRAN Cell Identifier |  |  |  | M |  | BIT STRING (28) | The leftmost bits of the E-UTRAN Cell Identifier IE value correspond to the value of the eNB ID IE contained in the Global eNB ID IE (defined in section 9.2.22) identifying the eNB that controls the cell. | – | –
|  |  |  | TAC |  |  |  |  | M |  | OCTET STRING(2) | Tracking Area Code | – | –
|  |  |  | Broadcast PLMNs | [5 empty] | 1..<maxnoofBPLMNs> |  | Broadcast PLMNs | – | –
[5 empty] | PLMN Identity |  |  |  | M |  | OCTET STRING (3) | - digits 0 to 9, encoded 0000 to 1001, - 1111 used as filler digit, two digits per octet, - bits 4 to 1 of octet n encoding digit 2n-1 - bits 8 to 5 of octet n encoding digit 2n -The PLMN identity consists of 3 digits from MCC followed by either -a filler digit plus 2 digits from MNC (in case of 2 digit MNC) or -3 digits from MNC (in case of a 3 digit MNC). | – | –
|  |  |  | CHOICE EUTRA-Mode-Info |  |  |  |  | M |  |  |  | – | –
FDD
[6 empty] | FDD Info |  |  |  | 1 |  |  | – | –
[7 empty] | UL EARFCN |  | M |  | INTEGER (0..maxEARFCN) | The relation between EARFCN and carrier frequency (in MHz) are defined in TS 36.104 [16]. | – | –
[7 empty] | DL EARFCN |  | M |  | INTEGER (0..maxEARFCN) | The relation between EARFCN and carrier frequency (in MHz) are defined in TS 36.104 [16]. | – | –
[7 empty] | UL Transmission Bandwidth |  | M |  | ENUMERATED (bw6, bw15, bw25, bw50, bw75, bw100,... , bw1) |  | – | –
[7 empty] | DL Transmission Bandwidth |  | M |  | ENUMERATED (bw6, bw15, bw25, bw50, bw75, bw100,... , bw1) |  | – | –
[7 empty] | UL EARFCN Extension |  | O |  | INTEGER (maxEARFCN+1 .. newmaxEARFCN, ...) | The relation between EARFCN and carrier frequency (in MHz) are defined in TS 36.104 [16]. | YES | reject
[7 empty] | DL EARFCN Extension |  | O |  | INTEGER (maxEARFCN+1 .. newmaxEARFCN, ...) | The relation between EARFCN and carrier frequency (in MHz) are defined in TS 36.104 [16]. | YES | reject
[7 empty] | Offset of NB-IoT Channel Number to DL EARFCN |  | O |  | ENUMERATED (-10,-9,-8,-7,-6,-5,-4,-3,-2,-1,-0.5,0,1,2,3,4,5,6,7,8,9,...) |  | YES | reject
[7 empty] | Offset of NB-IoT Channel Number to UL EARFCN |  | O |  | ENUMERATED (-10,-9,-8,-7,-6,-5,-4,-3,-2,-1,-0.5,0,1,2,3,4,5,6,7,8,9,...) |  | YES | reject
[5 empty] | TDD | [7 empty] | – | –
[6 empty] | TDD Info |  |  |  | 1 |  |  | – | –
[7 empty] | EARFCN |  | M |  | INTEGER (0..maxEARFCN) | The relation between EARFCN and carrier frequency (in MHz) are defined in TS 36.104 [16]. | – | –
[7 empty] | Transmission Bandwidth |  | M |  | ENUMERATED (bw6, bw15, bw25, bw50, bw75, bw100,... , bw1) |  | – | –
[7 empty] | Subframe Assignment |  | M |  | ENUMERATED(sa0, sa1, sa2, sa3, sa4, sa5, sa6,…) | Uplink-downlink subframe configuration information defined in TS 36.211 [10] | – | –
[7 empty] | Special Subframe Info |  |  | 1 |  | Special subframe configuration information defined in TS 36.211 [10] | – | –
[8 empty] | Special Subframe Patterns | M |  | ENUMERATED(ssp0, ssp1, ssp2, ssp3, ssp4, ssp5, ssp6, ssp7, ssp8, …) |  | – | –
[8 empty] | Cyclic Prefix DL | M |  | ENUMERATED(Normal, Extended,…) |  | – | –
[8 empty] | Cyclic Prefix UL | M |  | ENUMERATED(Normal, Extended,…) |  | – | –
[7 empty] | Additional Special Subframe Info |  | O |  |  | Special subframe configuration information defined in TS 36.211 [10]. Only for newly defined configuration of special subframe from Release 11. | YES | ignore
[8 empty] | Additional Special Subframe Patterns | M |  | ENUMERATED(ssp0, ssp1, ssp2, ssp3, ssp4, ssp5, ssp6, ssp7, ssp8, ssp9, …) |  | – | –
[8 empty] | Cyclic Prefix DL | M |  | ENUMERATED(Normal, Extended,…) |  | – | –
[8 empty] | Cyclic Prefix UL | M |  | ENUMERATED(Normal, Extended,…) |  | – | –
[7 empty] | EARFCN Extension |  | O |  | INTEGER (maxEARFCN+1 .. newmaxEARFCN, ...) | The relation between EARFCN and carrier frequency (in MHz) are defined in TS 36.104 [16]. | YES | reject
[7 empty] | Additional Special Subframe Extension Info |  | O |  |  | Special subframe configuration information defined in TS 36.211 [10]. Only for newly defined configuration of special subframe from Release 14. | YES | ignore
[8 empty] | Additional Special Subframe Patterns Extension | M |  | ENUMERATED(ssp10, …) |  | – | –
[8 empty] | Cyclic Prefix DL | M |  | ENUMERATED(Normal, Extended,…) |  | – | –
[8 empty] | Cyclic Prefix UL | M |  | ENUMERATED(Normal, Extended,…) |  | – | –
|  |  |  | Number of Antenna Ports |  |  |  |  | O |  | ENUMERATED (an1, an2, an4,...) | an1 = One antenna port an2 = Two antenna ports an4 = Four antenna ports | YES | ignore
|  |  |  | PRACH Configuration |  |  |  |  | O |  |  |  | YES | ignore
[5 empty] | RootSequenceIndex |  |  |  | M |  | INTEGER (0..837) | See section 5.7.2. in TS 36.211 [10] | – | –
[5 empty] | ZeroCorrelationZoneConfiguration |  |  |  | M |  | INTEGER (0..15) | See section 5.7.2. in TS 36.211 [10] | – | –
[5 empty] | HighSpeedFlag |  |  |  | M |  | BOOLEAN | TRUE corresponds to Restricted set and FALSE to Unrestricted set. See section 5.7.2 in TS 36.211 [10] | – | –
[5 empty] | PRACH-FrequencyOffset |  |  |  | M |  | INTEGER (0..94) | See section 5.7.1 of TS 36.211 [10] | – | –
[5 empty] | PRACH-ConfigurationIndex |  |  |  | O |  | INTEGER (0..63) | Mandatory for TDD, shall not be present for FDD. See section 5.7.1. in TS 36.211 [10] | – | –
|  |  |  | MBSFN Subframe Info | [5 empty] | 0..<maxnoofMBSFN> |  | MBSFN subframe defined in TS 36.331 [9] | GLOBAL | ignore
[5 empty] | Radioframe Allocation Period |  |  |  | M |  | ENUMERATED(n1, n2, n4, n8, n16, n32, …) |  | – | –
[5 empty] | Radioframe Allocation Offset |  |  |  | M |  | INTEGER (0..7, ...) |  | – | –
[5 empty] | Subframe Allocation |  |  |  | M |  |  |  | – | –
[6 empty] | CHOICE Subframe Allocation |  |  | M
[7 empty] | Oneframe |  | M |  | BITSTRING (SIZE(6))
[7 empty] | Fourframes |  | M |  | BITSTRING (SIZE(24))
|  |  |  | CSG ID |  |  |  |  | O |  | BIT STRING (SIZE (27)) |  | - | -
|  |  |  | MBMS Service Area Identity List | [5 empty] | 0..<maxnoofMBMSServiceAreaIdentities > |  | Supported MBMS Service Area Identities in the cell | GLOBAL | ignore
[5 empty] | MBMS Service Area Identity | [5 empty] | OCTET STRING(2) | MBMS Service Area Identities as defined in TS 23.003 [29]
|  |  |  | MultibandInfoList |  |  |  |  | O |  |  |  | YES | ignore
[5 empty] | BandInfo |  |  |  |  | 1..<maxnoofBands> |  |  | – | –
[6 empty] | FrequencyBandIndicator |  |  | M |  | INTEGER (1.. 256, ...) | E-UTRA operating band as defined in TS 36.101 [42, table 5.5-1] | – | –
|  |  |  | FreqBandIndicatorPriority |  |  |  |  | O |  | ENUMERATED (not-broadcasted, broadcasted, ...) | This IE indicates that the eNodeB supports FreqBandIndicationPriority, and whether FreqBandIndicatorPriority is broadcasted in SIB 1 (see TS 36.331 [9]) | YES | ignore
|  |  |  | BandwidthReducedSI |  |  |  |  | O |  | ENUMERATED (scheduled, ...) | This IE indicates that the SystemInformationBlockType1-BR is scheduled in the cell (see TS 36.331 [9]) | YES | ignore
|  |  | NR Neighbour Information | [5 empty] | O |  | 9.2.98 | NR neighbours | YES | ignore
en-gNB
|  | Global en-gNB ID | [6 empty] | M |  |  |  | YES | reject
|  |  | PLMN Identity | [5 empty] | M |  | OCTET STRING (3) | - digits 0 to 9, encoded 0000 to 1001, - 1111 used as filler digit, two digits per octet, - bits 4 to 1 of octet n encoding digit 2n-1 - bits 8 to 5 of octet n encoding digit 2n -The PLMN identity consists of 3 digits from MCC followed by either -a filler digit plus 2 digits from MNC (in case of 2 digit MNC) or -3 digits from MNC (in case of a 3 digit MNC).
|  |  | CHOICE en-gNB ID | [5 empty] | M
en-gNB ID
[5 empty] | en-gNB ID |  |  |  | M |  | BIT STRING (SIZE(22..32)) | Equal to the leftmost bits of the NR Cell Identity IE contained in the NR CGI IE of each cell served by the en-gNB.
|  | List of Served NR Cells | [7 empty] | 1 .. <maxCellinengNB> |  | Complete list of cells served by the engNB. | YES | reject
|  |  | Served NR Cell Information | [5 empty] | M |  |  |  | –
|  |  |  | NR-PCI |  |  |  |  | M |  | INTEGER (0..1007, …) | NR Physical Cell ID | – | –
|  |  |  | Cell ID |  |  |  |  | M |  |  |  | – | –
[5 empty] | PLMN Identity |  |  |  | M |  | OCTET STRING (3) | - digits 0 to 9, encoded 0000 to 1001, - 1111 used as filler digit, two digits per octet, - bits 4 to 1 of octet n encoding digit 2n-1 - bits 8 to 5 of octet n encoding digit 2n -The PLMN identity consists of 3 digits from MCC followed by either -a filler digit plus 2 digits from MNC (in case of 2 digit MNC) or -3 digits from MNC (in case of a 3 digit MNC).
[5 empty] | NR Cell Identity |  |  |  | M |  | BIT STRING (36) | The leftmost bits of the NR Cell Identity IE value correspond to the value of the en-gNB ID IE contained in the Global en-gNB ID IE (defined in section 9.2.112) identifying the en-gNB that controls the cell.
|  |  |  | Extended-TAC |  |  |  |  | M |  | OCTET STRING(3) | Tracking Area Code | – | –
|  |  |  | Broadcast PLMNs | [5 empty] | 1..<maxnoofBPLMNs> |  | Broadcast PLMNs | – | –
[5 empty] | PLMN Identity |  |  |  | M |  | OCTET STRING (3) | - digits 0 to 9, encoded 0000 to 1001, - 1111 used as filler digit, two digits per octet, - bits 4 to 1 of octet n encoding digit 2n-1 - bits 8 to 5 of octet n encoding digit 2n -The PLMN identity consists of 3 digits from MCC followed by either -a filler digit plus 2 digits from MNC (in case of 2 digit MNC) or -3 digits from MNC (in case of a 3 digit MNC). | – | –
|  |  |  | CHOICE NR-Mode-Info |  |  |  |  | M |  |  |  | – | –
FDD
[6 empty] | FDD Info |  |  |  | 1 |  |  | – | –
[7 empty] | UL ARFCN |  | M |  | INTEGER (0..maxNRARFCN) |  | – | –
[7 empty] | DL ARFCN |  | M |  | INTEGER (0..maxNRARFCN) |  | – | –
[7 empty] | UL Transmission Bandwidth |  | M |  |  |  | – | –
[8 empty] | NR SCS | M |  | ENUMERATED (scs15, scs30, scs60, scs120, …) | The values scs15, scs30, scs60 and scs120 corresponds to the sub carrier spacing in TS 38.104 [37].
[8 empty] | NR NRB | M |  | ENUMERATED (nrb11, nrb18, nrb24, nrb25, nrb31, nrb32, nrb38, nrb51, nrb52, nrb65, nrb66, nrb78, nrb79, nrb93, nrb106, nrb107, nrb121, nrb132, nrb133, nrb135, nrb160, nrb162, nrb189, nrb216, nrb217, nrb245, nrb264, nrb270, nrb273, ...) | This IE is used to indicate the UL or DL transmission bandwidth expressed in units of resource blocks "NRB" (TS 38.104 [x]). The values nrb11, nrb18, etc. correspond to the number of resource blocks “NRB” 11, 18, etc.
[7 empty] | DL Transmission Bandwidth |  | M |  |  |  | – | –
[8 empty] | NR SCS | M |  | ENUMERATED (scs15, scs30, scs60, scs120, …) | The values scs15, scs30, scs60 and scs120 corresponds to the sub carrier spacing in TS 38.104 [37].
[8 empty] | NR NRB | M |  | ENUMERATED (nrb11, nrb18, nrb24, nrb25, nrb31, nrb32, nrb38, nrb51, nrb52, nrb65, nrb66, nrb78, nrb79, nrb93, nrb106, nrb107, nrb121, nrb132, nrb133, nrb135, nrb160, nrb162, nrb189, nrb216, nrb217, nrb245, nrb264, nrb270, nrb273, ...) | This IE is used to indicate the UL or DL transmission bandwidth expressed in units of resource blocks "NRB" (TS 38.104 [x]). The values nrb11, nrb18, etc. correspond to the number of resource blocks “NRB” 11, 18, etc.
TDD
[6 empty] | TDD Info |  |  |  | 1 |  |  | – | –
[7 empty] | ARFCN |  | M |  | INTEGER (0..maxNRARFCN) |  | – | –
[7 empty] | Transmission Bandwidth |  | M |  |  |  | – | –
[8 empty] | NR SCS | M |  | ENUMERATED (scs15, scs30, scs60, scs120, …) | The values scs15, scs30, scs60 and scs120 corresponds to the sub carrier spacing in TS 38.104 [37].
[8 empty] | NR NRB | M |  | ENUMERATED (nrb11, nrb18, nrb24, nrb25, nrb31, nrb32, nrb38, nrb51, nrb52, nrb65, nrb66, nrb78, nrb79, nrb93, nrb106, nrb107, nrb121, nrb132, nrb133, nrb135, nrb160, nrb162, nrb189, nrb216, nrb217, nrb245, nrb264, nrb270, nrb273, ...) | This IE is used to indicate the UL or DL transmission bandwidth expressed in units of resource blocks "NRB" (TS 38.104 [x]). The values nrb11, nrb18, etc. correspond to the number of resource blocks “NRB” 11, 18, etc.
|  |  |  | Measurement Timing Configuration |  |  |  |  | M |  | OCTET STRING | Contains the MeasurementTimingConfiguration IE defined in TS 38.331 [31]. | – | –
|  |  |  | SUL Information |  |  |  |  | O
[5 empty] | SUL ARFCN |  |  |  | M |  | INTEGER (0..maxNRARFCN)
[5 empty] | SUL Transmission Bandwidth |  |  |  | M
[6 empty] | NR SCS |  |  | M |  | ENUMERATED (scs15, scs30, scs60, scs120, …) | The values scs15, scs30, scs60 and scs120 corresponds to the sub carrier spacing in TS 38.104 [37].
[6 empty] | NR NRB |  |  | M |  | ENUMERATED (nrb11, nrb18, nrb24, nrb25, nrb31, nrb32, nrb38, nrb51, nrb52, nrb65, nrb66, nrb78, nrb79, nrb93, nrb106, nrb107, nrb121, nrb132, nrb133, nrb135, nrb160, nrb162, nrb189, nrb216, nrb217, nrb245, nrb264, nrb270, nrb273, ...) | This IE is used to indicate the UL or DL transmission bandwidth expressed in units of resource blocks "NRB" (TS 38.104 [x]). The values nrb11, nrb18, etc. correspond to the number of resource blocks “NRB” 11, 18, etc.
|  |  | NR Neighbour Information | [5 empty] | O |  | 9.2.98 | NR neighbours. | YES | ignore
Range bound | [8 empty] | Explanation
maxCellineNB | [8 empty] | Maximum no. cells that can be served by an eNB. Value is 256.
maxCellinengNB | [8 empty] | Maximum no. cells that can be served by an en-gNB. Value is 16384.
maxnoofBPLMNs | [8 empty] | Maximum no. of broadcast PLMN Ids. Value is 6.
maxnoofMBSFN | [8 empty] | Maximum no. of MBSFN frame allocation with different offset. Value is 8.
maxnoofMBMSServiceAreaIdentities | [8 empty] | Maximum no. of MBMS Service Area Identities. Value is 256.
maxNRARFCN | [8 empty] | Maximum value of NRARFCNs. Value is 3266667.
maxnoofBands | [8 empty] | Maximum number of frequency bands that a cell belongs to. The value is 16.
maxEARFCN | [8 empty] | Maximum value of EARFCNs. Value is 65535.
newmaxEARFCN | [8 empty] | New maximum value of EARFCNs. Value is 262143.

## 9.1.2.32 EN-DC X2 SETUP RESPON
EN-DC X2 SETUP RESPONSE
IE/Group Name | [8 empty] | Presence | Range | IE type and reference | Semantics description | Criticality | Assigned Criticality
Message Type | [8 empty] | M |  |  |  | YES | reject
| Procedure Code | [7 empty] | M |  | INTEGER (0..255)
| Type of Message | [7 empty] | M |  | CHOICE (Initiating Message, Successful Outcome, Unsuccessful Outcome, …)
CHOICE Responding NodeType | [8 empty] | M
eNB
|  | Global eNB ID | [6 empty] | M |  |  |  | YES | reject
|  |  | PLMN Identity | [5 empty] | M |  | OCTET STRING (3) | - digits 0 to 9, encoded 0000 to 1001, - 1111 used as filler digit, two digits per octet, - bits 4 to 1 of octet n encoding digit 2n-1 - bits 8 to 5 of octet n encoding digit 2n -The PLMN identity consists of 3 digits from MCC followed by either -a filler digit plus 2 digits from MNC (in case of 2 digit MNC) or -3 digits from MNC (in case of a 3 digit MNC). | – | –
|  |  | CHOICE eNB ID | [5 empty] | M |  |  |  | – | –
|  |  |  | Macro eNB ID |  |  |  |  | M |  | BIT STRING (20) | Equal to the 20 leftmost bits of the value of the E-UTRAN Cell Identifier IE contained in the ECGI IE (see section 9.2.14) identifying each cell controlled by the eNB | – | –
|  |  |  | Home eNB ID |  |  |  |  | M |  | BIT STRING (28) | Equal to the value of the E-UTRAN Cell Identifier IE contained in the ECGI IE (see section 9.2.14) identifying the cell controlled by the eNB | – | –
|  |  |  | Short Macro eNB ID |  |  |  |  | M |  | BIT STRING (SIZE(18)) | Equal to the 18 leftmost bits of the value of the E-UTRAN Cell Identifier IE contained in the ECGI IE (see section 9.2.14) identifying each cell controlled by the eNB. | – | –
|  |  |  | Long Macro eNB ID |  |  |  |  | M |  | BIT STRING (SIZE(21)) | Equal to the 21 leftmost bits of the value of the E-UTRAN Cell Identifier IE contained in the ECGI IE (see section 9.2.14) identifying each cell controlled by the eNB. | – | –
|  | List of Served E-UTRA Cells | [7 empty] | 1 .. <maxCellineNB> |  | Complete list of cells served by the eNB | YES | reject
|  |  | Served E-UTRA Cell Information | [5 empty] | M |  |  |  | – | –
|  |  |  | PCI |  |  |  |  | M |  | INTEGER (0..503, …) | Physical Cell ID | – | –
|  |  |  | Cell ID |  |  |  |  | M |  |  |  | – | –
[5 empty] | PLMN Identity |  |  |  | M |  | OCTET STRING (3) | - digits 0 to 9, encoded 0000 to 1001, - 1111 used as filler digit, two digits per octet, - bits 4 to 1 of octet n encoding digit 2n-1 - bits 8 to 5 of octet n encoding digit 2n -The PLMN identity consists of 3 digits from MCC followed by either -a filler digit plus 2 digits from MNC (in case of 2 digit MNC) or -3 digits from MNC (in case of a 3 digit MNC). | – | –
[5 empty] | E-UTRAN Cell Identifier |  |  |  | M |  | BIT STRING (28) | The leftmost bits of the E-UTRAN Cell Identifier IE value correspond to the value of the eNB ID IE contained in the Global eNB ID IE (defined in section 9.2.22) identifying the eNB that controls the cell. | – | –
|  |  |  | TAC |  |  |  |  | M |  | OCTET STRING(2) | Tracking Area Code | – | –
|  |  |  | Broadcast PLMNs | [5 empty] | 1..<maxnoofBPLMNs> |  | Broadcast PLMNs | – | –
[5 empty] | PLMN Identity |  |  |  | M |  | OCTET STRING (3) | - digits 0 to 9, encoded 0000 to 1001, - 1111 used as filler digit, two digits per octet, - bits 4 to 1 of octet n encoding digit 2n-1 - bits 8 to 5 of octet n encoding digit 2n -The PLMN identity consists of 3 digits from MCC followed by either -a filler digit plus 2 digits from MNC (in case of 2 digit MNC) or -3 digits from MNC (in case of a 3 digit MNC). | – | –
|  |  |  | CHOICE EUTRA-Mode-Info |  |  |  |  | M |  |  |  | – | –
FDD
[6 empty] | FDD Info |  |  |  | 1 |  |  | – | –
[7 empty] | UL EARFCN |  | M |  | INTEGER (0..maxEARFCN) | The relation between EARFCN and carrier frequency (in MHz) are defined in TS 36.104 [16]. | – | –
[7 empty] | DL EARFCN |  | M |  | INTEGER (0..maxEARFCN) | The relation between EARFCN and carrier frequency (in MHz) are defined in TS 36.104 [16]. | – | –
[7 empty] | UL Transmission Bandwidth |  | M |  | ENUMERATED (bw6, bw15, bw25, bw50, bw75, bw100,... , bw1) |  | – | –
[7 empty] | DL Transmission Bandwidth |  | M |  | ENUMERATED (bw6, bw15, bw25, bw50, bw75, bw100,... , bw1) |  | – | –
[7 empty] | UL EARFCN Extension |  | O |  | INTEGER (maxEARFCN+1 .. newmaxEARFCN, ...) | The relation between EARFCN and carrier frequency (in MHz) are defined in TS 36.104 [16]. | YES | reject
[7 empty] | DL EARFCN Extension |  | O |  | INTEGER (maxEARFCN+1 .. newmaxEARFCN, ...) | The relation between EARFCN and carrier frequency (in MHz) are defined in TS 36.104 [16]. | YES | reject
[7 empty] | Offset of NB-IoT Channel Number to DL EARFCN |  | O |  | ENUMERATED (-10,-9,-8,-7,-6,-5,-4,-3,-2,-1,-0.5,0,1,2,3,4,5,6,7,8,9,...) |  | YES | reject
[7 empty] | Offset of NB-IoT Channel Number to UL EARFCN |  | O |  | ENUMERATED (-10,-9,-8,-7,-6,-5,-4,-3,-2,-1,-0.5,0,1,2,3,4,5,6,7,8,9,...) |  | YES | reject
[5 empty] | TDD | [7 empty] | – | –
[6 empty] | TDD Info |  |  |  | 1 |  |  | – | –
[7 empty] | EARFCN |  | M |  | INTEGER (0..maxEARFCN) | The relation between EARFCN and carrier frequency (in MHz) are defined in TS 36.104 [16]. | – | –
[7 empty] | Transmission Bandwidth |  | M |  | ENUMERATED (bw6, bw15, bw25, bw50, bw75, bw100,... , bw1) |  | – | –
[7 empty] | Subframe Assignment |  | M |  | ENUMERATED(sa0, sa1, sa2, sa3, sa4, sa5, sa6,…) | Uplink-downlink subframe configuration information defined in TS 36.211 [10] | – | –
[7 empty] | Special Subframe Info |  |  | 1 |  | Special subframe configuration information defined in TS 36.211 [10] | – | –
[8 empty] | Special Subframe Patterns | M |  | ENUMERATED(ssp0, ssp1, ssp2, ssp3, ssp4, ssp5, ssp6, ssp7, ssp8, …) |  | – | –
[8 empty] | Cyclic Prefix DL | M |  | ENUMERATED(Normal, Extended,…) |  | – | –
[8 empty] | Cyclic Prefix UL | M |  | ENUMERATED(Normal, Extended,…) |  | – | –
[7 empty] | Additional Special Subframe Info |  | O |  |  | Special subframe configuration information defined in TS 36.211 [10]. Only for newly defined configuration of special subframe from Release 11. | YES | ignore
[8 empty] | Additional Special Subframe Patterns | M |  | ENUMERATED(ssp0, ssp1, ssp2, ssp3, ssp4, ssp5, ssp6, ssp7, ssp8, ssp9, …) |  | – | –
[8 empty] | Cyclic Prefix DL | M |  | ENUMERATED(Normal, Extended,…) |  | – | –
[8 empty] | Cyclic Prefix UL | M |  | ENUMERATED(Normal, Extended,…) |  | – | –
[7 empty] | EARFCN Extension |  | O |  | INTEGER (maxEARFCN+1 .. newmaxEARFCN, ...) | The relation between EARFCN and carrier frequency (in MHz) are defined in TS 36.104 [16]. | YES | reject
[7 empty] | Additional Special Subframe Extension Info |  | O |  |  | Special subframe configuration information defined in TS 36.211 [10]. Only for newly defined configuration of special subframe from Release 14. | YES | ignore
[8 empty] | Additional Special Subframe Patterns Extension | M |  | ENUMERATED(ssp10, …) |  | – | –
[8 empty] | Cyclic Prefix DL | M |  | ENUMERATED(Normal, Extended,…) |  | – | –
[8 empty] | Cyclic Prefix UL | M |  | ENUMERATED(Normal, Extended,…) |  | – | –
|  |  |  | Number of Antenna Ports |  |  |  |  | O |  | ENUMERATED (an1, an2, an4,...) | an1 = One antenna port an2 = Two antenna ports an4 = Four antenna ports | YES | ignore
|  |  |  | PRACH Configuration |  |  |  |  | O |  |  |  | YES | ignore
[5 empty] | RootSequenceIndex |  |  |  | M |  | INTEGER (0..837) | See section 5.7.2. in TS 36.211 [10] | – | –
[5 empty] | ZeroCorrelationZoneConfiguration |  |  |  | M |  | INTEGER (0..15) | See section 5.7.2. in TS 36.211 [10] | – | –
[5 empty] | HighSpeedFlag |  |  |  | M |  | BOOLEAN | TRUE corresponds to Restricted set and FALSE to Unrestricted set. See section 5.7.2 in TS 36.211 [10] | – | –
[5 empty] | PRACH-FrequencyOffset |  |  |  | M |  | INTEGER (0..94) | See section 5.7.1 of TS 36.211 [10] | – | –
[5 empty] | PRACH-ConfigurationIndex |  |  |  | O |  | INTEGER (0..63) | Mandatory for TDD, shall not be present for FDD. See section 5.7.1. in TS 36.211 [10] | – | –
|  |  |  | MBSFN Subframe Info | [5 empty] | 0..<maxnoofMBSFN> |  | MBSFN subframe defined in TS 36.331 [9] | GLOBAL | ignore
[5 empty] | Radioframe Allocation Period |  |  |  | M |  | ENUMERATED(n1, n2, n4, n8, n16, n32, …) |  | – | –
[5 empty] | Radioframe Allocation Offset |  |  |  | M |  | INTEGER (0..7, ...) |  | – | –
[5 empty] | Subframe Allocation |  |  |  | M |  |  |  | – | –
[6 empty] | CHOICE Subframe Allocation |  |  | M
[7 empty] | Oneframe |  | M |  | BITSTRING (SIZE(6))
[7 empty] | Fourframes |  | M |  | BITSTRING (SIZE(24))
|  |  |  | CSG ID |  |  |  |  | O |  | BIT STRING (SIZE (27)) |  | - | -
|  |  |  | MBMS Service Area Identity List | [5 empty] | 0..<maxnoofMBMSServiceAreaIdentities > |  | Supported MBMS Service Area Identities in the cell | GLOBAL | ignore
[5 empty] | MBMS Service Area Identity | [5 empty] | OCTET STRING(2) | MBMS Service Area Identities as defined in TS 23.003 [29]
|  |  |  | MultibandInfoList |  |  |  |  | O |  |  |  | YES | ignore
[5 empty] | BandInfo |  |  |  |  | 1..<maxnoofBands> |  |  | – | –
[6 empty] | FrequencyBandIndicator |  |  | M |  | INTEGER (1.. 256, ...) | E-UTRA operating band as defined in TS 36.101 [42, table 5.5-1] | – | –
|  |  |  | FreqBandIndicatorPriority |  |  |  |  | O |  | ENUMERATED (not-broadcasted, broadcasted, ...) | This IE indicates that the eNodeB supports FreqBandIndicationPriority, and whether FreqBandIndicatorPriority is broadcasted in SIB 1 (see TS 36.331 [9]) | YES | ignore
|  |  |  | BandwidthReducedSI |  |  |  |  | O |  | ENUMERATED (scheduled, ...) | This IE indicates that the SystemInformationBlockType1-BR is scheduled in the cell (see TS 36.331 [9]) | YES | ignore
|  |  | NR Neighbour Information | [5 empty] | O |  | 9.2.98 | NR neighbours | YES | ignore
en-gNB
|  | Global en-gNB ID | [6 empty] | M |  |  |  | YES | reject
|  |  | PLMN Identity | [5 empty] | M |  | OCTET STRING (3) | - digits 0 to 9, encoded 0000 to 1001, - 1111 used as filler digit, two digits per octet, - bits 4 to 1 of octet n encoding digit 2n-1 - bits 8 to 5 of octet n encoding digit 2n -The PLMN identity consists of 3 digits from MCC followed by either -a filler digit plus 2 digits from MNC (in case of 2 digit MNC) or -3 digits from MNC (in case of a 3 digit MNC).
|  |  | CHOICE en-gNB ID | [5 empty] | M
en-gNB ID
[5 empty] | en-gNB ID |  |  |  | M |  | BIT STRING (SIZE(22..32)) | Equal to the leftmost bits of the NR Cell Identity IE contained in the NR CGI IE of each cell served by the en-gNB.
|  | List of Served NR Cells | [7 empty] | 1 .. <maxCellinengNB> |  | Complete list of cells served by the en-gNB | YES | reject
|  |  | Served NR Cell Information | [5 empty] | M |  |  |  | –
|  |  |  | NR-PCI |  |  |  |  | M |  | INTEGER (0..1007, …) | NR Physical Cell ID | – | –
|  |  |  | Cell ID |  |  |  |  | M |  |  |  | – | –
[5 empty] | PLMN Identity |  |  |  | M |  | OCTET STRING (3) | - digits 0 to 9, encoded 0000 to 1001, - 1111 used as filler digit, two digits per octet, - bits 4 to 1 of octet n encoding digit 2n-1 - bits 8 to 5 of octet n encoding digit 2n -The PLMN identity consists of 3 digits from MCC followed by either -a filler digit plus 2 digits from MNC (in case of 2 digit MNC) or -3 digits from MNC (in case of a 3 digit MNC).
[5 empty] | NR Cell Identity |  |  |  | M |  | BIT STRING (36) | The leftmost bits of the NR Cell Identity IE value correspond to the value of the en-gNB ID IE contained in the Global en-gNB ID IE (defined in section 9.2.112) identifying the en-gNB that controls the cell.
|  |  |  | Extended-TAC |  |  |  |  | M |  | OCTET STRING(3) | Tracking Area Code | – | –
|  |  |  | Broadcast PLMNs | [5 empty] | 1..<maxnoofBPLMNs> |  | Broadcast PLMNs | – | –
[5 empty] | PLMN Identity |  |  |  | M |  | OCTET STRING (3) | - digits 0 to 9, encoded 0000 to 1001, - 1111 used as filler digit, two digits per octet, - bits 4 to 1 of octet n encoding digit 2n-1 - bits 8 to 5 of octet n encoding digit 2n -The PLMN identity consists of 3 digits from MCC followed by either -a filler digit plus 2 digits from MNC (in case of 2 digit MNC) or -3 digits from MNC (in case of a 3 digit MNC). | – | –
|  |  |  | CHOICE NR-Mode-Info |  |  |  |  | M |  |  |  | – | –
FDD
[6 empty] | FDD Info |  |  |  | 1 |  |  | – | –
[7 empty] | UL ARFCN |  | M |  | INTEGER (0..maxNRARFCN) |  | – | –
[7 empty] | DL ARFCN |  | M |  | INTEGER (0..maxNRARFCN) |  | – | –
[7 empty] | UL Transmission Bandwidth |  | M |  |  |  | – | –
[8 empty] | NR SCS | M |  | ENUMERATED (scs15, scs30, scs60, scs120, …) | The values scs15, scs30, scs60 and scs120 corresponds to the sub carrier spacing in TS 38.104 [37].
[8 empty] | NR NRB | M |  | ENUMERATED (nrb11, nrb18, nrb24, nrb25, nrb31, nrb32, nrb38, nrb51, nrb52, nrb65, nrb66, nrb78, nrb79, nrb93, nrb106, nrb107, nrb121, nrb132, nrb133, nrb135, nrb160, nrb162, nrb189, nrb216, nrb217, nrb245, nrb264, nrb270, nrb273, ...) | This IE is used to indicate the UL or DL transmission bandwidth expressed in units of resource blocks "NRB" (TS 38.104 [x]). The values nrb11, nrb18, etc. correspond to the number of resource blocks “NRB” 11, 18, etc.
[7 empty] | DL Transmission Bandwidth |  | M |  |  |  | – | –
[8 empty] | NR SCS | M |  | ENUMERATED (scs15, scs30, scs60, scs120, …) | The values scs15, scs30, scs60 and scs120 corresponds to the sub carrier spacing in TS 38.104 [37].
[8 empty] | NR NRB | M |  | ENUMERATED (nrb11, nrb18, nrb24, nrb25, nrb31, nrb32, nrb38, nrb51, nrb52, nrb65, nrb66, nrb78, nrb79, nrb93, nrb106, nrb107, nrb121, nrb132, nrb133, nrb135, nrb160, nrb162, nrb189, nrb216, nrb217, nrb245, nrb264, nrb270, nrb273, ...) | This IE is used to indicate the UL or DL transmission bandwidth expressed in units of resource blocks "NRB" (TS 38.104 [x]). The values nrb11, nrb18, etc. correspond to the number of resource blocks “NRB” 11, 18, etc.
TDD
[6 empty] | TDD Info |  |  |  | 1 |  |  | – | –
[7 empty] | ARFCN |  | M |  | INTEGER (0..maxNRARFCN) |  | – | –
[7 empty] | Transmission Bandwidth |  | M |  |  |  | – | –
[8 empty] | NR SCS | M |  | ENUMERATED (scs15, scs30, scs60, scs120, …) | The values scs15, scs30, scs60 and scs120 corresponds to the sub carrier spacing in TS 38.104 [37].
[8 empty] | NR NRB | M |  | ENUMERATED (nrb11, nrb18, nrb24, nrb25, nrb31, nrb32, nrb38, nrb51, nrb52, nrb65, nrb66, nrb78, nrb79, nrb93, nrb106, nrb107, nrb121, nrb132, nrb133, nrb135, nrb160, nrb162, nrb189, nrb216, nrb217, nrb245, nrb264, nrb270, nrb273, ...) | This IE is used to indicate the UL or DL transmission bandwidth expressed in units of resource blocks "NRB" (TS 38.104 [x]). The values nrb11, nrb18, etc. correspond to the number of resource blocks “NRB” 11, 18, etc.
|  |  |  | Measurement Timing Configuration |  |  |  |  | M |  | OCTET STRING | Contains the MeasurementTimingConfiguration IE defined in TS 38.331 [31]. | – | –
|  |  |  | SUL Information |  |  |  |  | O
[5 empty] | SUL ARFCN |  |  |  | M |  | INTEGER (0..maxNRARFCN)
[5 empty] | SUL Transmission Bandwidth |  |  |  | M
[6 empty] | NR SCS |  |  | M |  | ENUMERATED (scs15, scs30, scs60, scs120, …) | The values scs15, scs30, scs60 and scs120 corresponds to the sub carrier spacing in TS 38.104 [37].
[6 empty] | NR NRB |  |  | M |  | ENUMERATED (nrb11, nrb18, nrb24, nrb25, nrb31, nrb32, nrb38, nrb51, nrb52, nrb65, nrb66, nrb78, nrb79, nrb93, nrb106, nrb107, nrb121, nrb132, nrb133, nrb135, nrb160, nrb162, nrb189, nrb216, nrb217, nrb245, nrb264, nrb270, nrb273, ...) | This IE is used to indicate the UL or DL transmission bandwidth expressed in units of resource blocks "NRB" (TS 38.104 [x]). The values nrb11, nrb18, etc. correspond to the number of resource blocks “NRB” 11, 18, etc.
|  |  | NR Neighbour Information | [5 empty] | O |  | 9.2.98 | NR neighbours | YES | ignore
Range bound | [8 empty] | Explanation
maxCellineNB | [8 empty] | Maximum no. cells that can be served by an eNB. Value is 256.
maxCellinengNB | [8 empty] | Maximum no. cells that can be served by an en-gNB. Value is 16384.
maxnoofBPLMNs | [8 empty] | Maximum no. of broadcast PLMN Ids. Value is 6.
maxnoofMBSFN | [8 empty] | Maximum no. of MBSFN frame allocation with different offset. Value is 8.
maxnoofMBMSServiceAreaIdentities | [8 empty] | Maximum no. of MBMS Service Area Identities. Value is 256.
maxNRARFCN | [8 empty] | Maximum value of NRARFCNs. Value is 3266667.
maxnoofBands | [8 empty] | Maximum number of frequency bands that a cell belongs to. The value is 16.
maxEARFCN | [8 empty] | Maximum value of EARFCNs. Value is 65535.
newmaxEARFCN | [8 empty] | New maximum value of EARFCNs. Value is 262143.

## 9.1.2.33 EN-DC X2 SETUP FAILUR
EN-DC X2 SETUP FAILURE
IE/Group Name |  |  |  | Presence | Range | IE type and reference | Semantics description | Criticality | Assigned Criticality
Message Type |  |  |  | M |  |  |  | YES | reject
| Procedure Code |  |  | M |  | INTEGER (0..255)
| Type of Message |  |  | M |  | CHOICE (Initiating Message, Successful Outcome, Unsuccessful Outcome, …)
Cause |  |  |  | M |  |  |  | YES | ignore
| CHOICE Cause Group |  |  | M
Radio Network Layer
|  |  | Radio Network Layer Cause | M |  | ENUMERATED (Handover Desirable for Radio Reasons, Time Critical Handover, Resource Optimisation Handover, Reduce Load in Serving Cell, Partial Handover, Unknown New eNB UE X2AP ID, Unknown Old eNB UE X2AP ID, Unknown Pair of UE X2AP ID, HO Target not Allowed, TX2RELOCoverall Expiry, TRELOCprep Expiry, Cell not Available, No Radio Resources Available in Target Cell, Invalid MME Group ID, Unknown MME Code, Encryption And/Or Integrity Protection Algorithms Not Supported, ReportCharacteristicsEmpty, NoReportPeriodicity, ExistingMeasurementID, Unknown eNB Measurement ID, Measurement Temporarily not Available, Unspecified,...,Load Balancing, Handover Optimisation, Value out of allowed range, Multiple E-RAB ID instances, Switch Off Ongoing, Not supported QCI value, Measurement not supported for the object,TDCoverall Expiry, TDCprep Expiry, Action Desirable for Radio Reasons, Reduce Load, Resource Optimisation, Time Critical action, Target not Allowed, No Radio Resources Available, Invalid QoS combination, Encryption Algorithms Not Supported, Procedure cancelled, RRM purpose, Improve user bit rate, User Inactivity, Radio Connection With UE Lost, Failure in the Radio Interface Procedure, Bearer Option not Supported, MCG Mobility, SCG Mobility, Count reaches max value, Unknown Old en-gNB UE X2AP ID)
Transport Layer
|  |  | Transport Layer Cause | M |  | ENUMERATED (Transport Resource Unavailable, Unspecified,...)
Protocol
|  |  | Protocol Cause | M |  | ENUMERATED (Transfer Syntax Error,Abstract Syntax Error (Reject),Abstract Syntax Error (Ignore and Notify),Message not Compatible with Receiver State,Semantic Error,Unspecified,Abstract Syntax Error (Falsely Constructed Message),...)
Misc
|  |  | Miscellaneous Cause | M |  | ENUMERATED (Control Processing Overload, Hardware Failure,O&M Intervention,Not enough User Plane Processing Resources,Unspecified,...)
Criticality Diagnostics |  |  |  | O |  |  |  | YES | ignore
| Procedure Code |  |  | O |  | INTEGER (0..255) | Procedure Code is to be used if Criticality Diagnostics is part of Error Indication procedure, and not within the response message of the same procedure that caused the error.
| Triggering Message |  |  | O |  | ENUMERATED(initiating message, successful outcome, unsuccessful outcome) | The Triggering Message is used only if the Criticality Diagnostics is part of Error Indication procedure.
| Procedure Criticality |  |  | O |  | ENUMERATED(reject, ignore, notify) | This Procedure Criticality is used for reporting the Criticality of the Triggering message (Procedure).
| Information Element Criticality Diagnostics |  |  |  | 0..<maxNrOfErrors>
|  | IE Criticality |  | M |  | ENUMERATED(reject, ignore, notify) | The IE Criticality is used for reporting the criticality of the triggering IE. The value "ignore'" shall not be used.
|  | IE ID |  | M |  | INTEGER (0..65535) | The IE ID of the not understood or missing IE
|  | Type Of Error |  | M |  | ENUMERATED(not understood, missing, …)
Range bound |  |  |  | Explanation
maxNrOfErrors |  |  |  | Maximum no. of IE errors allowed to be reported with a single message. The value for maxnooferrors is 256.

## 9.1.2.34 EN-DC CONFIGURATION U
EN-DC CONFIGURATION UPDATE
IE/Group Name | [8 empty] | Presence | Range | IE type and reference | Semantics description | Criticality | Assigned Criticality
Message Type | [8 empty] | M |  |  |  | YES | reject
| Procedure Code | [7 empty] | M |  | INTEGER (0..255)
| Type of Message | [7 empty] | M |  | CHOICE (Initiating Message, Successful Outcome, Unsuccessful Outcome, …)
CHOICE Initiating NodeType | [8 empty] | M
eNB
|  | Cell Assistance Information | [6 empty] | O |  |  |  | YES | ignore
|  |  | CHOICE Cell Assistance Type | [5 empty] | M |  |  | This IE may be refined.
Limited List
[5 empty] | List of Requested NR Cells |  |  |  |  | 1 .. < maxCellinengNB > |  | Included when the eNB requests a limited list of served NR cells.
[6 empty] | NR-CGI |  |  | M |  |  | NR cell for which served NR cell information is requested.
[7 empty] | PLMN Identity |  | M |  | OCTET STRING (3) | - digits 0 to 9, encoded 0000 to 1001, - 1111 used as filler digit, two digits per octet, - bits 4 to 1 of octet n encoding digit 2n-1 - bits 8 to 5 of octet n encoding digit 2n -The PLMN identity consists of 3 digits from MCC followed by either -a filler digit plus 2 digits from MNC (in case of 2 digit MNC) or -3 digits from MNC (in case of a 3 digit MNC).
[7 empty] | NR Cell Identity |  | M |  | BIT STRING (36) | The leftmost bits of the NR Cell Identity IE value correspond to the value of the en-gNB ID IE contained in the Global en-gNB ID IE (defined in section 9.2.112) identifying the en-gNB that controls the cell.
Full List
[5 empty] | Complete Information Request Indicator |  |  |  | M |  | ENUMERATED (allServedNRCells, …) | Included when the eNB requests the complete list of served NR cells.
|  | Served E-UTRA Cells To Add | [7 empty] | 0 .. <maxCellineNB> |  |  | GLOBAL | reject
|  |  | Served E-UTRA Cell Information | [5 empty] | M |  |  |  | – | –
|  |  |  | PCI |  |  |  |  | M |  | INTEGER (0..503, …) | Physical Cell ID | – | –
|  |  |  | Cell ID |  |  |  |  | M |  |  |  | – | –
[5 empty] | PLMN Identity |  |  |  | M |  | OCTET STRING (3) | - digits 0 to 9, encoded 0000 to 1001, - 1111 used as filler digit, two digits per octet, - bits 4 to 1 of octet n encoding digit 2n-1 - bits 8 to 5 of octet n encoding digit 2n -The PLMN identity consists of 3 digits from MCC followed by either -a filler digit plus 2 digits from MNC (in case of 2 digit MNC) or -3 digits from MNC (in case of a 3 digit MNC). | – | –
[5 empty] | E-UTRAN Cell Identifier |  |  |  | M |  | BIT STRING (28) | The leftmost bits of the E-UTRAN Cell Identifier IE value correspond to the value of the eNB ID IE contained in the Global eNB ID IE (defined in section 9.2.22) identifying the eNB that controls the cell. | – | –
|  |  |  | TAC |  |  |  |  | M |  | OCTET STRING(2) | Tracking Area Code | – | –
|  |  |  | Broadcast PLMNs | [5 empty] | 1..<maxnoofBPLMNs> |  | Broadcast PLMNs | – | –
[5 empty] | PLMN Identity |  |  |  | M |  | OCTET STRING (3) | - digits 0 to 9, encoded 0000 to 1001, - 1111 used as filler digit, two digits per octet, - bits 4 to 1 of octet n encoding digit 2n-1 - bits 8 to 5 of octet n encoding digit 2n -The PLMN identity consists of 3 digits from MCC followed by either -a filler digit plus 2 digits from MNC (in case of 2 digit MNC) or -3 digits from MNC (in case of a 3 digit MNC). | – | –
|  |  |  | CHOICE EUTRA-Mode-Info |  |  |  |  | M |  |  |  | – | –
FDD
[6 empty] | FDD Info |  |  |  | 1 |  |  | – | –
[7 empty] | UL EARFCN |  | M |  | INTEGER (0..maxEARFCN) | The relation between EARFCN and carrier frequency (in MHz) are defined in TS 36.104 [16]. | – | –
[7 empty] | DL EARFCN |  | M |  | INTEGER (0..maxEARFCN) | The relation between EARFCN and carrier frequency (in MHz) are defined in TS 36.104 [16]. | – | –
[7 empty] | UL Transmission Bandwidth |  | M |  | ENUMERATED (bw6, bw15, bw25, bw50, bw75, bw100,... , bw1) |  | – | –
[7 empty] | DL Transmission Bandwidth |  | M |  | ENUMERATED (bw6, bw15, bw25, bw50, bw75, bw100,... , bw1) |  | – | –
[7 empty] | UL EARFCN Extension |  | O |  | INTEGER (maxEARFCN+1 .. newmaxEARFCN, ...) | The relation between EARFCN and carrier frequency (in MHz) are defined in TS 36.104 [16]. | YES | reject
[7 empty] | DL EARFCN Extension |  | O |  | INTEGER (maxEARFCN+1 .. newmaxEARFCN, ...) | The relation between EARFCN and carrier frequency (in MHz) are defined in TS 36.104 [16]. | YES | reject
[7 empty] | Offset of NB-IoT Channel Number to DL EARFCN |  | O |  | ENUMERATED (-10,-9,-8,-7,-6,-5,-4,-3,-2,-1,-0.5,0,1,2,3,4,5,6,7,8,9,...) |  | YES | reject
[7 empty] | Offset of NB-IoT Channel Number to UL EARFCN |  | O |  | ENUMERATED (-10,-9,-8,-7,-6,-5,-4,-3,-2,-1,-0.5,0,1,2,3,4,5,6,7,8,9,...) |  | YES | reject
[5 empty] | TDD | [7 empty] | – | –
[6 empty] | TDD Info |  |  |  | 1 |  |  | – | –
[7 empty] | EARFCN |  | M |  | INTEGER (0..maxEARFCN) | The relation between EARFCN and carrier frequency (in MHz) are defined in TS 36.104 [16]. | – | –
[7 empty] | Transmission Bandwidth |  | M |  | ENUMERATED (bw6, bw15, bw25, bw50, bw75, bw100,... , bw1) |  | – | –
[7 empty] | Subframe Assignment |  | M |  | ENUMERATED(sa0, sa1, sa2, sa3, sa4, sa5, sa6,…) | Uplink-downlink subframe configuration information defined in TS 36.211 [10] | – | –
[7 empty] | Special Subframe Info |  |  | 1 |  | Special subframe configuration information defined in TS 36.211 [10] | – | –
[8 empty] | Special Subframe Patterns | M |  | ENUMERATED(ssp0, ssp1, ssp2, ssp3, ssp4, ssp5, ssp6, ssp7, ssp8, …) |  | – | –
[8 empty] | Cyclic Prefix DL | M |  | ENUMERATED(Normal, Extended,…) |  | – | –
[8 empty] | Cyclic Prefix UL | M |  | ENUMERATED(Normal, Extended,…) |  | – | –
[7 empty] | Additional Special Subframe Info |  | O |  |  | Special subframe configuration information defined in TS 36.211 [10]. Only for newly defined configuration of special subframe from Release 11. | YES | ignore
[8 empty] | Additional Special Subframe Patterns | M |  | ENUMERATED(ssp0, ssp1, ssp2, ssp3, ssp4, ssp5, ssp6, ssp7, ssp8, ssp9, …) |  | – | –
[8 empty] | Cyclic Prefix DL | M |  | ENUMERATED(Normal, Extended,…) |  | – | –
[8 empty] | Cyclic Prefix UL | M |  | ENUMERATED(Normal, Extended,…) |  | – | –
[7 empty] | EARFCN Extension |  | O |  | INTEGER (maxEARFCN+1 .. newmaxEARFCN, ...) | The relation between EARFCN and carrier frequency (in MHz) are defined in TS 36.104 [16]. | YES | reject
[7 empty] | Additional Special Subframe Extension Info |  | O |  |  | Special subframe configuration information defined in TS 36.211 [10]. Only for newly defined configuration of special subframe from Release 14. | YES | ignore
[8 empty] | Additional Special Subframe Patterns Extension | M |  | ENUMERATED(ssp10, …) |  | – | –
[8 empty] | Cyclic Prefix DL | M |  | ENUMERATED(Normal, Extended,…) |  | – | –
[8 empty] | Cyclic Prefix UL | M |  | ENUMERATED(Normal, Extended,…) |  | – | –
|  |  |  | Number of Antenna Ports |  |  |  |  | O |  | ENUMERATED (an1, an2, an4,...) | an1 = One antenna port an2 = Two antenna ports an4 = Four antenna ports | YES | ignore
|  |  |  | PRACH Configuration |  |  |  |  | O |  |  |  | YES | ignore
[5 empty] | RootSequenceIndex |  |  |  | M |  | INTEGER (0..837) | See section 5.7.2. in TS 36.211 [10] | – | –
[5 empty] | ZeroCorrelationZoneConfiguration |  |  |  | M |  | INTEGER (0..15) | See section 5.7.2. in TS 36.211 [10] | – | –
[5 empty] | HighSpeedFlag |  |  |  | M |  | BOOLEAN | TRUE corresponds to Restricted set and FALSE to Unrestricted set. See section 5.7.2 in TS 36.211 [10] | – | –
[5 empty] | PRACH-FrequencyOffset |  |  |  | M |  | INTEGER (0..94) | See section 5.7.1 of TS 36.211 [10] | – | –
[5 empty] | PRACH-ConfigurationIndex |  |  |  | O |  | INTEGER (0..63) | Mandatory for TDD, shall not be present for FDD. See section 5.7.1. in TS 36.211 [10] | – | –
|  |  |  | MBSFN Subframe Info | [5 empty] | 0..<maxnoofMBSFN> |  | MBSFN subframe defined in TS 36.331 [9] | GLOBAL | ignore
[5 empty] | Radioframe Allocation Period |  |  |  | M |  | ENUMERATED(n1, n2, n4, n8, n16, n32, …) |  | – | –
[5 empty] | Radioframe Allocation Offset |  |  |  | M |  | INTEGER (0..7, ...) |  | – | –
[5 empty] | Subframe Allocation |  |  |  | M |  |  |  | – | –
[6 empty] | CHOICE Subframe Allocation |  |  | M
[7 empty] | Oneframe |  | M |  | BITSTRING (SIZE(6))
[7 empty] | Fourframes |  | M |  | BITSTRING (SIZE(24))
|  |  |  | CSG ID |  |  |  |  | O |  | BIT STRING (SIZE (27)) |  | - | -
|  |  |  | MBMS Service Area Identity List | [5 empty] | 0..<maxnoofMBMSServiceAreaIdentities > |  | Supported MBMS Service Area Identities in the cell | GLOBAL | ignore
[5 empty] | MBMS Service Area Identity | [5 empty] | OCTET STRING(2) | MBMS Service Area Identities as defined in TS 23.003 [29]
|  |  |  | MultibandInfoList |  |  |  |  | O |  |  |  | YES | ignore
[5 empty] | BandInfo |  |  |  |  | 1..<maxnoofBands> |  |  | – | –
[6 empty] | FrequencyBandIndicator |  |  | M |  | INTEGER (1.. 256, ...) | E-UTRA operating band as defined in TS 36.101 [42, table 5.5-1] | – | –
|  |  |  | FreqBandIndicatorPriority |  |  |  |  | O |  | ENUMERATED (not-broadcasted, broadcasted, ...) | This IE indicates that the eNodeB supports FreqBandIndicationPriority, and whether FreqBandIndicatorPriority is broadcasted in SIB 1 (see TS 36.331 [9]) | YES | ignore
|  |  |  | BandwidthReducedSI |  |  |  |  | O |  | ENUMERATED (scheduled, ...) | This IE indicates that the SystemInformationBlockType1-BR is scheduled in the cell (see TS 36.331 [9]) | YES | ignore
|  |  | NR Neighbour Information | [5 empty] | O |  | 9.2.98 | NR neighbours | YES | ignore
|  | Served E-UTRA Cells To Modify | [7 empty] | 0 .. <maxCellineNB> |  | Complete list of modified cells served by the eNB | GLOBAL | reject
|  |  | Old ECGI | [5 empty] | M |  |  | Old E-UTRAN Cell Global Identifier | – | –
|  |  |  | PLMN Identity |  |  |  |  | M |  | OCTET STRING (3) | - digits 0 to 9, encoded 0000 to 1001, - 1111 used as filler digit, two digits per octet, - bits 4 to 1 of octet n encoding digit 2n-1 - bits 8 to 5 of octet n encoding digit 2n -The PLMN identity consists of 3 digits from MCC followed by either -a filler digit plus 2 digits from MNC (in case of 2 digit MNC) or -3 digits from MNC (in case of a 3 digit MNC). | – | –
|  |  |  | E-UTRAN Cell Identifier |  |  |  |  | M |  | BIT STRING (28) | The leftmost bits of the E-UTRAN Cell Identifier IE value correspond to the value of the eNB ID IE contained in the Global eNB ID IE (defined in section 9.2.22) identifying the eNB that controls the cell. | – | –
|  |  | Served E-UTRA Cell Information | [5 empty] | M |  |  |  | – | –
|  |  |  | PCI |  |  |  |  | M |  | INTEGER (0..503, …) | Physical Cell ID | – | –
|  |  |  | Cell ID |  |  |  |  | M |  |  |  | – | –
[5 empty] | PLMN Identity |  |  |  | M |  | OCTET STRING (3) | - digits 0 to 9, encoded 0000 to 1001, - 1111 used as filler digit, two digits per octet, - bits 4 to 1 of octet n encoding digit 2n-1 - bits 8 to 5 of octet n encoding digit 2n -The PLMN identity consists of 3 digits from MCC followed by either -a filler digit plus 2 digits from MNC (in case of 2 digit MNC) or -3 digits from MNC (in case of a 3 digit MNC). | – | –
[5 empty] | E-UTRAN Cell Identifier |  |  |  | M |  | BIT STRING (28) | The leftmost bits of the E-UTRAN Cell Identifier IE value correspond to the value of the eNB ID IE contained in the Global eNB ID IE (defined in section 9.2.22) identifying the eNB that controls the cell. | – | –
|  |  |  | TAC |  |  |  |  | M |  | OCTET STRING(2) | Tracking Area Code | – | –
|  |  |  | Broadcast PLMNs | [5 empty] | 1..<maxnoofBPLMNs> |  | Broadcast PLMNs | – | –
[5 empty] | PLMN Identity |  |  |  | M |  | OCTET STRING (3) | - digits 0 to 9, encoded 0000 to 1001, - 1111 used as filler digit, two digits per octet, - bits 4 to 1 of octet n encoding digit 2n-1 - bits 8 to 5 of octet n encoding digit 2n -The PLMN identity consists of 3 digits from MCC followed by either -a filler digit plus 2 digits from MNC (in case of 2 digit MNC) or -3 digits from MNC (in case of a 3 digit MNC). | – | –
|  |  |  | CHOICE EUTRA-Mode-Info |  |  |  |  | M |  |  |  | – | –
FDD
[6 empty] | FDD Info |  |  |  | 1 |  |  | – | –
[7 empty] | UL EARFCN |  | M |  | INTEGER (0..maxEARFCN) | The relation between EARFCN and carrier frequency (in MHz) are defined in TS 36.104 [16]. | – | –
[7 empty] | DL EARFCN |  | M |  | INTEGER (0..maxEARFCN) | The relation between EARFCN and carrier frequency (in MHz) are defined in TS 36.104 [16]. | – | –
[7 empty] | UL Transmission Bandwidth |  | M |  | ENUMERATED (bw6, bw15, bw25, bw50, bw75, bw100,... , bw1) |  | – | –
[7 empty] | DL Transmission Bandwidth |  | M |  | ENUMERATED (bw6, bw15, bw25, bw50, bw75, bw100,... , bw1) |  | – | –
[7 empty] | UL EARFCN Extension |  | O |  | INTEGER (maxEARFCN+1 .. newmaxEARFCN, ...) | The relation between EARFCN and carrier frequency (in MHz) are defined in TS 36.104 [16]. | YES | reject
[7 empty] | DL EARFCN Extension |  | O |  | INTEGER (maxEARFCN+1 .. newmaxEARFCN, ...) | The relation between EARFCN and carrier frequency (in MHz) are defined in TS 36.104 [16]. | YES | reject
[7 empty] | Offset of NB-IoT Channel Number to DL EARFCN |  | O |  | ENUMERATED (-10,-9,-8,-7,-6,-5,-4,-3,-2,-1,-0.5,0,1,2,3,4,5,6,7,8,9,...) |  | YES | reject
[7 empty] | Offset of NB-IoT Channel Number to UL EARFCN |  | O |  | ENUMERATED (-10,-9,-8,-7,-6,-5,-4,-3,-2,-1,-0.5,0,1,2,3,4,5,6,7,8,9,...) |  | YES | reject
[5 empty] | TDD | [7 empty] | – | –
[6 empty] | TDD Info |  |  |  | 1 |  |  | – | –
[7 empty] | EARFCN |  | M |  | INTEGER (0..maxEARFCN) | The relation between EARFCN and carrier frequency (in MHz) are defined in TS 36.104 [16]. | – | –
[7 empty] | Transmission Bandwidth |  | M |  | ENUMERATED (bw6, bw15, bw25, bw50, bw75, bw100,... , bw1) |  | – | –
[7 empty] | Subframe Assignment |  | M |  | ENUMERATED(sa0, sa1, sa2, sa3, sa4, sa5, sa6,…) | Uplink-downlink subframe configuration information defined in TS 36.211 [10] | – | –
[7 empty] | Special Subframe Info |  |  | 1 |  | Special subframe configuration information defined in TS 36.211 [10] | – | –
[8 empty] | Special Subframe Patterns | M |  | ENUMERATED(ssp0, ssp1, ssp2, ssp3, ssp4, ssp5, ssp6, ssp7, ssp8, …) |  | – | –
[8 empty] | Cyclic Prefix DL | M |  | ENUMERATED(Normal, Extended,…) |  | – | –
[8 empty] | Cyclic Prefix UL | M |  | ENUMERATED(Normal, Extended,…) |  | – | –
[7 empty] | Additional Special Subframe Info |  | O |  |  | Special subframe configuration information defined in TS 36.211 [10]. Only for newly defined configuration of special subframe from Release 11. | YES | ignore
[8 empty] | Additional Special Subframe Patterns | M |  | ENUMERATED(ssp0, ssp1, ssp2, ssp3, ssp4, ssp5, ssp6, ssp7, ssp8, ssp9, …) |  | – | –
[8 empty] | Cyclic Prefix DL | M |  | ENUMERATED(Normal, Extended,…) |  | – | –
[8 empty] | Cyclic Prefix UL | M |  | ENUMERATED(Normal, Extended,…) |  | – | –
[7 empty] | EARFCN Extension |  | O |  | INTEGER (maxEARFCN+1 .. newmaxEARFCN, ...) | The relation between EARFCN and carrier frequency (in MHz) are defined in TS 36.104 [16]. | YES | reject
[7 empty] | Additional Special Subframe Extension Info |  | O |  |  | Special subframe configuration information defined in TS 36.211 [10]. Only for newly defined configuration of special subframe from Release 14. | YES | ignore
[8 empty] | Additional Special Subframe Patterns Extension | M |  | ENUMERATED(ssp10, …) |  | – | –
[8 empty] | Cyclic Prefix DL | M |  | ENUMERATED(Normal, Extended,…) |  | – | –
[8 empty] | Cyclic Prefix UL | M |  | ENUMERATED(Normal, Extended,…) |  | – | –
|  |  |  | Number of Antenna Ports |  |  |  |  | O |  | ENUMERATED (an1, an2, an4,...) | an1 = One antenna port an2 = Two antenna ports an4 = Four antenna ports | YES | ignore
|  |  |  | PRACH Configuration |  |  |  |  | O |  |  |  | YES | ignore
[5 empty] | RootSequenceIndex |  |  |  | M |  | INTEGER (0..837) | See section 5.7.2. in TS 36.211 [10] | – | –
[5 empty] | ZeroCorrelationZoneConfiguration |  |  |  | M |  | INTEGER (0..15) | See section 5.7.2. in TS 36.211 [10] | – | –
[5 empty] | HighSpeedFlag |  |  |  | M |  | BOOLEAN | TRUE corresponds to Restricted set and FALSE to Unrestricted set. See section 5.7.2 in TS 36.211 [10] | – | –
[5 empty] | PRACH-FrequencyOffset |  |  |  | M |  | INTEGER (0..94) | See section 5.7.1 of TS 36.211 [10] | – | –
[5 empty] | PRACH-ConfigurationIndex |  |  |  | O |  | INTEGER (0..63) | Mandatory for TDD, shall not be present for FDD. See section 5.7.1. in TS 36.211 [10] | – | –
|  |  |  | MBSFN Subframe Info | [5 empty] | 0..<maxnoofMBSFN> |  | MBSFN subframe defined in TS 36.331 [9] | GLOBAL | ignore
[5 empty] | Radioframe Allocation Period |  |  |  | M |  | ENUMERATED(n1, n2, n4, n8, n16, n32, …) |  | – | –
[5 empty] | Radioframe Allocation Offset |  |  |  | M |  | INTEGER (0..7, ...) |  | – | –
[5 empty] | Subframe Allocation |  |  |  | M |  |  |  | – | –
[6 empty] | CHOICE Subframe Allocation |  |  | M
[7 empty] | Oneframe |  | M |  | BITSTRING (SIZE(6))
[7 empty] | Fourframes |  | M |  | BITSTRING (SIZE(24))
|  |  |  | CSG ID |  |  |  |  | O |  | BIT STRING (SIZE (27)) |  | - | -
|  |  |  | MBMS Service Area Identity List | [5 empty] | 0..<maxnoofMBMSServiceAreaIdentities > |  | Supported MBMS Service Area Identities in the cell | GLOBAL | ignore
[5 empty] | MBMS Service Area Identity | [5 empty] | OCTET STRING(2) | MBMS Service Area Identities as defined in TS 23.003 [29]
|  |  |  | MultibandInfoList |  |  |  |  | O |  |  |  | YES | ignore
[5 empty] | BandInfo |  |  |  |  | 1..<maxnoofBands> |  |  | – | –
[6 empty] | FrequencyBandIndicator |  |  | M |  | INTEGER (1.. 256, ...) | E-UTRA operating band as defined in TS 36.101 [42, table 5.5-1] | – | –
|  |  |  | FreqBandIndicatorPriority |  |  |  |  | O |  | ENUMERATED (not-broadcasted, broadcasted, ...) | This IE indicates that the eNodeB supports FreqBandIndicationPriority, and whether FreqBandIndicatorPriority is broadcasted in SIB 1 (see TS 36.331 [9]) | YES | ignore
|  |  |  | BandwidthReducedSI |  |  |  |  | O |  | ENUMERATED (scheduled, ...) | This IE indicates that the SystemInformationBlockType1-BR is scheduled in the cell (see TS 36.331 [9]) | YES | ignore
|  |  | NR Neighbour Information | [5 empty] | O |  | 9.2.98 | NR neighbours | YES | ignore
|  | Served E-UTRA Cells To Delete | [7 empty] | 0 .. <maxCellineNB> |  | Complete list of deleted cells served by the eNB | GLOBAL | reject
|  |  | Old ECGI | [5 empty] | M |  |  | Old E-UTRAN Cell Global Identifier of the cell to be deleted | - | -
|  |  |  | PLMN Identity |  |  |  |  | M |  | OCTET STRING (3) | - digits 0 to 9, encoded 0000 to 1001, - 1111 used as filler digit, two digits per octet, - bits 4 to 1 of octet n encoding digit 2n-1 - bits 8 to 5 of octet n encoding digit 2n -The PLMN identity consists of 3 digits from MCC followed by either -a filler digit plus 2 digits from MNC (in case of 2 digit MNC) or -3 digits from MNC (in case of a 3 digit MNC). | – | –
|  |  |  | E-UTRAN Cell Identifier |  |  |  |  | M |  | BIT STRING (28) | The leftmost bits of the E-UTRAN Cell Identifier IE value correspond to the value of the eNB ID IE contained in the Global eNB ID IE (defined in section 9.2.22) identifying the eNB that controls the cell. | – | –
en-gNB
|  | Served NR Cells To Add | [7 empty] | 0 .. <maxCellinen-gNB> |  |  | GLOBAL | reject
|  |  | Served NR Cell Information | [5 empty] | M |  |  |  | –
|  |  |  | NR-PCI |  |  |  |  | M |  | INTEGER (0..1007, …) | NR Physical Cell ID | – | –
|  |  |  | Cell ID |  |  |  |  | M |  |  |  | – | –
[5 empty] | PLMN Identity |  |  |  | M |  | OCTET STRING (3) | - digits 0 to 9, encoded 0000 to 1001, - 1111 used as filler digit, two digits per octet, - bits 4 to 1 of octet n encoding digit 2n-1 - bits 8 to 5 of octet n encoding digit 2n -The PLMN identity consists of 3 digits from MCC followed by either -a filler digit plus 2 digits from MNC (in case of 2 digit MNC) or -3 digits from MNC (in case of a 3 digit MNC).
[5 empty] | NR Cell Identity |  |  |  | M |  | BIT STRING (36) | The leftmost bits of the NR Cell Identity IE value correspond to the value of the en-gNB ID IE contained in the Global en-gNB ID IE (defined in section 9.2.112) identifying the en-gNB that controls the cell.
|  |  |  | Extended-TAC |  |  |  |  | M |  | OCTET STRING(3) | Tracking Area Code | – | –
|  |  |  | Broadcast PLMNs | [5 empty] | 1..<maxnoofBPLMNs> |  | Broadcast PLMNs | – | –
[5 empty] | PLMN Identity |  |  |  | M |  | OCTET STRING (3) | - digits 0 to 9, encoded 0000 to 1001, - 1111 used as filler digit, two digits per octet, - bits 4 to 1 of octet n encoding digit 2n-1 - bits 8 to 5 of octet n encoding digit 2n -The PLMN identity consists of 3 digits from MCC followed by either -a filler digit plus 2 digits from MNC (in case of 2 digit MNC) or -3 digits from MNC (in case of a 3 digit MNC). | – | –
|  |  |  | CHOICE NR-Mode-Info |  |  |  |  | M |  |  |  | – | –
FDD
[6 empty] | FDD Info |  |  |  | 1 |  |  | – | –
[7 empty] | UL ARFCN |  | M |  | INTEGER (0..maxNRARFCN) |  | – | –
[7 empty] | DL ARFCN |  | M |  | INTEGER (0..maxNRARFCN) |  | – | –
[7 empty] | UL Transmission Bandwidth |  | M |  |  |  | – | –
[8 empty] | NR SCS | M |  | ENUMERATED (scs15, scs30, scs60, scs120, …) | The values scs15, scs30, scs60 and scs120 corresponds to the sub carrier spacing in TS 38.104 [37].
[8 empty] | NR NRB | M |  | ENUMERATED (nrb11, nrb18, nrb24, nrb25, nrb31, nrb32, nrb38, nrb51, nrb52, nrb65, nrb66, nrb78, nrb79, nrb93, nrb106, nrb107, nrb121, nrb132, nrb133, nrb135, nrb160, nrb162, nrb189, nrb216, nrb217, nrb245, nrb264, nrb270, nrb273, ...) | This IE is used to indicate the UL or DL transmission bandwidth expressed in units of resource blocks "NRB" (TS 38.104 [x]). The values nrb11, nrb18, etc. correspond to the number of resource blocks “NRB” 11, 18, etc.
[7 empty] | DL Transmission Bandwidth |  | M |  |  |  | – | –
[8 empty] | NR SCS | M |  | ENUMERATED (scs15, scs30, scs60, scs120, …) | The values scs15, scs30, scs60 and scs120 corresponds to the sub carrier spacing in TS 38.104 [37].
[8 empty] | NR NRB | M |  | ENUMERATED (nrb11, nrb18, nrb24, nrb25, nrb31, nrb32, nrb38, nrb51, nrb52, nrb65, nrb66, nrb78, nrb79, nrb93, nrb106, nrb107, nrb121, nrb132, nrb133, nrb135, nrb160, nrb162, nrb189, nrb216, nrb217, nrb245, nrb264, nrb270, nrb273, ...) | This IE is used to indicate the UL or DL transmission bandwidth expressed in units of resource blocks "NRB" (TS 38.104 [x]). The values nrb11, nrb18, etc. correspond to the number of resource blocks “NRB” 11, 18, etc.
TDD
[6 empty] | TDD Info |  |  |  | 1 |  |  | – | –
[7 empty] | ARFCN |  | M |  | INTEGER (0..maxNRARFCN) |  | – | –
[7 empty] | Transmission Bandwidth |  | M |  |  |  | – | –
[8 empty] | NR SCS | M |  | ENUMERATED (scs15, scs30, scs60, scs120, …) | The values scs15, scs30, scs60 and scs120 corresponds to the sub carrier spacing in TS 38.104 [37].
[8 empty] | NR NRB | M |  | ENUMERATED (nrb11, nrb18, nrb24, nrb25, nrb31, nrb32, nrb38, nrb51, nrb52, nrb65, nrb66, nrb78, nrb79, nrb93, nrb106, nrb107, nrb121, nrb132, nrb133, nrb135, nrb160, nrb162, nrb189, nrb216, nrb217, nrb245, nrb264, nrb270, nrb273, ...) | This IE is used to indicate the UL or DL transmission bandwidth expressed in units of resource blocks "NRB" (TS 38.104 [x]). The values nrb11, nrb18, etc. correspond to the number of resource blocks “NRB” 11, 18, etc.
|  |  |  | Measurement Timing Configuration |  |  |  |  | M |  | OCTET STRING | Contains the MeasurementTimingConfiguration IE defined in TS 38.331 [31]. | – | –
|  |  |  | SUL Information |  |  |  |  | O
[5 empty] | SUL ARFCN |  |  |  | M |  | INTEGER (0..maxNRARFCN)
[5 empty] | SUL Transmission Bandwidth |  |  |  | M
[6 empty] | NR SCS |  |  | M |  | ENUMERATED (scs15, scs30, scs60, scs120, …) | The values scs15, scs30, scs60 and scs120 corresponds to the sub carrier spacing in TS 38.104 [37].
[6 empty] | NR NRB |  |  | M |  | ENUMERATED (nrb11, nrb18, nrb24, nrb25, nrb31, nrb32, nrb38, nrb51, nrb52, nrb65, nrb66, nrb78, nrb79, nrb93, nrb106, nrb107, nrb121, nrb132, nrb133, nrb135, nrb160, nrb162, nrb189, nrb216, nrb217, nrb245, nrb264, nrb270, nrb273, ...) | This IE is used to indicate the UL or DL transmission bandwidth expressed in units of resource blocks "NRB" (TS 38.104 [x]). The values nrb11, nrb18, etc. correspond to the number of resource blocks “NRB” 11, 18, etc.
|  |  | NR Neighbour Information | [5 empty] | O |  | 9.2.98 | NR neighbours | YES | ignore
|  | Served NR Cells To Modify | [7 empty] | 0 .. <maxCellinen-gNB> |  |  | GLOBAL | reject
|  |  | Old NR-CGI | [5 empty] | M |  |  |  | -
|  |  |  | PLMN Identity |  |  |  |  | M |  | OCTET STRING (3) | - digits 0 to 9, encoded 0000 to 1001, - 1111 used as filler digit, two digits per octet, - bits 4 to 1 of octet n encoding digit 2n-1 - bits 8 to 5 of octet n encoding digit 2n -The PLMN identity consists of 3 digits from MCC followed by either -a filler digit plus 2 digits from MNC (in case of 2 digit MNC) or -3 digits from MNC (in case of a 3 digit MNC).
|  |  |  | NR Cell Identity |  |  |  |  | M |  | BIT STRING (36) | The leftmost bits of the NR Cell Identity IE value correspond to the value of the en-gNB ID IE contained in the Global en-gNB ID IE (defined in section 9.2.112) identifying the en-gNB that controls the cell.
|  |  | Served NR Cell Information | [5 empty] | M |  |  |  | –
|  |  |  | NR-PCI |  |  |  |  | M |  | INTEGER (0..1007, …) | NR Physical Cell ID | – | –
|  |  |  | Cell ID |  |  |  |  | M |  |  |  | – | –
[5 empty] | PLMN Identity |  |  |  | M |  | OCTET STRING (3) | - digits 0 to 9, encoded 0000 to 1001, - 1111 used as filler digit, two digits per octet, - bits 4 to 1 of octet n encoding digit 2n-1 - bits 8 to 5 of octet n encoding digit 2n -The PLMN identity consists of 3 digits from MCC followed by either -a filler digit plus 2 digits from MNC (in case of 2 digit MNC) or -3 digits from MNC (in case of a 3 digit MNC).
[5 empty] | NR Cell Identity |  |  |  | M |  | BIT STRING (36) | The leftmost bits of the NR Cell Identity IE value correspond to the value of the en-gNB ID IE contained in the Global en-gNB ID IE (defined in section 9.2.112) identifying the en-gNB that controls the cell.
|  |  |  | Extended-TAC |  |  |  |  | M |  | OCTET STRING(3) | Tracking Area Code | – | –
|  |  |  | Broadcast PLMNs | [5 empty] | 1..<maxnoofBPLMNs> |  | Broadcast PLMNs | – | –
[5 empty] | PLMN Identity |  |  |  | M |  | OCTET STRING (3) | - digits 0 to 9, encoded 0000 to 1001, - 1111 used as filler digit, two digits per octet, - bits 4 to 1 of octet n encoding digit 2n-1 - bits 8 to 5 of octet n encoding digit 2n -The PLMN identity consists of 3 digits from MCC followed by either -a filler digit plus 2 digits from MNC (in case of 2 digit MNC) or -3 digits from MNC (in case of a 3 digit MNC). | – | –
|  |  |  | CHOICE NR-Mode-Info |  |  |  |  | M |  |  |  | – | –
FDD
[6 empty] | FDD Info |  |  |  | 1 |  |  | – | –
[7 empty] | UL ARFCN |  | M |  | INTEGER (0..maxNRARFCN) |  | – | –
[7 empty] | DL ARFCN |  | M |  | INTEGER (0..maxNRARFCN) |  | – | –
[7 empty] | UL Transmission Bandwidth |  | M |  |  |  | – | –
[8 empty] | NR SCS | M |  | ENUMERATED (scs15, scs30, scs60, scs120, …) | The values scs15, scs30, scs60 and scs120 corresponds to the sub carrier spacing in TS 38.104 [37].
[8 empty] | NR NRB | M |  | ENUMERATED (nrb11, nrb18, nrb24, nrb25, nrb31, nrb32, nrb38, nrb51, nrb52, nrb65, nrb66, nrb78, nrb79, nrb93, nrb106, nrb107, nrb121, nrb132, nrb133, nrb135, nrb160, nrb162, nrb189, nrb216, nrb217, nrb245, nrb264, nrb270, nrb273, ...) | This IE is used to indicate the UL or DL transmission bandwidth expressed in units of resource blocks "NRB" (TS 38.104 [x]). The values nrb11, nrb18, etc. correspond to the number of resource blocks “NRB” 11, 18, etc.
[7 empty] | DL Transmission Bandwidth |  | M |  |  |  | – | –
[8 empty] | NR SCS | M |  | ENUMERATED (scs15, scs30, scs60, scs120, …) | The values scs15, scs30, scs60 and scs120 corresponds to the sub carrier spacing in TS 38.104 [37].
[8 empty] | NR NRB | M |  | ENUMERATED (nrb11, nrb18, nrb24, nrb25, nrb31, nrb32, nrb38, nrb51, nrb52, nrb65, nrb66, nrb78, nrb79, nrb93, nrb106, nrb107, nrb121, nrb132, nrb133, nrb135, nrb160, nrb162, nrb189, nrb216, nrb217, nrb245, nrb264, nrb270, nrb273, ...) | This IE is used to indicate the UL or DL transmission bandwidth expressed in units of resource blocks "NRB" (TS 38.104 [x]). The values nrb11, nrb18, etc. correspond to the number of resource blocks “NRB” 11, 18, etc.
TDD
[6 empty] | TDD Info |  |  |  | 1 |  |  | – | –
[7 empty] | ARFCN |  | M |  | INTEGER (0..maxNRARFCN) |  | – | –
[7 empty] | Transmission Bandwidth |  | M |  |  |  | – | –
[8 empty] | NR SCS | M |  | ENUMERATED (scs15, scs30, scs60, scs120, …) | The values scs15, scs30, scs60 and scs120 corresponds to the sub carrier spacing in TS 38.104 [37].
[8 empty] | NR NRB | M |  | ENUMERATED (nrb11, nrb18, nrb24, nrb25, nrb31, nrb32, nrb38, nrb51, nrb52, nrb65, nrb66, nrb78, nrb79, nrb93, nrb106, nrb107, nrb121, nrb132, nrb133, nrb135, nrb160, nrb162, nrb189, nrb216, nrb217, nrb245, nrb264, nrb270, nrb273, ...) | This IE is used to indicate the UL or DL transmission bandwidth expressed in units of resource blocks "NRB" (TS 38.104 [x]). The values nrb11, nrb18, etc. correspond to the number of resource blocks “NRB” 11, 18, etc.
|  |  |  | Measurement Timing Configuration |  |  |  |  | M |  | OCTET STRING | Contains the MeasurementTimingConfiguration IE defined in TS 38.331 [31]. | – | –
|  |  |  | SUL Information |  |  |  |  | O
[5 empty] | SUL ARFCN |  |  |  | M |  | INTEGER (0..maxNRARFCN)
[5 empty] | SUL Transmission Bandwidth |  |  |  | M
[6 empty] | NR SCS |  |  | M |  | ENUMERATED (scs15, scs30, scs60, scs120, …) | The values scs15, scs30, scs60 and scs120 corresponds to the sub carrier spacing in TS 38.104 [37].
[6 empty] | NR NRB |  |  | M |  | ENUMERATED (nrb11, nrb18, nrb24, nrb25, nrb31, nrb32, nrb38, nrb51, nrb52, nrb65, nrb66, nrb78, nrb79, nrb93, nrb106, nrb107, nrb121, nrb132, nrb133, nrb135, nrb160, nrb162, nrb189, nrb216, nrb217, nrb245, nrb264, nrb270, nrb273, ...) | This IE is used to indicate the UL or DL transmission bandwidth expressed in units of resource blocks "NRB" (TS 38.104 [x]). The values nrb11, nrb18, etc. correspond to the number of resource blocks “NRB” 11, 18, etc.
|  |  | NR Deactivation Indication | [5 empty] | O |  | ENUMERATED(deactivated, …) | Indicates that the concerned NR cell is switched off for energy saving reasons. If this IE is not included, indicates that the concerned cell is activated. | YES | ignore
|  |  | NR Neighbour Information | [5 empty] | O |  | 9.2.98 | NR neighbours | YES | ignore
|  | Served NR Cells To Delete | [7 empty] | 0 .. <maxCellinen-gNB> |  |  | GLOBAL | reject
|  |  | Old NR-CGI | [5 empty] | M |  |  |  | -
|  |  |  | PLMN Identity |  |  |  |  | M |  | OCTET STRING (3) | - digits 0 to 9, encoded 0000 to 1001, - 1111 used as filler digit, two digits per octet, - bits 4 to 1 of octet n encoding digit 2n-1 - bits 8 to 5 of octet n encoding digit 2n -The PLMN identity consists of 3 digits from MCC followed by either -a filler digit plus 2 digits from MNC (in case of 2 digit MNC) or -3 digits from MNC (in case of a 3 digit MNC).
|  |  |  | NR Cell Identity |  |  |  |  | M |  | BIT STRING (36) | The leftmost bits of the NR Cell Identity IE value correspond to the value of the en-gNB ID IE contained in the Global en-gNB ID IE (defined in section 9.2.112) identifying the en-gNB that controls the cell.
Range bound | [8 empty] | Explanation
maxCellineNB | [8 empty] | Maximum no. cells that can be served by an eNB. Value is 256.
maxCellinengNB | [8 empty] | Maximum no. cells that can be served by an en-gNB. Value is 16384.
maxnoofBPLMNs | [8 empty] | Maximum no. of broadcast PLMN Ids. Value is 6.
maxnoofMBSFN | [8 empty] | Maximum no. of MBSFN frame allocation with different offset. Value is 8.
maxnoofMBMSServiceAreaIdentities | [8 empty] | Maximum no. of MBMS Service Area Identities. Value is 256.
maxNRARFCN | [8 empty] | Maximum value of NRARFCNs. Value is 3266667.
maxnoofBands | [8 empty] | Maximum number of frequency bands that a cell belongs to. The value is 16.
maxEARFCN | [8 empty] | Maximum value of EARFCNs. Value is 65535.
newmaxEARFCN | [8 empty] | New maximum value of EARFCNs. Value is 262143.

## 9.1.2.35 EN-DC CONFIGURATION U
EN-DC CONFIGURATION UPDATE ACKNOWLEDGE
IE/Group Name | [8 empty] | Presence | Range | IE type and reference | Semantics description | Criticality | Assigned Criticality
Message Type | [8 empty] | M |  |  |  | YES | reject
| Procedure Code | [7 empty] | M |  | INTEGER (0..255)
| Type of Message | [7 empty] | M |  | CHOICE (Initiating Message, Successful Outcome, Unsuccessful Outcome, …)
CHOICE Responding NodeType | [8 empty] | M
eNB
en-gNB
|  | List of Served NR Cells | [7 empty] | 0 .. <maxCellinengNB> |  | Complete or limited list of cells served by the en-gNB, if requested by the eNB.
|  |  | Served NR Cell Information | [5 empty] | M
|  |  |  | NR-PCI |  |  |  |  | M |  | INTEGER (0..1007, …) | NR Physical Cell ID | – | –
|  |  |  | Cell ID |  |  |  |  | M |  |  |  | – | –
[5 empty] | PLMN Identity |  |  |  | M |  | OCTET STRING (3) | - digits 0 to 9, encoded 0000 to 1001, - 1111 used as filler digit, two digits per octet, - bits 4 to 1 of octet n encoding digit 2n-1 - bits 8 to 5 of octet n encoding digit 2n -The PLMN identity consists of 3 digits from MCC followed by either -a filler digit plus 2 digits from MNC (in case of 2 digit MNC) or -3 digits from MNC (in case of a 3 digit MNC).
[5 empty] | NR Cell Identity |  |  |  | M |  | BIT STRING (36) | The leftmost bits of the NR Cell Identity IE value correspond to the value of the en-gNB ID IE contained in the Global en-gNB ID IE (defined in section 9.2.112) identifying the en-gNB that controls the cell.
|  |  |  | Extended-TAC |  |  |  |  | M |  | OCTET STRING(3) | Tracking Area Code | – | –
|  |  |  | Broadcast PLMNs | [5 empty] | 1..<maxnoofBPLMNs> |  | Broadcast PLMNs | – | –
[5 empty] | PLMN Identity |  |  |  | M |  | OCTET STRING (3) | - digits 0 to 9, encoded 0000 to 1001, - 1111 used as filler digit, two digits per octet, - bits 4 to 1 of octet n encoding digit 2n-1 - bits 8 to 5 of octet n encoding digit 2n -The PLMN identity consists of 3 digits from MCC followed by either -a filler digit plus 2 digits from MNC (in case of 2 digit MNC) or -3 digits from MNC (in case of a 3 digit MNC). | – | –
|  |  |  | CHOICE NR-Mode-Info |  |  |  |  | M |  |  |  | – | –
FDD
[6 empty] | FDD Info |  |  |  | 1 |  |  | – | –
[7 empty] | UL ARFCN |  | M |  | INTEGER (0..maxNRARFCN) |  | – | –
[7 empty] | DL ARFCN |  | M |  | INTEGER (0..maxNRARFCN) |  | – | –
[7 empty] | UL Transmission Bandwidth |  | M |  |  |  | – | –
[8 empty] | NR SCS | M |  | ENUMERATED (scs15, scs30, scs60, scs120, …) | The values scs15, scs30, scs60 and scs120 corresponds to the sub carrier spacing in TS 38.104 [37].
[8 empty] | NR NRB | M |  | ENUMERATED (nrb11, nrb18, nrb24, nrb25, nrb31, nrb32, nrb38, nrb51, nrb52, nrb65, nrb66, nrb78, nrb79, nrb93, nrb106, nrb107, nrb121, nrb132, nrb133, nrb135, nrb160, nrb162, nrb189, nrb216, nrb217, nrb245, nrb264, nrb270, nrb273, ...) | This IE is used to indicate the UL or DL transmission bandwidth expressed in units of resource blocks "NRB" (TS 38.104 [x]). The values nrb11, nrb18, etc. correspond to the number of resource blocks “NRB” 11, 18, etc.
[7 empty] | DL Transmission Bandwidth |  | M |  |  |  | – | –
[8 empty] | NR SCS | M |  | ENUMERATED (scs15, scs30, scs60, scs120, …) | The values scs15, scs30, scs60 and scs120 corresponds to the sub carrier spacing in TS 38.104 [37].
[8 empty] | NR NRB | M |  | ENUMERATED (nrb11, nrb18, nrb24, nrb25, nrb31, nrb32, nrb38, nrb51, nrb52, nrb65, nrb66, nrb78, nrb79, nrb93, nrb106, nrb107, nrb121, nrb132, nrb133, nrb135, nrb160, nrb162, nrb189, nrb216, nrb217, nrb245, nrb264, nrb270, nrb273, ...) | This IE is used to indicate the UL or DL transmission bandwidth expressed in units of resource blocks "NRB" (TS 38.104 [x]). The values nrb11, nrb18, etc. correspond to the number of resource blocks “NRB” 11, 18, etc.
TDD
[6 empty] | TDD Info |  |  |  | 1 |  |  | – | –
[7 empty] | ARFCN |  | M |  | INTEGER (0..maxNRARFCN) |  | – | –
[7 empty] | Transmission Bandwidth |  | M |  |  |  | – | –
[8 empty] | NR SCS | M |  | ENUMERATED (scs15, scs30, scs60, scs120, …) | The values scs15, scs30, scs60 and scs120 corresponds to the sub carrier spacing in TS 38.104 [37].
[8 empty] | NR NRB | M |  | ENUMERATED (nrb11, nrb18, nrb24, nrb25, nrb31, nrb32, nrb38, nrb51, nrb52, nrb65, nrb66, nrb78, nrb79, nrb93, nrb106, nrb107, nrb121, nrb132, nrb133, nrb135, nrb160, nrb162, nrb189, nrb216, nrb217, nrb245, nrb264, nrb270, nrb273, ...) | This IE is used to indicate the UL or DL transmission bandwidth expressed in units of resource blocks "NRB" (TS 38.104 [x]). The values nrb11, nrb18, etc. correspond to the number of resource blocks “NRB” 11, 18, etc.
|  |  |  | Measurement Timing Configuration |  |  |  |  | M |  | OCTET STRING | Contains the MeasurementTimingConfiguration IE defined in TS 38.331 [31]. | – | –
|  |  |  | SUL Information |  |  |  |  | O
[5 empty] | SUL ARFCN |  |  |  | M |  | INTEGER (0..maxNRARFCN)
[5 empty] | SUL Transmission Bandwidth |  |  |  | M
[6 empty] | NR SCS |  |  | M |  | ENUMERATED (scs15, scs30, scs60, scs120, …) | The values scs15, scs30, scs60 and scs120 corresponds to the sub carrier spacing in TS 38.104 [37].
[6 empty] | NR NRB |  |  | M |  | ENUMERATED (nrb11, nrb18, nrb24, nrb25, nrb31, nrb32, nrb38, nrb51, nrb52, nrb65, nrb66, nrb78, nrb79, nrb93, nrb106, nrb107, nrb121, nrb132, nrb133, nrb135, nrb160, nrb162, nrb189, nrb216, nrb217, nrb245, nrb264, nrb270, nrb273, ...) | This IE is used to indicate the UL or DL transmission bandwidth expressed in units of resource blocks "NRB" (TS 38.104 [x]). The values nrb11, nrb18, etc. correspond to the number of resource blocks “NRB” 11, 18, etc.
|  |  | NR Neighbour Information | [5 empty] | O |  | 9.2.98 | NR neighbours. | YES | ignore
Criticality Diagnostics | [8 empty] | O |  |  |  | YES | ignore
| Procedure Code | [7 empty] | O |  | INTEGER (0..255) | Procedure Code is to be used if Criticality Diagnostics is part of Error Indication procedure, and not within the response message of the same procedure that caused the error.
| Triggering Message | [7 empty] | O |  | ENUMERATED(initiating message, successful outcome, unsuccessful outcome) | The Triggering Message is used only if the Criticality Diagnostics is part of Error Indication procedure.
| Procedure Criticality | [7 empty] | O |  | ENUMERATED(reject, ignore, notify) | This Procedure Criticality is used for reporting the Criticality of the Triggering message (Procedure).
| Information Element Criticality Diagnostics | [8 empty] | 0..<maxNrOfErrors>
|  | IE Criticality | [6 empty] | M |  | ENUMERATED(reject, ignore, notify) | The IE Criticality is used for reporting the criticality of the triggering IE. The value "ignore'" shall not be used.
|  | IE ID | [6 empty] | M |  | INTEGER (0..65535) | The IE ID of the not understood or missing IE
|  | Type Of Error | [6 empty] | M |  | ENUMERATED(not understood, missing, …)
Range bound | [8 empty] | Explanation
maxCellinengNB | [8 empty] | Maximum no. cells that can be served by an en-gNB. Value is 16384.
maxNrOfErrors | [8 empty] | Maximum no. of IE errors allowed to be reported with a single message. The value for maxnooferrors is 256.
maxnoofBPLMNs | [8 empty] | Maximum no. of broadcast PLMN Ids. Value is 6.
maxNRARFCN | [8 empty] | Maximum value of NRARFCNs. Value is 3266667.

## 9.1.2.36 EN-DC CONFIGURATION U
EN-DC CONFIGURATION UPDATE FAILURE
IE/Group Name |  |  |  | Presence | Range | IE type and reference | Semantics description | Criticality | Assigned Criticality
Message Type |  |  |  | M |  |  |  | YES | reject
| Procedure Code |  |  | M |  | INTEGER (0..255)
| Type of Message |  |  | M |  | CHOICE (Initiating Message, Successful Outcome, Unsuccessful Outcome, …)
Cause |  |  |  | M |  |  |  | YES | ignore
| CHOICE Cause Group |  |  | M
Radio Network Layer
|  |  | Radio Network Layer Cause | M |  | ENUMERATED (Handover Desirable for Radio Reasons, Time Critical Handover, Resource Optimisation Handover, Reduce Load in Serving Cell, Partial Handover, Unknown New eNB UE X2AP ID, Unknown Old eNB UE X2AP ID, Unknown Pair of UE X2AP ID, HO Target not Allowed, TX2RELOCoverall Expiry, TRELOCprep Expiry, Cell not Available, No Radio Resources Available in Target Cell, Invalid MME Group ID, Unknown MME Code, Encryption And/Or Integrity Protection Algorithms Not Supported, ReportCharacteristicsEmpty, NoReportPeriodicity, ExistingMeasurementID, Unknown eNB Measurement ID, Measurement Temporarily not Available, Unspecified,...,Load Balancing, Handover Optimisation, Value out of allowed range, Multiple E-RAB ID instances, Switch Off Ongoing, Not supported QCI value, Measurement not supported for the object,TDCoverall Expiry, TDCprep Expiry, Action Desirable for Radio Reasons, Reduce Load, Resource Optimisation, Time Critical action, Target not Allowed, No Radio Resources Available, Invalid QoS combination, Encryption Algorithms Not Supported, Procedure cancelled, RRM purpose, Improve user bit rate, User Inactivity, Radio Connection With UE Lost, Failure in the Radio Interface Procedure, Bearer Option not Supported, MCG Mobility, SCG Mobility, Count reaches max value, Unknown Old en-gNB UE X2AP ID)
Transport Layer
|  |  | Transport Layer Cause | M |  | ENUMERATED (Transport Resource Unavailable, Unspecified,...)
Protocol
|  |  | Protocol Cause | M |  | ENUMERATED (Transfer Syntax Error,Abstract Syntax Error (Reject),Abstract Syntax Error (Ignore and Notify),Message not Compatible with Receiver State,Semantic Error,Unspecified,Abstract Syntax Error (Falsely Constructed Message),...)
Misc
|  |  | Miscellaneous Cause | M |  | ENUMERATED (Control Processing Overload, Hardware Failure,O&M Intervention,Not enough User Plane Processing Resources,Unspecified,...)
Criticality Diagnostics |  |  |  | O |  |  |  | YES | ignore
| Procedure Code |  |  | O |  | INTEGER (0..255) | Procedure Code is to be used if Criticality Diagnostics is part of Error Indication procedure, and not within the response message of the same procedure that caused the error.
| Triggering Message |  |  | O |  | ENUMERATED(initiating message, successful outcome, unsuccessful outcome) | The Triggering Message is used only if the Criticality Diagnostics is part of Error Indication procedure.
| Procedure Criticality |  |  | O |  | ENUMERATED(reject, ignore, notify) | This Procedure Criticality is used for reporting the Criticality of the Triggering message (Procedure).
| Information Element Criticality Diagnostics |  |  |  | 0..<maxNrOfErrors>
|  | IE Criticality |  | M |  | ENUMERATED(reject, ignore, notify) | The IE Criticality is used for reporting the criticality of the triggering IE. The value "ignore'" shall not be used.
|  | IE ID |  | M |  | INTEGER (0..65535) | The IE ID of the not understood or missing IE
|  | Type Of Error |  | M |  | ENUMERATED(not understood, missing, …)
Range bound |  |  |  | Explanation
maxNrOfErrors |  |  |  | Maximum no. of IE errors allowed to be reported with a single message. The value for maxnooferrors is 256.

## 9.1.2.37 EN-DC CELL ACTIVATION
EN-DC CELL ACTIVATION REQUEST
IE/Group Name |  |  |  | Presence | Range | IE type and reference | Semantics description | Criticality | Assigned Criticality
Message Type |  |  |  | M |  |  |  | YES | reject
| Procedure Code |  |  | M |  | INTEGER (0..255)
| Type of Message |  |  | M |  | CHOICE (Initiating Message, Successful Outcome, Unsuccessful Outcome, …)
Served NR Cells To Activate |  |  |  |  | 1 |  |  | GLOBAL | reject
| Served NR Cells To Activate Item |  |  |  | 1 .. < maxCellinengNB >
|  | NR CGI |  | M |  |  |  | - | -
|  |  | PLMN Identity | M |  | OCTET STRING (3) | - digits 0 to 9, encoded 0000 to 1001, - 1111 used as filler digit, two digits per octet, - bits 4 to 1 of octet n encoding digit 2n-1 - bits 8 to 5 of octet n encoding digit 2n -The PLMN identity consists of 3 digits from MCC followed by either -a filler digit plus 2 digits from MNC (in case of 2 digit MNC) or -3 digits from MNC (in case of a 3 digit MNC).
|  |  | NR Cell Identity | M |  | BIT STRING (36) | The leftmost bits of the NR Cell Identity IE value correspond to the value of the en-gNB ID IE contained in the Global en-gNB ID IE (defined in section 9.2.112) identifying the en-gNB that controls the cell.
Activation ID |  |  |  | M |  | INTEGER (0..255) | Allocated by the eNB | YES | reject
Range bound |  |  |  | Explanation
maxCellinengNB |  |  |  | Maximum no. cells that can be served by an en-gNB. Value is 16384.

## 9.1.2.38 EN-DC CELL ACTIVATION
EN-DC CELL ACTIVATION RESPONSE
IE/Group Name |  |  |  | Presence | Range | IE type and reference | Semantics description | Criticality | Assigned Criticality
Message Type |  |  |  | M |  |  |  | YES | reject
| Procedure Code |  |  | M |  | INTEGER (0..255)
| Type of Message |  |  | M |  | CHOICE (Initiating Message, Successful Outcome, Unsuccessful Outcome, …)
Activated NR Cell List |  |  |  |  | 1 |  |  | GLOBAL | ignore
| Activated NR Cell Item |  |  |  | 1 .. < maxCellinengNB >
|  | NR CGI |  | M |  |  |  | - | -
|  |  | PLMN Identity | M |  | OCTET STRING (3) | - digits 0 to 9, encoded 0000 to 1001, - 1111 used as filler digit, two digits per octet, - bits 4 to 1 of octet n encoding digit 2n-1 - bits 8 to 5 of octet n encoding digit 2n -The PLMN identity consists of 3 digits from MCC followed by either -a filler digit plus 2 digits from MNC (in case of 2 digit MNC) or -3 digits from MNC (in case of a 3 digit MNC).
|  |  | NR Cell Identity | M |  | BIT STRING (36) | The leftmost bits of the NR Cell Identity IE value correspond to the value of the en-gNB ID IE contained in the Global en-gNB ID IE (defined in section 9.2.112) identifying the en-gNB that controls the cell.
Activation ID |  |  |  | M |  | INTEGER (0..255) | Allocated by the eNB | YES | reject
Criticality Diagnostics |  |  |  | O |  |  |  | YES | ignore
| Procedure Code |  |  | O |  | INTEGER (0..255) | Procedure Code is to be used if Criticality Diagnostics is part of Error Indication procedure, and not within the response message of the same procedure that caused the error.
| Triggering Message |  |  | O |  | ENUMERATED(initiating message, successful outcome, unsuccessful outcome) | The Triggering Message is used only if the Criticality Diagnostics is part of Error Indication procedure.
| Procedure Criticality |  |  | O |  | ENUMERATED(reject, ignore, notify) | This Procedure Criticality is used for reporting the Criticality of the Triggering message (Procedure).
| Information Element Criticality Diagnostics |  |  |  | 0..<maxNrOfErrors>
|  | IE Criticality |  | M |  | ENUMERATED(reject, ignore, notify) | The IE Criticality is used for reporting the criticality of the triggering IE. The value "ignore'" shall not be used.
|  | IE ID |  | M |  | INTEGER (0..65535) | The IE ID of the not understood or missing IE
|  | Type Of Error |  | M |  | ENUMERATED(not understood, missing, …)
Range bound |  |  |  | Explanation
maxCellinengNB |  |  |  | Maximum no. cells that can be served by an en-gNB. Value is 16384.
maxNrOfErrors |  |  |  | Maximum no. of IE errors allowed to be reported with a single message. The value for maxnooferrors is 256.

## 9.1.2.39 EN-DC CELL ACTIVATION
EN-DC CELL ACTIVATION FAILURE
IE/Group Name |  |  |  | Presence | Range | IE type and reference | Semantics description | Criticality | Assigned Criticality
Message Type |  |  |  | M |  |  |  | YES | reject
| Procedure Code |  |  | M |  | INTEGER (0..255)
| Type of Message |  |  | M |  | CHOICE (Initiating Message, Successful Outcome, Unsuccessful Outcome, …)
Activation ID |  |  |  | M |  | INTEGER (0..255) | Allocated by the eNB | YES | reject
Cause |  |  |  | M |  |  |  | YES | ignore
| CHOICE Cause Group |  |  | M
Radio Network Layer
|  |  | Radio Network Layer Cause | M |  | ENUMERATED (Handover Desirable for Radio Reasons, Time Critical Handover, Resource Optimisation Handover, Reduce Load in Serving Cell, Partial Handover, Unknown New eNB UE X2AP ID, Unknown Old eNB UE X2AP ID, Unknown Pair of UE X2AP ID, HO Target not Allowed, TX2RELOCoverall Expiry, TRELOCprep Expiry, Cell not Available, No Radio Resources Available in Target Cell, Invalid MME Group ID, Unknown MME Code, Encryption And/Or Integrity Protection Algorithms Not Supported, ReportCharacteristicsEmpty, NoReportPeriodicity, ExistingMeasurementID, Unknown eNB Measurement ID, Measurement Temporarily not Available, Unspecified,...,Load Balancing, Handover Optimisation, Value out of allowed range, Multiple E-RAB ID instances, Switch Off Ongoing, Not supported QCI value, Measurement not supported for the object,TDCoverall Expiry, TDCprep Expiry, Action Desirable for Radio Reasons, Reduce Load, Resource Optimisation, Time Critical action, Target not Allowed, No Radio Resources Available, Invalid QoS combination, Encryption Algorithms Not Supported, Procedure cancelled, RRM purpose, Improve user bit rate, User Inactivity, Radio Connection With UE Lost, Failure in the Radio Interface Procedure, Bearer Option not Supported, MCG Mobility, SCG Mobility, Count reaches max value, Unknown Old en-gNB UE X2AP ID)
Transport Layer
|  |  | Transport Layer Cause | M |  | ENUMERATED (Transport Resource Unavailable, Unspecified,...)
Protocol
|  |  | Protocol Cause | M |  | ENUMERATED (Transfer Syntax Error,Abstract Syntax Error (Reject),Abstract Syntax Error (Ignore and Notify),Message not Compatible with Receiver State,Semantic Error,Unspecified,Abstract Syntax Error (Falsely Constructed Message),...)
Misc
|  |  | Miscellaneous Cause | M |  | ENUMERATED (Control Processing Overload, Hardware Failure,O&M Intervention,Not enough User Plane Processing Resources,Unspecified,...)
Criticality Diagnostics |  |  |  | O |  |  |  | YES | ignore
| Procedure Code |  |  | O |  | INTEGER (0..255) | Procedure Code is to be used if Criticality Diagnostics is part of Error Indication procedure, and not within the response message of the same procedure that caused the error.
| Triggering Message |  |  | O |  | ENUMERATED(initiating message, successful outcome, unsuccessful outcome) | The Triggering Message is used only if the Criticality Diagnostics is part of Error Indication procedure.
| Procedure Criticality |  |  | O |  | ENUMERATED(reject, ignore, notify) | This Procedure Criticality is used for reporting the Criticality of the Triggering message (Procedure).
| Information Element Criticality Diagnostics |  |  |  | 0..<maxNrOfErrors>
|  | IE Criticality |  | M |  | ENUMERATED(reject, ignore, notify) | The IE Criticality is used for reporting the criticality of the triggering IE. The value "ignore'" shall not be used.
|  | IE ID |  | M |  | INTEGER (0..65535) | The IE ID of the not understood or missing IE
|  | Type Of Error |  | M |  | ENUMERATED(not understood, missing, …)
Range bound |  |  |  | Explanation
maxNrOfErrors |  |  |  | Maximum no. of IE errors allowed to be reported with a single message. The value for maxnooferrors is 256.

## 9.1.3.1 SENB ADDITION REQUEST
SENB ADDITION REQUEST
IE/Group Name | [6 empty] | Presence | Range | IE type and reference | Semantics description | Criticality | Assigned Criticality
Message Type | [6 empty] | M |  |  |  | YES | reject
| Procedure Code | [5 empty] | M |  | INTEGER (0..255)
| Type of Message | [5 empty] | M |  | CHOICE (Initiating Message, Successful Outcome, Unsuccessful Outcome, …)
MeNB UE X2AP ID | [6 empty] | M |  | INTEGER (0..4095) |  | YES | reject
UE Security Capabilities | [6 empty] | C- ifSCGBearerOption |  |  |  | YES | reject
| Encryption Algorithms | [5 empty] | M |  | BIT STRING (16, ...) | Each position in the bitmap represents an encryption algorithm: "all bits equal to 0" - UE supports no other algorithm than EEA0 “first bit” - 128-EEA1, “second bit” - 128-EEA2, “third bit” - 128-EEA3, other bits reserved for future use. Value ‘1’ indicates support and value “0” indicates no support of the algorithm. Algorithms are defined in TS 33.401 [18].
| Integrity Protection Algorithms | [5 empty] | M |  | BIT STRING (16, ...) | Each position in the bitmap represents an integrity protection algorithm: all bits equal to 0" - UE supports no other algorithm than EIA0 (TS 33.401 [18]) “first bit” - 128-EIA1, “second bit” - 128-EIA2, “third bit” - 128-EIA3, other bits reserved for future use. Value ‘1’ indicates support and value “0” indicates no support of the algorithm. Algorithms are defined in TS 33.401 [18].
SeNB Security Key | [6 empty] | C- ifSCGBearerOption |  | BIT STRING (SIZE(256)) | The S-KeNB which is provided by the MeNB, see TS 33.401 [18]. | YES | reject
SeNB UE Aggregate Maximum Bit Rate | [6 empty] | M |  |  | The UE Aggregate Maximum Bit Rate is split into MeNB UE Aggregate Maximum Bit Rate and SeNB UE Aggregate Maximum Bit Rate which are enforced by MeNB and SeNB respectively. | YES | reject
| UE Aggregate Maximum Bit Rate Downlink | [5 empty] | M |  | INTEGER (0..10,000,000,000) | The unit is: bit/s | – | –
| UE Aggregate Maximum Bit Rate Uplink | [5 empty] | M |  | INTEGER (0..10,000,000,000) | The unit is: bit/s | – | –
| Extended UE Aggregate Maximum Bit Rate Downlink | [5 empty] | O |  | INTEGER (10,000,000,001..4,000,000,000,000,...) | The unit is: bit/s | – | –
| Extended UE Aggregate Maximum Bit Rate Uplink | [5 empty] | O |  | INTEGER (10,000,000,001..4,000,000,000,000,...) | The unit is: bit/s | – | –
Serving PLMN | [6 empty] | O |  | OCTET STRING (3) | - digits 0 to 9, encoded 0000 to 1001, - 1111 used as filler digit, two digits per octet, - bits 4 to 1 of octet n encoding digit 2n-1 - bits 8 to 5 of octet n encoding digit 2n -The PLMN identity consists of 3 digits from MCC followed by either -a filler digit plus 2 digits from MNC (in case of 2 digit MNC) or -3 digits from MNC (in case of a 3 digit MNC). | YES | ignore
E-RABs To Be Added List | [7 empty] | 1 |  |  | YES | reject
| E-RABs To Be Added Item | [6 empty] | 1 .. <maxnoof Bearers> |  |  | EACH | reject
|  | CHOICE Bearer Option |  |  |  |  | M
SCG Bearer
|  |  |  | E-RAB ID |  |  | M |  | INTEGER (0..15, ...) |  | – | –
|  |  |  | E-RAB Level QoS Parameters |  |  | M |  |  | Includes necessary QoS parameters | – | –
[5 empty] | QCI |  | M |  | INTEGER (0..255) | QoS Class Identifier defined in TS 23.401 [12]. Logical range and coding specified in TS 23.203 [13]. | – | –
[5 empty] | Allocation and Retention Priority |  | M |  |  |  | – | –
[6 empty] | Priority Level | M |  | INTEGER (0..15) | Desc.: This IE should be understood as “priority of allocation and retention” (see TS 23.401 [12]). Usage: Value 15 means “no priority”. Values between 1 and 14 are ordered in decreasing order of priority, i.e. 1 is the highest and 14 the lowest. Value 0 shall be treated as a logical error if received.
[6 empty] | Pre-emption Capability | M |  | ENUMERATED(shall not trigger pre-emption, may trigger pre-emption) | Descr.: This IE indicates the pre-emption capability of the request on other E-RABs Usage: The E-RAB shall not pre-empt other E-RABs or, the E-RAB may pre-empt other E-RABs The Pre-emption Capability indicator applies to the allocation of resources for an E-RAB and as such it provides the trigger to the pre-emption procedures/processes of the eNB.
[6 empty] | Pre-emption Vulnerability | M |  | ENUMERATED(not pre-emptable, pre-emptable) | Desc.: This IE indicates the vulnerability of the E-RAB to pre-emption of other E-RABs. Usage: The E-RAB shall not be pre-empted by other E-RABs or the E-RAB may be pre-empted by other RABs. Pre-emption Vulnerability indicator applies for the entire duration of the E-RAB, unless modified, and as such indicates whether the E-RAB is a target of the pre-emption procedures/processes of the eNB.
[5 empty] | GBR QoS Information |  | O |  |  | This IE applies to GBR bearers only and shall be ignored otherwise. | – | –
[6 empty] | E-RAB Maximum Bit Rate Downlink | M |  | INTEGER (0..10,000,000,000) | The unit is: bit/s | – | –
[6 empty] | E-RAB Maximum Bit Rate Uplink | M |  | INTEGER (0..10,000,000,000) | The unit is: bit/s | – | –
[6 empty] | E-RAB Guaranteed Bit Rate Downlink | M |  | INTEGER (0..10,000,000,000) | The unit is: bit/s | – | –
[6 empty] | E-RAB Guaranteed Bit Rate Uplink | M |  | INTEGER (0..10,000,000,000) | The unit is: bit/s | – | –
[6 empty] | Extended E-RAB Maximum Bit Rate Downlink | O |  | INTEGER (10,000,000,001..4,000,000,000,000,...) | The unit is: bit/s | – | –
[6 empty] | Extended E-RAB Maximum Bit Rate Uplink | O |  | INTEGER (10,000,000,001..4,000,000,000,000,...) | The unit is: bit/s | – | –
[6 empty] | Extended E-RAB Guaranteed Bit Rate Downlink | O |  | INTEGER (10,000,000,001..4,000,000,000,000,...) | The unit is: bit/s | – | –
[6 empty] | Extended E-RAB Guaranteed Bit Rate Uplink | O |  | INTEGER (10,000,000,001..4,000,000,000,000,...) | The unit is: bit/s | – | –
|  |  |  | DL Forwarding |  |  | O |  | ENUMERATED (DL forwarding proposed, …) |  | – | –
|  |  |  | S1 UL GTP Tunnel Endpoint |  |  | M |  |  | SGW endpoint of the S1 transport bearer. For delivery of UL PDUs. | – | –
[5 empty] | Transport Layer Address |  | M |  | BIT STRING (1..160, ...) | For details on the Transport Layer Address, see TS 36.424 [8], TS 36.414 [19] | – | –
[5 empty] | GTP TEID |  | M |  | OCTET STRING (4) | For details and range, see TS 29.281 [26] | – | –
|  |  |  | Correlation ID |  |  | O |  | OCTET STRING (SIZE(4)) |  | – | –
|  |  |  | SIPTO Correlation ID |  |  | O |  | OCTET STRING (SIZE(4)) |  | – | –
Split Bearer
|  |  |  | E-RAB ID |  |  | M |  | INTEGER (0..15, ...) |  | – | –
|  |  |  | E-RAB Level QoS Parameters |  |  | M |  |  | Includes necessary QoS parameters | – | –
[5 empty] | QCI |  | M |  | INTEGER (0..255) | QoS Class Identifier defined in TS 23.401 [12]. Logical range and coding specified in TS 23.203 [13]. | – | –
[5 empty] | Allocation and Retention Priority |  | M |  |  |  | – | –
[6 empty] | Priority Level | M |  | INTEGER (0..15) | Desc.: This IE should be understood as “priority of allocation and retention” (see TS 23.401 [12]). Usage: Value 15 means “no priority”. Values between 1 and 14 are ordered in decreasing order of priority, i.e. 1 is the highest and 14 the lowest. Value 0 shall be treated as a logical error if received.
[6 empty] | Pre-emption Capability | M |  | ENUMERATED(shall not trigger pre-emption, may trigger pre-emption) | Descr.: This IE indicates the pre-emption capability of the request on other E-RABs Usage: The E-RAB shall not pre-empt other E-RABs or, the E-RAB may pre-empt other E-RABs The Pre-emption Capability indicator applies to the allocation of resources for an E-RAB and as such it provides the trigger to the pre-emption procedures/processes of the eNB.
[6 empty] | Pre-emption Vulnerability | M |  | ENUMERATED(not pre-emptable, pre-emptable) | Desc.: This IE indicates the vulnerability of the E-RAB to pre-emption of other E-RABs. Usage: The E-RAB shall not be pre-empted by other E-RABs or the E-RAB may be pre-empted by other RABs. Pre-emption Vulnerability indicator applies for the entire duration of the E-RAB, unless modified, and as such indicates whether the E-RAB is a target of the pre-emption procedures/processes of the eNB.
[5 empty] | GBR QoS Information |  | O |  |  | This IE applies to GBR bearers only and shall be ignored otherwise. | – | –
[6 empty] | E-RAB Maximum Bit Rate Downlink | M |  | INTEGER (0..10,000,000,000) | The unit is: bit/s | – | –
[6 empty] | E-RAB Maximum Bit Rate Uplink | M |  | INTEGER (0..10,000,000,000) | The unit is: bit/s | – | –
[6 empty] | E-RAB Guaranteed Bit Rate Downlink | M |  | INTEGER (0..10,000,000,000) | The unit is: bit/s | – | –
[6 empty] | E-RAB Guaranteed Bit Rate Uplink | M |  | INTEGER (0..10,000,000,000) | The unit is: bit/s | – | –
[6 empty] | Extended E-RAB Maximum Bit Rate Downlink | O |  | INTEGER (10,000,000,001..4,000,000,000,000,...) | The unit is: bit/s | – | –
[6 empty] | Extended E-RAB Maximum Bit Rate Uplink | O |  | INTEGER (10,000,000,001..4,000,000,000,000,...) | The unit is: bit/s | – | –
[6 empty] | Extended E-RAB Guaranteed Bit Rate Downlink | O |  | INTEGER (10,000,000,001..4,000,000,000,000,...) | The unit is: bit/s | – | –
[6 empty] | Extended E-RAB Guaranteed Bit Rate Uplink | O |  | INTEGER (10,000,000,001..4,000,000,000,000,...) | The unit is: bit/s | – | –
|  |  |  | MeNB GTP Tunnel Endpoint |  |  | M |  |  | MeNB endpoint of the X2 transport bearer. For delivery of UL PDUs. | – | –
[5 empty] | Transport Layer Address |  | M |  | BIT STRING (1..160, ...) | For details on the Transport Layer Address, see TS 36.424 [8], TS 36.414 [19] | – | –
[5 empty] | GTP TEID |  | M |  | OCTET STRING (4) | For details and range, see TS 29.281 [26] | – | –
MeNB to SeNB Container | [6 empty] | M |  | OCTET STRING | Includes the SCG-ConfigInfo message as defined in TS 36.331 [9] | YES | reject
CSG Membership Status | [6 empty] | O |  | ENUMERATED (member, not-member) |  | - | -
SeNB UE X2AP ID | [6 empty] | O |  | INTEGER (0..4095) |  | YES | reject
SeNB UE X2AP ID Extension | [6 empty] | O |  | INTEGER (0..4095,…) |  | YES | reject
Expected UE Behaviour | [6 empty] | O |  |  |  | YES | ignore
| Expected UE Activity Behaviour | [5 empty] | M
|  | Expected Activity Period |  |  |  |  | O |  | INTEGER (1..30¦40¦50¦60¦80¦ 100¦120¦150¦180¦ 181, ...) | If this IE is set to "181" the expected activity time is longer than 180 seconds. The remaining values indicate the expected activity time in [seconds].
|  | Expected Idle Period |  |  |  |  | O |  | INTEGER (1..30¦40¦50¦60¦80¦ 100¦120¦150¦180¦ 181, ...) | If this IE is set to "181" the expected idle time is longer than 180 seconds. The remaining values indicate the expected idle time in [seconds].
|  | Source of UE Activity Behaviour Information |  |  |  |  | O |  | ENUMERATED (subscription information, statistics, ...) | If "subscription information" is indicated, the information contained in the Expected Activity Period IE and the Expected Idle Period IE, if present, is derived from subscription information. If "statistics" is indicated, the information contained in the Expected Activity Period IE and the Expected Idle Period IE, if present, is derived from statistical information.
| Expected HO Interval | [5 empty] | O |  | ENUMERATED (sec15, sec30, sec60, sec90, sec120, sec180, long-time, …) | Indicates the expected time interval between inter-eNB handovers. If "long-time" is included, the interval between inter-eNB handovers is expected to be longer than 180 seconds.
MeNB UE X2AP ID Extension | [6 empty] | O |  | INTEGER (0..4095,…) |  | YES | reject
Range bound | [6 empty] | Explanation
maxnoofBearers | [6 empty] | Maximum no. of E-RABs. Value is 256
Condition | [6 empty] | Explanation
ifSCGBearerOption | [6 empty] | This IE shall be present if the Bearer Option IE is set to the value "SCG bearer".

## 9.1.3.2 SENB ADDITION REQUEST
SENB ADDITION REQUEST ACKNOWLEDGE
IE/Group Name | [5 empty] | Presence | Range | IE type and reference | Semantics description | Criticality | Assigned Criticality
Message Type | [5 empty] | M |  |  |  | YES | reject
| Procedure Code |  |  |  |  | M |  | INTEGER (0..255)
| Type of Message |  |  |  |  | M |  | CHOICE (Initiating Message, Successful Outcome, Unsuccessful Outcome, …)
MeNB UE X2AP ID | [5 empty] | M |  | INTEGER (0..4095) |  | YES | reject
SeNB UE X2AP ID | [5 empty] | M |  | INTEGER (0..4095) |  | YES | reject
E-RABs Admitted To Be Added List | [6 empty] | 1 |  |  | YES | ignore
| E-RABs Admitted To Be Added Item | [5 empty] | 1 .. <maxnoof Bearers> |  |  | EACH | ignore
|  | CHOICE Bearer Option |  |  |  | M
SCG Bearer
|  |  |  | E-RAB ID |  | M |  | INTEGER (0..15, ...) |  | – | –
|  |  |  | S1 DL GTP Tunnel Endpoint |  | M |  |  | SeNB endpoint of the S1 transport bearer. For delivery of DL PDUs. | – | –
[5 empty] | Transport Layer Address | M |  | BIT STRING (1..160, ...) | For details on the Transport Layer Address, see TS 36.424 [8], TS 36.414 [19] | – | –
[5 empty] | GTP TEID | M |  | OCTET STRING (4) | For details and range, see TS 29.281 [26] | – | –
|  |  |  | DL Forwarding GTP Tunnel Endpoint |  | O |  |  | Identifies the X2 transport bearer used for forwarding of DL PDUs | – | –
[5 empty] | Transport Layer Address | M |  | BIT STRING (1..160, ...) | For details on the Transport Layer Address, see TS 36.424 [8], TS 36.414 [19] | – | –
[5 empty] | GTP TEID | M |  | OCTET STRING (4) | For details and range, see TS 29.281 [26] | – | –
|  |  |  | UL Forwarding GTP Tunnel Endpoint |  | O |  |  | Identifies the X2 transport bearer used for forwarding of UL PDUs | – | –
[5 empty] | Transport Layer Address | M |  | BIT STRING (1..160, ...) | For details on the Transport Layer Address, see TS 36.424 [8], TS 36.414 [19] | – | –
[5 empty] | GTP TEID | M |  | OCTET STRING (4) | For details and range, see TS 29.281 [26] | – | –
Split Bearer
|  |  |  | E-RAB ID |  | M |  | INTEGER (0..15, ...) |  | – | –
|  |  |  | SeNB GTP Tunnel Endpoint |  | M |  |  | Endpoint of the X2 transport bearer at the SeNB. | – | –
[5 empty] | Transport Layer Address | M |  | BIT STRING (1..160, ...) | For details on the Transport Layer Address, see TS 36.424 [8], TS 36.414 [19] | – | –
[5 empty] | GTP TEID | M |  | OCTET STRING (4) | For details and range, see TS 29.281 [26] | – | –
E-RABs Not Admitted List | [5 empty] | O |  |  | A value for E-RAB ID shall only be present once in E-RABs Admitted List IE and in E-RABs Not Admitted List IE. | YES | ignore
| E-RAB List Item | [5 empty] | 1..<maxnoofBearers> |  |  | EACH | ignore
|  | E-RAB ID |  |  |  | M |  | INTEGER (0..15, ...) |  | – | –
|  | Cause |  |  |  | M |  |  |  | – | –
|  |  | CHOICE Cause Group |  |  | M
Radio Network Layer
[5 empty] | Radio Network Layer Cause | M |  | ENUMERATED (Handover Desirable for Radio Reasons, Time Critical Handover, Resource Optimisation Handover, Reduce Load in Serving Cell, Partial Handover, Unknown New eNB UE X2AP ID, Unknown Old eNB UE X2AP ID, Unknown Pair of UE X2AP ID, HO Target not Allowed, TX2RELOCoverall Expiry, TRELOCprep Expiry, Cell not Available, No Radio Resources Available in Target Cell, Invalid MME Group ID, Unknown MME Code, Encryption And/Or Integrity Protection Algorithms Not Supported, ReportCharacteristicsEmpty, NoReportPeriodicity, ExistingMeasurementID, Unknown eNB Measurement ID, Measurement Temporarily not Available, Unspecified,...,Load Balancing, Handover Optimisation, Value out of allowed range, Multiple E-RAB ID instances, Switch Off Ongoing, Not supported QCI value, Measurement not supported for the object,TDCoverall Expiry, TDCprep Expiry, Action Desirable for Radio Reasons, Reduce Load, Resource Optimisation, Time Critical action, Target not Allowed, No Radio Resources Available, Invalid QoS combination, Encryption Algorithms Not Supported, Procedure cancelled, RRM purpose, Improve user bit rate, User Inactivity, Radio Connection With UE Lost, Failure in the Radio Interface Procedure, Bearer Option not Supported, MCG Mobility, SCG Mobility, Count reaches max value, Unknown Old en-gNB UE X2AP ID)
Transport Layer
[5 empty] | Transport Layer Cause | M |  | ENUMERATED (Transport Resource Unavailable, Unspecified,...)
Protocol
[5 empty] | Protocol Cause | M |  | ENUMERATED (Transfer Syntax Error,Abstract Syntax Error (Reject),Abstract Syntax Error (Ignore and Notify),Message not Compatible with Receiver State,Semantic Error,Unspecified,Abstract Syntax Error (Falsely Constructed Message),...)
Misc
[5 empty] | Miscellaneous Cause | M |  | ENUMERATED (Control Processing Overload, Hardware Failure,O&M Intervention,Not enough User Plane Processing Resources,Unspecified,...)
SeNB to MeNB Container | [5 empty] | M |  | OCTET STRING | Includes the SCG-Config message as defined in TS 36.331 [9] | YES | reject
Criticality Diagnostics | [5 empty] | O |  |  |  | YES | ignore
| Procedure Code |  |  |  |  | O |  | INTEGER (0..255) | Procedure Code is to be used if Criticality Diagnostics is part of Error Indication procedure, and not within the response message of the same procedure that caused the error.
| Triggering Message |  |  |  |  | O |  | ENUMERATED(initiating message, successful outcome, unsuccessful outcome) | The Triggering Message is used only if the Criticality Diagnostics is part of Error Indication procedure.
| Procedure Criticality |  |  |  |  | O |  | ENUMERATED(reject, ignore, notify) | This Procedure Criticality is used for reporting the Criticality of the Triggering message (Procedure).
| Information Element Criticality Diagnostics | [5 empty] | 0..<maxNrOfErrors>
|  | IE Criticality |  |  |  | M |  | ENUMERATED(reject, ignore, notify) | The IE Criticality is used for reporting the criticality of the triggering IE. The value "ignore'" shall not be used.
|  | IE ID |  |  |  | M |  | INTEGER (0..65535) | The IE ID of the not understood or missing IE
|  | Type Of Error |  |  |  | M |  | ENUMERATED(not understood, missing, …)
GW Transport Layer Address | [5 empty] | O |  | BIT STRING (1..160, ...) | Indicating GW Transport Layer Address. | YES | ignore
SIPTO L-GW Transport Layer Address | [5 empty] | O |  | BIT STRING (1..160, ...) | Indicating SIPTO L-GW Transport Layer Address. | YES | ignore
MeNB UE X2AP ID Extension | [5 empty] | O |  | INTEGER (0..4095,…) |  | YES | reject
SeNB UE X2AP ID Extension | [5 empty] | O |  | INTEGER (0..4095,…) |  | YES | reject
Tunnel Information for BBF | [5 empty] | O |  |  | Indicating eNB’s Local IP Address assigned by the broadband access provider, UDP port Number. | YES | ignore
| Transport Layer Address |  |  |  |  | M |  | BIT STRING (1..160, ...) | eNB’s Transport Layer Address.
| UDP Port Numbers |  |  |  |  | O |  | OCTET STRING (SIZE(2)) | UDP Port Numbers if NAT/NAPT is deployed in the BBF access network.
Range bound | [5 empty] | Explanation
maxnoofBearers | [5 empty] | Maximum no. of E-RABs. Value is 256
maxNrOfErrors | [5 empty] | Maximum no. of IE errors allowed to be reported with a single message. The value for maxnooferrors is 256.

## 9.1.3.3 SENB ADDITION REQUEST
SENB ADDITION REQUEST REJECT
IE/Group Name |  |  |  | Presence | Range | IE type and reference | Semantics description | Criticality | Assigned Criticality
Message Type |  |  |  | M |  |  |  | YES | reject
| Procedure Code |  |  | M |  | INTEGER (0..255)
| Type of Message |  |  | M |  | CHOICE (Initiating Message, Successful Outcome, Unsuccessful Outcome, …)
MeNB UE X2AP ID |  |  |  | M |  | INTEGER (0..4095) |  | YES | reject
SeNB UE X2AP ID |  |  |  | M |  | INTEGER (0..4095) |  | YES | reject
Cause |  |  |  | M |  |  |  | YES | ignore
| CHOICE Cause Group |  |  | M
Radio Network Layer
|  |  | Radio Network Layer Cause | M |  | ENUMERATED (Handover Desirable for Radio Reasons, Time Critical Handover, Resource Optimisation Handover, Reduce Load in Serving Cell, Partial Handover, Unknown New eNB UE X2AP ID, Unknown Old eNB UE X2AP ID, Unknown Pair of UE X2AP ID, HO Target not Allowed, TX2RELOCoverall Expiry, TRELOCprep Expiry, Cell not Available, No Radio Resources Available in Target Cell, Invalid MME Group ID, Unknown MME Code, Encryption And/Or Integrity Protection Algorithms Not Supported, ReportCharacteristicsEmpty, NoReportPeriodicity, ExistingMeasurementID, Unknown eNB Measurement ID, Measurement Temporarily not Available, Unspecified,...,Load Balancing, Handover Optimisation, Value out of allowed range, Multiple E-RAB ID instances, Switch Off Ongoing, Not supported QCI value, Measurement not supported for the object,TDCoverall Expiry, TDCprep Expiry, Action Desirable for Radio Reasons, Reduce Load, Resource Optimisation, Time Critical action, Target not Allowed, No Radio Resources Available, Invalid QoS combination, Encryption Algorithms Not Supported, Procedure cancelled, RRM purpose, Improve user bit rate, User Inactivity, Radio Connection With UE Lost, Failure in the Radio Interface Procedure, Bearer Option not Supported, MCG Mobility, SCG Mobility, Count reaches max value, Unknown Old en-gNB UE X2AP ID)
Transport Layer
|  |  | Transport Layer Cause | M |  | ENUMERATED (Transport Resource Unavailable, Unspecified,...)
Protocol
|  |  | Protocol Cause | M |  | ENUMERATED (Transfer Syntax Error,Abstract Syntax Error (Reject),Abstract Syntax Error (Ignore and Notify),Message not Compatible with Receiver State,Semantic Error,Unspecified,Abstract Syntax Error (Falsely Constructed Message),...)
Misc
|  |  | Miscellaneous Cause | M |  | ENUMERATED (Control Processing Overload, Hardware Failure,O&M Intervention,Not enough User Plane Processing Resources,Unspecified,...)
Criticality Diagnostics |  |  |  | O |  |  |  | YES | ignore
| Procedure Code |  |  | O |  | INTEGER (0..255) | Procedure Code is to be used if Criticality Diagnostics is part of Error Indication procedure, and not within the response message of the same procedure that caused the error.
| Triggering Message |  |  | O |  | ENUMERATED(initiating message, successful outcome, unsuccessful outcome) | The Triggering Message is used only if the Criticality Diagnostics is part of Error Indication procedure.
| Procedure Criticality |  |  | O |  | ENUMERATED(reject, ignore, notify) | This Procedure Criticality is used for reporting the Criticality of the Triggering message (Procedure).
| Information Element Criticality Diagnostics |  |  |  | 0..<maxNrOfErrors>
|  | IE Criticality |  | M |  | ENUMERATED(reject, ignore, notify) | The IE Criticality is used for reporting the criticality of the triggering IE. The value "ignore'" shall not be used.
|  | IE ID |  | M |  | INTEGER (0..65535) | The IE ID of the not understood or missing IE
|  | Type Of Error |  | M |  | ENUMERATED(not understood, missing, …)
MeNB UE X2AP ID Extension |  |  |  | O |  | INTEGER (0..4095,…) |  | YES | reject
SeNB UE X2AP ID Extension |  |  |  | O |  | INTEGER (0..4095,…) |  | YES | reject
Range bound |  |  |  | Explanation
maxNrOfErrors |  |  |  | Maximum no. of IE errors allowed to be reported with a single message. The value for maxnooferrors is 256.

## 9.1.3.4 SENB RECONFIGURATION C
SENB RECONFIGURATION COMPLETE
IE/Group Name | [6 empty] | Presence | Range | IE type and reference | Semantics description | Criticality | Assigned Criticality
Message Type | [6 empty] | M |  |  |  | YES | ignore
| Procedure Code | [5 empty] | M |  | INTEGER (0..255)
| Type of Message | [5 empty] | M |  | CHOICE (Initiating Message, Successful Outcome, Unsuccessful Outcome, …)
MeNB UE X2AP ID | [6 empty] | M |  | INTEGER (0..4095) |  | YES | reject
SeNB UE X2AP ID | [6 empty] | M |  | INTEGER (0..4095) |  | YES | reject
Response Information | [6 empty] | M |  |  |  | YES | ignore
| CHOICE Response Type | [5 empty] | M
Configuration successfully applied
|  |  | MeNB to SeNB Container |  |  |  | O |  | OCTET STRING | Includes the SCG-ConfigInfo message as defined in TS 36.331 [9] | - | -
Configuration rejected by the MeNB
|  |  | Cause |  |  |  | M |  |  |  | - | -
|  |  |  | CHOICE Cause Group |  |  | M
Radio Network Layer
[6 empty] | Radio Network Layer Cause | M |  | ENUMERATED (Handover Desirable for Radio Reasons, Time Critical Handover, Resource Optimisation Handover, Reduce Load in Serving Cell, Partial Handover, Unknown New eNB UE X2AP ID, Unknown Old eNB UE X2AP ID, Unknown Pair of UE X2AP ID, HO Target not Allowed, TX2RELOCoverall Expiry, TRELOCprep Expiry, Cell not Available, No Radio Resources Available in Target Cell, Invalid MME Group ID, Unknown MME Code, Encryption And/Or Integrity Protection Algorithms Not Supported, ReportCharacteristicsEmpty, NoReportPeriodicity, ExistingMeasurementID, Unknown eNB Measurement ID, Measurement Temporarily not Available, Unspecified,...,Load Balancing, Handover Optimisation, Value out of allowed range, Multiple E-RAB ID instances, Switch Off Ongoing, Not supported QCI value, Measurement not supported for the object,TDCoverall Expiry, TDCprep Expiry, Action Desirable for Radio Reasons, Reduce Load, Resource Optimisation, Time Critical action, Target not Allowed, No Radio Resources Available, Invalid QoS combination, Encryption Algorithms Not Supported, Procedure cancelled, RRM purpose, Improve user bit rate, User Inactivity, Radio Connection With UE Lost, Failure in the Radio Interface Procedure, Bearer Option not Supported, MCG Mobility, SCG Mobility, Count reaches max value, Unknown Old en-gNB UE X2AP ID)
Transport Layer
[6 empty] | Transport Layer Cause | M |  | ENUMERATED (Transport Resource Unavailable, Unspecified,...)
Protocol
[6 empty] | Protocol Cause | M |  | ENUMERATED (Transfer Syntax Error,Abstract Syntax Error (Reject),Abstract Syntax Error (Ignore and Notify),Message not Compatible with Receiver State,Semantic Error,Unspecified,Abstract Syntax Error (Falsely Constructed Message),...)
Misc
[6 empty] | Miscellaneous Cause | M |  | ENUMERATED (Control Processing Overload, Hardware Failure,O&M Intervention,Not enough User Plane Processing Resources,Unspecified,...)
|  |  | MeNB to SeNB Container |  |  |  | O |  | OCTET STRING | Includes the SCG-ConfigInfo message as defined in TS 36.331 [9] | - | -
MeNB UE X2AP ID Extension | [6 empty] | O |  | INTEGER (0..4095,…) |  | YES | reject
SeNB UE X2AP ID Extension | [6 empty] | O |  | INTEGER (0..4095,…) |  | YES | reject

## 9.1.3.5 SENB MODIFICATION REQU
SENB MODIFICATION REQUEST
IE/Group Name | [7 empty] | Presence | Range | IE type and reference | Semantics description | Criticality | Assigned Criticality
Message Type | [7 empty] | M |  |  |  | YES | reject
| Procedure Code | [6 empty] | M |  | INTEGER (0..255)
| Type of Message | [6 empty] | M |  | CHOICE (Initiating Message, Successful Outcome, Unsuccessful Outcome, …)
MeNB UE X2AP ID | [7 empty] | M |  | INTEGER (0..4095) |  | YES | reject
SeNB UE X2AP ID | [7 empty] | M |  | INTEGER (0..4095) |  | YES | reject
Cause | [7 empty] | M |  |  |  | YES | ignore
| CHOICE Cause Group | [6 empty] | M
Radio Network Layer
|  |  | Radio Network Layer Cause |  |  |  |  | M |  | ENUMERATED (Handover Desirable for Radio Reasons, Time Critical Handover, Resource Optimisation Handover, Reduce Load in Serving Cell, Partial Handover, Unknown New eNB UE X2AP ID, Unknown Old eNB UE X2AP ID, Unknown Pair of UE X2AP ID, HO Target not Allowed, TX2RELOCoverall Expiry, TRELOCprep Expiry, Cell not Available, No Radio Resources Available in Target Cell, Invalid MME Group ID, Unknown MME Code, Encryption And/Or Integrity Protection Algorithms Not Supported, ReportCharacteristicsEmpty, NoReportPeriodicity, ExistingMeasurementID, Unknown eNB Measurement ID, Measurement Temporarily not Available, Unspecified,...,Load Balancing, Handover Optimisation, Value out of allowed range, Multiple E-RAB ID instances, Switch Off Ongoing, Not supported QCI value, Measurement not supported for the object,TDCoverall Expiry, TDCprep Expiry, Action Desirable for Radio Reasons, Reduce Load, Resource Optimisation, Time Critical action, Target not Allowed, No Radio Resources Available, Invalid QoS combination, Encryption Algorithms Not Supported, Procedure cancelled, RRM purpose, Improve user bit rate, User Inactivity, Radio Connection With UE Lost, Failure in the Radio Interface Procedure, Bearer Option not Supported, MCG Mobility, SCG Mobility, Count reaches max value, Unknown Old en-gNB UE X2AP ID)
Transport Layer
|  |  | Transport Layer Cause |  |  |  |  | M |  | ENUMERATED (Transport Resource Unavailable, Unspecified,...)
Protocol
|  |  | Protocol Cause |  |  |  |  | M |  | ENUMERATED (Transfer Syntax Error,Abstract Syntax Error (Reject),Abstract Syntax Error (Ignore and Notify),Message not Compatible with Receiver State,Semantic Error,Unspecified,Abstract Syntax Error (Falsely Constructed Message),...)
Misc
|  |  | Miscellaneous Cause |  |  |  |  | M |  | ENUMERATED (Control Processing Overload, Hardware Failure,O&M Intervention,Not enough User Plane Processing Resources,Unspecified,...)
SCG Change Indication | [7 empty] | O |  | ENUMERATED (PDCPCountWrapAround, PSCellChange, other, …) |  | YES | ignore
Serving PLMN | [7 empty] | O |  | OCTET STRING (3) | - digits 0 to 9, encoded 0000 to 1001, - 1111 used as filler digit, two digits per octet, - bits 4 to 1 of octet n encoding digit 2n-1 - bits 8 to 5 of octet n encoding digit 2n -The PLMN identity consists of 3 digits from MCC followed by either -a filler digit plus 2 digits from MNC (in case of 2 digit MNC) or -3 digits from MNC (in case of a 3 digit MNC). | YES | ignore
UE Context Information | [8 empty] | 0..1 |  |  | YES | reject
| UE Security Capabilities | [6 empty] | O |  |  |  | – | –
|  | Encryption Algorithms | [5 empty] | M |  | BIT STRING (16, ...) | Each position in the bitmap represents an encryption algorithm: "all bits equal to 0" - UE supports no other algorithm than EEA0 “first bit” - 128-EEA1, “second bit” - 128-EEA2, “third bit” - 128-EEA3, other bits reserved for future use. Value ‘1’ indicates support and value “0” indicates no support of the algorithm. Algorithms are defined in TS 33.401 [18].
|  | Integrity Protection Algorithms | [5 empty] | M |  | BIT STRING (16, ...) | Each position in the bitmap represents an integrity protection algorithm: all bits equal to 0" - UE supports no other algorithm than EIA0 (TS 33.401 [18]) “first bit” - 128-EIA1, “second bit” - 128-EIA2, “third bit” - 128-EIA3, other bits reserved for future use. Value ‘1’ indicates support and value “0” indicates no support of the algorithm. Algorithms are defined in TS 33.401 [18].
| SeNB Security Key | [6 empty] | O |  | BIT STRING (SIZE(256)) | The S-KeNB which is provided by the MeNB, see TS 33.401 [18]. | – | –
| SeNB UE Aggregate Maximum Bit Rate | [6 empty] | O |  |  |  | – | –
|  | UE Aggregate Maximum Bit Rate Downlink | [5 empty] | M |  | INTEGER (0..10,000,000,000) | The unit is: bit/s | – | –
|  | UE Aggregate Maximum Bit Rate Uplink | [5 empty] | M |  | INTEGER (0..10,000,000,000) | The unit is: bit/s | – | –
|  | Extended UE Aggregate Maximum Bit Rate Downlink | [5 empty] | O |  | INTEGER (10,000,000,001..4,000,000,000,000,...) | The unit is: bit/s | – | –
|  | Extended UE Aggregate Maximum Bit Rate Uplink | [5 empty] | O |  | INTEGER (10,000,000,001..4,000,000,000,000,...) | The unit is: bit/s | – | –
| E-RABs To Be Added List | [7 empty] | 0..1 |  |  | – | –
|  | E-RABs To Be Added Item | [6 empty] | 1 .. <maxnoof Bearers> |  |  | EACH | ignore
|  |  | CHOICE Bearer Option |  |  |  |  | M
SCG Bearer
[5 empty] | E-RAB ID |  |  | M |  | INTEGER (0..15, ...) |  | – | –
[5 empty] | E-RAB Level QoS Parameters |  |  | M |  |  | Includes necessary QoS parameters | – | –
[6 empty] | QCI |  | M |  | INTEGER (0..255) | QoS Class Identifier defined in TS 23.401 [12]. Logical range and coding specified in TS 23.203 [13]. | – | –
[6 empty] | Allocation and Retention Priority |  | M |  |  |  | – | –
[7 empty] | Priority Level | M |  | INTEGER (0..15) | Desc.: This IE should be understood as “priority of allocation and retention” (see TS 23.401 [12]). Usage: Value 15 means “no priority”. Values between 1 and 14 are ordered in decreasing order of priority, i.e. 1 is the highest and 14 the lowest. Value 0 shall be treated as a logical error if received.
[7 empty] | Pre-emption Capability | M |  | ENUMERATED(shall not trigger pre-emption, may trigger pre-emption) | Descr.: This IE indicates the pre-emption capability of the request on other E-RABs Usage: The E-RAB shall not pre-empt other E-RABs or, the E-RAB may pre-empt other E-RABs The Pre-emption Capability indicator applies to the allocation of resources for an E-RAB and as such it provides the trigger to the pre-emption procedures/processes of the eNB.
[7 empty] | Pre-emption Vulnerability | M |  | ENUMERATED(not pre-emptable, pre-emptable) | Desc.: This IE indicates the vulnerability of the E-RAB to pre-emption of other E-RABs. Usage: The E-RAB shall not be pre-empted by other E-RABs or the E-RAB may be pre-empted by other RABs. Pre-emption Vulnerability indicator applies for the entire duration of the E-RAB, unless modified, and as such indicates whether the E-RAB is a target of the pre-emption procedures/processes of the eNB.
[6 empty] | GBR QoS Information |  | O |  |  | This IE applies to GBR bearers only and shall be ignored otherwise. | – | –
[7 empty] | E-RAB Maximum Bit Rate Downlink | M |  | INTEGER (0..10,000,000,000) | The unit is: bit/s | – | –
[7 empty] | E-RAB Maximum Bit Rate Uplink | M |  | INTEGER (0..10,000,000,000) | The unit is: bit/s | – | –
[7 empty] | E-RAB Guaranteed Bit Rate Downlink | M |  | INTEGER (0..10,000,000,000) | The unit is: bit/s | – | –
[7 empty] | E-RAB Guaranteed Bit Rate Uplink | M |  | INTEGER (0..10,000,000,000) | The unit is: bit/s | – | –
[7 empty] | Extended E-RAB Maximum Bit Rate Downlink | O |  | INTEGER (10,000,000,001..4,000,000,000,000,...) | The unit is: bit/s | – | –
[7 empty] | Extended E-RAB Maximum Bit Rate Uplink | O |  | INTEGER (10,000,000,001..4,000,000,000,000,...) | The unit is: bit/s | – | –
[7 empty] | Extended E-RAB Guaranteed Bit Rate Downlink | O |  | INTEGER (10,000,000,001..4,000,000,000,000,...) | The unit is: bit/s | – | –
[7 empty] | Extended E-RAB Guaranteed Bit Rate Uplink | O |  | INTEGER (10,000,000,001..4,000,000,000,000,...) | The unit is: bit/s | – | –
[5 empty] | DL Forwarding |  |  | O |  | ENUMERATED (DL forwarding proposed, …) |  | – | –
[5 empty] | S1 UL GTP Tunnel Endpoint |  |  | M |  |  | SGW endpoint of the S1 transport bearer. For delivery of UL PDUs. | – | –
[6 empty] | Transport Layer Address |  | M |  | BIT STRING (1..160, ...) | For details on the Transport Layer Address, see TS 36.424 [8], TS 36.414 [19] | – | –
[6 empty] | GTP TEID |  | M |  | OCTET STRING (4) | For details and range, see TS 29.281 [26] | – | –
[5 empty] | Correlation ID |  |  | O |  | OCTET STRING (SIZE(4)) |  | – | –
[5 empty] | SIPTO Correlation ID |  |  | O |  | OCTET STRING (SIZE(4)) |  | – | –
Split Bearer
[5 empty] | E-RAB ID |  |  | M |  | INTEGER (0..15, ...) |  | – | –
[5 empty] | E-RAB Level QoS Parameters |  |  | M |  |  | Includes necessary QoS parameters | – | –
[6 empty] | QCI |  | M |  | INTEGER (0..255) | QoS Class Identifier defined in TS 23.401 [12]. Logical range and coding specified in TS 23.203 [13]. | – | –
[6 empty] | Allocation and Retention Priority |  | M |  |  |  | – | –
[7 empty] | Priority Level | M |  | INTEGER (0..15) | Desc.: This IE should be understood as “priority of allocation and retention” (see TS 23.401 [12]). Usage: Value 15 means “no priority”. Values between 1 and 14 are ordered in decreasing order of priority, i.e. 1 is the highest and 14 the lowest. Value 0 shall be treated as a logical error if received.
[7 empty] | Pre-emption Capability | M |  | ENUMERATED(shall not trigger pre-emption, may trigger pre-emption) | Descr.: This IE indicates the pre-emption capability of the request on other E-RABs Usage: The E-RAB shall not pre-empt other E-RABs or, the E-RAB may pre-empt other E-RABs The Pre-emption Capability indicator applies to the allocation of resources for an E-RAB and as such it provides the trigger to the pre-emption procedures/processes of the eNB.
[7 empty] | Pre-emption Vulnerability | M |  | ENUMERATED(not pre-emptable, pre-emptable) | Desc.: This IE indicates the vulnerability of the E-RAB to pre-emption of other E-RABs. Usage: The E-RAB shall not be pre-empted by other E-RABs or the E-RAB may be pre-empted by other RABs. Pre-emption Vulnerability indicator applies for the entire duration of the E-RAB, unless modified, and as such indicates whether the E-RAB is a target of the pre-emption procedures/processes of the eNB.
[6 empty] | GBR QoS Information |  | O |  |  | This IE applies to GBR bearers only and shall be ignored otherwise. | – | –
[7 empty] | E-RAB Maximum Bit Rate Downlink | M |  | INTEGER (0..10,000,000,000) | The unit is: bit/s | – | –
[7 empty] | E-RAB Maximum Bit Rate Uplink | M |  | INTEGER (0..10,000,000,000) | The unit is: bit/s | – | –
[7 empty] | E-RAB Guaranteed Bit Rate Downlink | M |  | INTEGER (0..10,000,000,000) | The unit is: bit/s | – | –
[7 empty] | E-RAB Guaranteed Bit Rate Uplink | M |  | INTEGER (0..10,000,000,000) | The unit is: bit/s | – | –
[7 empty] | Extended E-RAB Maximum Bit Rate Downlink | O |  | INTEGER (10,000,000,001..4,000,000,000,000,...) | The unit is: bit/s | – | –
[7 empty] | Extended E-RAB Maximum Bit Rate Uplink | O |  | INTEGER (10,000,000,001..4,000,000,000,000,...) | The unit is: bit/s | – | –
[7 empty] | Extended E-RAB Guaranteed Bit Rate Downlink | O |  | INTEGER (10,000,000,001..4,000,000,000,000,...) | The unit is: bit/s | – | –
[7 empty] | Extended E-RAB Guaranteed Bit Rate Uplink | O |  | INTEGER (10,000,000,001..4,000,000,000,000,...) | The unit is: bit/s | – | –
[5 empty] | MeNB GTP Tunnel Endpoint |  |  | M |  |  | MeNB endpoint of the X2 transport bearer. For delivery of UL PDUs. | – | –
[6 empty] | Transport Layer Address |  | M |  | BIT STRING (1..160, ...) | For details on the Transport Layer Address, see TS 36.424 [8], TS 36.414 [19] | – | –
[6 empty] | GTP TEID |  | M |  | OCTET STRING (4) | For details and range, see TS 29.281 [26] | – | –
| E-RABs To Be Modified List | [7 empty] | 0..1 |  |  | – | –
|  | E-RABs To Be Modified Item | [6 empty] | 1 .. <maxnoof Bearers> |  |  | EACH | ignore
|  |  | CHOICE Bearer Option |  |  |  |  | M
SCG Bearer
[5 empty] | E-RAB ID |  |  | M |  | INTEGER (0..15, ...) |  | – | –
[5 empty] | E-RAB Level QoS Parameters |  |  | O |  |  | Includes QoS parameters to be modified | – | –
[6 empty] | QCI |  | M |  | INTEGER (0..255) | QoS Class Identifier defined in TS 23.401 [12]. Logical range and coding specified in TS 23.203 [13]. | – | –
[6 empty] | Allocation and Retention Priority |  | M |  |  |  | – | –
[7 empty] | Priority Level | M |  | INTEGER (0..15) | Desc.: This IE should be understood as “priority of allocation and retention” (see TS 23.401 [12]). Usage: Value 15 means “no priority”. Values between 1 and 14 are ordered in decreasing order of priority, i.e. 1 is the highest and 14 the lowest. Value 0 shall be treated as a logical error if received.
[7 empty] | Pre-emption Capability | M |  | ENUMERATED(shall not trigger pre-emption, may trigger pre-emption) | Descr.: This IE indicates the pre-emption capability of the request on other E-RABs Usage: The E-RAB shall not pre-empt other E-RABs or, the E-RAB may pre-empt other E-RABs The Pre-emption Capability indicator applies to the allocation of resources for an E-RAB and as such it provides the trigger to the pre-emption procedures/processes of the eNB.
[7 empty] | Pre-emption Vulnerability | M |  | ENUMERATED(not pre-emptable, pre-emptable) | Desc.: This IE indicates the vulnerability of the E-RAB to pre-emption of other E-RABs. Usage: The E-RAB shall not be pre-empted by other E-RABs or the E-RAB may be pre-empted by other RABs. Pre-emption Vulnerability indicator applies for the entire duration of the E-RAB, unless modified, and as such indicates whether the E-RAB is a target of the pre-emption procedures/processes of the eNB.
[6 empty] | GBR QoS Information |  | O |  |  | This IE applies to GBR bearers only and shall be ignored otherwise. | – | –
[7 empty] | E-RAB Maximum Bit Rate Downlink | M |  | INTEGER (0..10,000,000,000) | The unit is: bit/s | – | –
[7 empty] | E-RAB Maximum Bit Rate Uplink | M |  | INTEGER (0..10,000,000,000) | The unit is: bit/s | – | –
[7 empty] | E-RAB Guaranteed Bit Rate Downlink | M |  | INTEGER (0..10,000,000,000) | The unit is: bit/s | – | –
[7 empty] | E-RAB Guaranteed Bit Rate Uplink | M |  | INTEGER (0..10,000,000,000) | The unit is: bit/s | – | –
[7 empty] | Extended E-RAB Maximum Bit Rate Downlink | O |  | INTEGER (10,000,000,001..4,000,000,000,000,...) | The unit is: bit/s | – | –
[7 empty] | Extended E-RAB Maximum Bit Rate Uplink | O |  | INTEGER (10,000,000,001..4,000,000,000,000,...) | The unit is: bit/s | – | –
[7 empty] | Extended E-RAB Guaranteed Bit Rate Downlink | O |  | INTEGER (10,000,000,001..4,000,000,000,000,...) | The unit is: bit/s | – | –
[7 empty] | Extended E-RAB Guaranteed Bit Rate Uplink | O |  | INTEGER (10,000,000,001..4,000,000,000,000,...) | The unit is: bit/s | – | –
[5 empty] | S1 UL GTP Tunnel Endpoint |  |  | O |  |  | SGW endpoint of the S1 transport bearer. For delivery of UL PDUs. | – | –
[6 empty] | Transport Layer Address |  | M |  | BIT STRING (1..160, ...) | For details on the Transport Layer Address, see TS 36.424 [8], TS 36.414 [19] | – | –
[6 empty] | GTP TEID |  | M |  | OCTET STRING (4) | For details and range, see TS 29.281 [26] | – | –
Split Bearer
[5 empty] | E-RAB ID |  |  | M |  | INTEGER (0..15, ...) |  | – | –
[5 empty] | E-RAB Level QoS Parameters |  |  | O |  |  | Includes QoS parameters to be modified | – | –
[6 empty] | QCI |  | M |  | INTEGER (0..255) | QoS Class Identifier defined in TS 23.401 [12]. Logical range and coding specified in TS 23.203 [13]. | – | –
[6 empty] | Allocation and Retention Priority |  | M |  |  |  | – | –
[7 empty] | Priority Level | M |  | INTEGER (0..15) | Desc.: This IE should be understood as “priority of allocation and retention” (see TS 23.401 [12]). Usage: Value 15 means “no priority”. Values between 1 and 14 are ordered in decreasing order of priority, i.e. 1 is the highest and 14 the lowest. Value 0 shall be treated as a logical error if received.
[7 empty] | Pre-emption Capability | M |  | ENUMERATED(shall not trigger pre-emption, may trigger pre-emption) | Descr.: This IE indicates the pre-emption capability of the request on other E-RABs Usage: The E-RAB shall not pre-empt other E-RABs or, the E-RAB may pre-empt other E-RABs The Pre-emption Capability indicator applies to the allocation of resources for an E-RAB and as such it provides the trigger to the pre-emption procedures/processes of the eNB.
[7 empty] | Pre-emption Vulnerability | M |  | ENUMERATED(not pre-emptable, pre-emptable) | Desc.: This IE indicates the vulnerability of the E-RAB to pre-emption of other E-RABs. Usage: The E-RAB shall not be pre-empted by other E-RABs or the E-RAB may be pre-empted by other RABs. Pre-emption Vulnerability indicator applies for the entire duration of the E-RAB, unless modified, and as such indicates whether the E-RAB is a target of the pre-emption procedures/processes of the eNB.
[6 empty] | GBR QoS Information |  | O |  |  | This IE applies to GBR bearers only and shall be ignored otherwise. | – | –
[7 empty] | E-RAB Maximum Bit Rate Downlink | M |  | INTEGER (0..10,000,000,000) | The unit is: bit/s | – | –
[7 empty] | E-RAB Maximum Bit Rate Uplink | M |  | INTEGER (0..10,000,000,000) | The unit is: bit/s | – | –
[7 empty] | E-RAB Guaranteed Bit Rate Downlink | M |  | INTEGER (0..10,000,000,000) | The unit is: bit/s | – | –
[7 empty] | E-RAB Guaranteed Bit Rate Uplink | M |  | INTEGER (0..10,000,000,000) | The unit is: bit/s | – | –
[7 empty] | Extended E-RAB Maximum Bit Rate Downlink | O |  | INTEGER (10,000,000,001..4,000,000,000,000,...) | The unit is: bit/s | – | –
[7 empty] | Extended E-RAB Maximum Bit Rate Uplink | O |  | INTEGER (10,000,000,001..4,000,000,000,000,...) | The unit is: bit/s | – | –
[7 empty] | Extended E-RAB Guaranteed Bit Rate Downlink | O |  | INTEGER (10,000,000,001..4,000,000,000,000,...) | The unit is: bit/s | – | –
[7 empty] | Extended E-RAB Guaranteed Bit Rate Uplink | O |  | INTEGER (10,000,000,001..4,000,000,000,000,...) | The unit is: bit/s | – | –
[5 empty] | MeNB GTP Tunnel Endpoint |  |  | O |  |  | MeNB endpoint of the X2 transport bearer. For delivery of UL PDUs. | – | –
[6 empty] | Transport Layer Address |  | M |  | BIT STRING (1..160, ...) | For details on the Transport Layer Address, see TS 36.424 [8], TS 36.414 [19] | – | –
[6 empty] | GTP TEID |  | M |  | OCTET STRING (4) | For details and range, see TS 29.281 [26] | – | –
| E-RABs To Be Released List | [7 empty] | 0..1 |  |  | – | –
|  | E-RABs To Be Released Item | [6 empty] | 1 .. <maxnoof Bearers> |  |  | EACH | ignore
|  |  | CHOICE Bearer Option |  |  |  |  | M
SCG Bearer
[5 empty] | E-RAB ID |  |  | M |  | INTEGER (0..15, ...) |  | – | –
[5 empty] | DL Forwarding GTP Tunnel Endpoint |  |  | O |  |  | Identifies the X2 transport bearer used for forwarding of DL PDUs | – | –
[6 empty] | Transport Layer Address |  | M |  | BIT STRING (1..160, ...) | For details on the Transport Layer Address, see TS 36.424 [8], TS 36.414 [19] | – | –
[6 empty] | GTP TEID |  | M |  | OCTET STRING (4) | For details and range, see TS 29.281 [26] | – | –
[5 empty] | UL Forwarding GTP Tunnel Endpoint |  |  | O |  |  | Identifies the X2 transport bearer. used for forwarding of UL PDUs | – | –
[6 empty] | Transport Layer Address |  | M |  | BIT STRING (1..160, ...) | For details on the Transport Layer Address, see TS 36.424 [8], TS 36.414 [19] | – | –
[6 empty] | GTP TEID |  | M |  | OCTET STRING (4) | For details and range, see TS 29.281 [26] | – | –
Split Bearer
[5 empty] | E-RAB ID |  |  | M |  | INTEGER (0..15, ...) |  | – | –
[5 empty] | DL Forwarding GTP Tunnel Endpoint |  |  | O |  |  | Identifies the X2 transport bearer used for forwarding of DL PDUs | – | –
[6 empty] | Transport Layer Address |  | M |  | BIT STRING (1..160, ...) | For details on the Transport Layer Address, see TS 36.424 [8], TS 36.414 [19] | – | –
[6 empty] | GTP TEID |  | M |  | OCTET STRING (4) | For details and range, see TS 29.281 [26] | – | –
MeNB to SeNB Container | [7 empty] | O |  | OCTET STRING | Includes the SCG-ConfigInfo message as defined in TS 36.331 [9] | YES | ignore
CSG Membership Status | [7 empty] | O |  | ENUMERATED (member, not-member) |  | - | -
MeNB UE X2AP ID Extension | [7 empty] | O |  | INTEGER (0..4095,…) |  | YES | reject
SeNB UE X2AP ID Extension | [7 empty] | O |  | INTEGER (0..4095,…) |  | YES | reject
Range bound | [7 empty] | Explanation
maxnoofBearers | [7 empty] | Maximum no. of E-RABs. Value is 256

## 9.1.3.6 SENB MODIFICATION REQU
SENB MODIFICATION REQUEST ACKNOWLEDGE
IE/Group Name | [6 empty] | Presence | Range | IE type and reference | Semantics description | Criticality | Assigned Criticality
Message Type | [6 empty] | M |  |  |  | YES | reject
| Procedure Code | [5 empty] | M |  | INTEGER (0..255)
| Type of Message | [5 empty] | M |  | CHOICE (Initiating Message, Successful Outcome, Unsuccessful Outcome, …)
MeNB UE X2AP ID | [6 empty] | M |  | INTEGER (0..4095) |  | YES | ignore
SeNB UE X2AP ID | [6 empty] | M |  | INTEGER (0..4095) |  | YES | ignore
E-RABs Admitted List | [7 empty] | 0..1 |  |  | YES | ignore
| E-RABs Admitted To Be Added List | [6 empty] | 1 |  |  | – | –
|  | E-RABs Admitted To Be Added Item | [5 empty] | 1 .. <maxnoof Bearers> |  |  | EACH | ignore
|  |  | CHOICE Bearer Option |  |  |  | M
SCG Bearer
[5 empty] | E-RAB ID |  | M |  | INTEGER (0..15, ...) |  | – | –
[5 empty] | S1 DL GTP Tunnel Endpoint |  | M |  |  | SeNB endpoint of the S1 transport bearer. For delivery of DL PDUs. | – | –
[6 empty] | Transport Layer Address | M |  | BIT STRING (1..160, ...) | For details on the Transport Layer Address, see TS 36.424 [8], TS 36.414 [19] | – | –
[6 empty] | GTP TEID | M |  | OCTET STRING (4) | For details and range, see TS 29.281 [26] | – | –
[5 empty] | DL Forwarding GTP Tunnel Endpoint |  | O |  |  | Identifies the X2 transport bearer used for forwarding of DL PDUs | – | –
[6 empty] | Transport Layer Address | M |  | BIT STRING (1..160, ...) | For details on the Transport Layer Address, see TS 36.424 [8], TS 36.414 [19] | – | –
[6 empty] | GTP TEID | M |  | OCTET STRING (4) | For details and range, see TS 29.281 [26] | – | –
[5 empty] | UL Forwarding GTP Tunnel Endpoint |  | O |  |  | Identifies the X2 transport bearer used for forwarding of UL PDUs | – | –
[6 empty] | Transport Layer Address | M |  | BIT STRING (1..160, ...) | For details on the Transport Layer Address, see TS 36.424 [8], TS 36.414 [19] | – | –
[6 empty] | GTP TEID | M |  | OCTET STRING (4) | For details and range, see TS 29.281 [26] | – | –
Split Bearer
[5 empty] | E-RAB ID |  | M |  | INTEGER (0..15, ...) |  | – | –
[5 empty] | SeNB GTP Tunnel Endpoint |  | M |  |  | Endpoint of the X2 transport bearer at the SeNB. | – | –
[6 empty] | Transport Layer Address | M |  | BIT STRING (1..160, ...) | For details on the Transport Layer Address, see TS 36.424 [8], TS 36.414 [19] | – | –
[6 empty] | GTP TEID | M |  | OCTET STRING (4) | For details and range, see TS 29.281 [26] | – | –
| E-RABs Admitted To Be Modified List | [6 empty] | 0..1 |  |  | – | –
|  | E-RABs Admitted To Be Modified Item | [5 empty] | 1 .. <maxnoof Bearers> |  |  | EACH | ignore
|  |  | CHOICE Bearer Option |  |  |  | M
SCG Bearer
[5 empty] | E-RAB ID |  | M |  | INTEGER (0..15, ...) |  | – | –
[5 empty] | S1 DL GTP Tunnel Endpoint |  | O |  |  | SeNB endpoint of the S1 transport bearer. For delivery of DL PDUs. | – | –
[6 empty] | Transport Layer Address | M |  | BIT STRING (1..160, ...) | For details on the Transport Layer Address, see TS 36.424 [8], TS 36.414 [19] | – | –
[6 empty] | GTP TEID | M |  | OCTET STRING (4) | For details and range, see TS 29.281 [26] | – | –
Split Bearer
[5 empty] | E-RAB ID |  | M |  | INTEGER (0..15, ...) |  | – | –
[5 empty] | SeNB GTP Tunnel Endpoint |  | O |  |  | Endpoint of the X2 transport bearer at the SeNB. | – | –
[6 empty] | Transport Layer Address | M |  | BIT STRING (1..160, ...) | For details on the Transport Layer Address, see TS 36.424 [8], TS 36.414 [19] | – | –
[6 empty] | GTP TEID | M |  | OCTET STRING (4) | For details and range, see TS 29.281 [26] | – | –
| E-RABs Admitted To Be Released List | [6 empty] | 0..1 |  |  | – | –
|  | E-RABs Admitted To Be Released Item | [5 empty] | 1 .. <maxnoof Bearers> |  |  | EACH | ignore
|  |  | CHOICE Bearer Option |  |  |  | M
SCG Bearer
[5 empty] | E-RAB ID |  | M |  | INTEGER (0..15, ...) |  | – | –
Split Bearer
[5 empty] | E-RAB ID |  | M |  | INTEGER (0..15, ...) |  | – | –
E-RABs Not Admitted List | [6 empty] | O |  |  | A value for E-RAB ID shall only be present once in E-RABs Admitted List IE and in E-RABs Not Admitted List IE. | YES | ignore
| E-RAB List Item | [6 empty] | 1..<maxnoofBearers> |  |  | EACH | ignore
|  | E-RAB ID |  |  |  |  | M |  | INTEGER (0..15, ...) |  | – | –
|  | Cause |  |  |  |  | M |  |  |  | – | –
|  |  | CHOICE Cause Group |  |  |  | M
Radio Network Layer
[5 empty] | Radio Network Layer Cause |  | M |  | ENUMERATED (Handover Desirable for Radio Reasons, Time Critical Handover, Resource Optimisation Handover, Reduce Load in Serving Cell, Partial Handover, Unknown New eNB UE X2AP ID, Unknown Old eNB UE X2AP ID, Unknown Pair of UE X2AP ID, HO Target not Allowed, TX2RELOCoverall Expiry, TRELOCprep Expiry, Cell not Available, No Radio Resources Available in Target Cell, Invalid MME Group ID, Unknown MME Code, Encryption And/Or Integrity Protection Algorithms Not Supported, ReportCharacteristicsEmpty, NoReportPeriodicity, ExistingMeasurementID, Unknown eNB Measurement ID, Measurement Temporarily not Available, Unspecified,...,Load Balancing, Handover Optimisation, Value out of allowed range, Multiple E-RAB ID instances, Switch Off Ongoing, Not supported QCI value, Measurement not supported for the object,TDCoverall Expiry, TDCprep Expiry, Action Desirable for Radio Reasons, Reduce Load, Resource Optimisation, Time Critical action, Target not Allowed, No Radio Resources Available, Invalid QoS combination, Encryption Algorithms Not Supported, Procedure cancelled, RRM purpose, Improve user bit rate, User Inactivity, Radio Connection With UE Lost, Failure in the Radio Interface Procedure, Bearer Option not Supported, MCG Mobility, SCG Mobility, Count reaches max value, Unknown Old en-gNB UE X2AP ID)
Transport Layer
[5 empty] | Transport Layer Cause |  | M |  | ENUMERATED (Transport Resource Unavailable, Unspecified,...)
Protocol
[5 empty] | Protocol Cause |  | M |  | ENUMERATED (Transfer Syntax Error,Abstract Syntax Error (Reject),Abstract Syntax Error (Ignore and Notify),Message not Compatible with Receiver State,Semantic Error,Unspecified,Abstract Syntax Error (Falsely Constructed Message),...)
Misc
[5 empty] | Miscellaneous Cause |  | M |  | ENUMERATED (Control Processing Overload, Hardware Failure,O&M Intervention,Not enough User Plane Processing Resources,Unspecified,...)
SeNB to MeNB Container | [6 empty] | O |  | OCTET STRING | Includes the SCG-Config message as defined in TS 36.331 [9] | YES | ignore
Criticality Diagnostics | [6 empty] | O |  |  |  | YES | ignore
| Procedure Code | [5 empty] | O |  | INTEGER (0..255) | Procedure Code is to be used if Criticality Diagnostics is part of Error Indication procedure, and not within the response message of the same procedure that caused the error.
| Triggering Message | [5 empty] | O |  | ENUMERATED(initiating message, successful outcome, unsuccessful outcome) | The Triggering Message is used only if the Criticality Diagnostics is part of Error Indication procedure.
| Procedure Criticality | [5 empty] | O |  | ENUMERATED(reject, ignore, notify) | This Procedure Criticality is used for reporting the Criticality of the Triggering message (Procedure).
| Information Element Criticality Diagnostics | [6 empty] | 0..<maxNrOfErrors>
|  | IE Criticality |  |  |  |  | M |  | ENUMERATED(reject, ignore, notify) | The IE Criticality is used for reporting the criticality of the triggering IE. The value "ignore'" shall not be used.
|  | IE ID |  |  |  |  | M |  | INTEGER (0..65535) | The IE ID of the not understood or missing IE
|  | Type Of Error |  |  |  |  | M |  | ENUMERATED(not understood, missing, …)
MeNB UE X2AP ID Extension | [6 empty] | O |  | INTEGER (0..4095,…) |  | YES | ignore
SeNB UE X2AP ID Extension | [6 empty] | O |  | INTEGER (0..4095,…) |  | YES | Ignore
Range bound | [6 empty] | Explanation
maxnoofBearers | [6 empty] | Maximum no. of E-RABs. Value is 256
maxNrOfErrors | [6 empty] | Maximum no. of IE errors allowed to be reported with a single message. The value for maxnooferrors is 256.

## 9.1.3.7 SENB MODIFICATION REQU
SENB MODIFICATION REQUEST REJECT
IE/Group Name |  |  |  | Presence | Range | IE type and reference | Semantics description | Criticality | Assigned Criticality
Message Type |  |  |  | M |  |  |  | YES | reject
| Procedure Code |  |  | M |  | INTEGER (0..255)
| Type of Message |  |  | M |  | CHOICE (Initiating Message, Successful Outcome, Unsuccessful Outcome, …)
MeNB UE X2AP ID |  |  |  | M |  | INTEGER (0..4095) |  | YES | ignore
SeNB UE X2AP ID |  |  |  | M |  | INTEGER (0..4095) |  | YES | ignore
Cause |  |  |  | M |  |  |  | YES | ignore
| CHOICE Cause Group |  |  | M
Radio Network Layer
|  |  | Radio Network Layer Cause | M |  | ENUMERATED (Handover Desirable for Radio Reasons, Time Critical Handover, Resource Optimisation Handover, Reduce Load in Serving Cell, Partial Handover, Unknown New eNB UE X2AP ID, Unknown Old eNB UE X2AP ID, Unknown Pair of UE X2AP ID, HO Target not Allowed, TX2RELOCoverall Expiry, TRELOCprep Expiry, Cell not Available, No Radio Resources Available in Target Cell, Invalid MME Group ID, Unknown MME Code, Encryption And/Or Integrity Protection Algorithms Not Supported, ReportCharacteristicsEmpty, NoReportPeriodicity, ExistingMeasurementID, Unknown eNB Measurement ID, Measurement Temporarily not Available, Unspecified,...,Load Balancing, Handover Optimisation, Value out of allowed range, Multiple E-RAB ID instances, Switch Off Ongoing, Not supported QCI value, Measurement not supported for the object,TDCoverall Expiry, TDCprep Expiry, Action Desirable for Radio Reasons, Reduce Load, Resource Optimisation, Time Critical action, Target not Allowed, No Radio Resources Available, Invalid QoS combination, Encryption Algorithms Not Supported, Procedure cancelled, RRM purpose, Improve user bit rate, User Inactivity, Radio Connection With UE Lost, Failure in the Radio Interface Procedure, Bearer Option not Supported, MCG Mobility, SCG Mobility, Count reaches max value, Unknown Old en-gNB UE X2AP ID)
Transport Layer
|  |  | Transport Layer Cause | M |  | ENUMERATED (Transport Resource Unavailable, Unspecified,...)
Protocol
|  |  | Protocol Cause | M |  | ENUMERATED (Transfer Syntax Error,Abstract Syntax Error (Reject),Abstract Syntax Error (Ignore and Notify),Message not Compatible with Receiver State,Semantic Error,Unspecified,Abstract Syntax Error (Falsely Constructed Message),...)
Misc
|  |  | Miscellaneous Cause | M |  | ENUMERATED (Control Processing Overload, Hardware Failure,O&M Intervention,Not enough User Plane Processing Resources,Unspecified,...)
Criticality Diagnostics |  |  |  | O |  |  |  | YES | ignore
| Procedure Code |  |  | O |  | INTEGER (0..255) | Procedure Code is to be used if Criticality Diagnostics is part of Error Indication procedure, and not within the response message of the same procedure that caused the error.
| Triggering Message |  |  | O |  | ENUMERATED(initiating message, successful outcome, unsuccessful outcome) | The Triggering Message is used only if the Criticality Diagnostics is part of Error Indication procedure.
| Procedure Criticality |  |  | O |  | ENUMERATED(reject, ignore, notify) | This Procedure Criticality is used for reporting the Criticality of the Triggering message (Procedure).
| Information Element Criticality Diagnostics |  |  |  | 0..<maxNrOfErrors>
|  | IE Criticality |  | M |  | ENUMERATED(reject, ignore, notify) | The IE Criticality is used for reporting the criticality of the triggering IE. The value "ignore'" shall not be used.
|  | IE ID |  | M |  | INTEGER (0..65535) | The IE ID of the not understood or missing IE
|  | Type Of Error |  | M |  | ENUMERATED(not understood, missing, …)
MeNB UE X2AP ID Extension |  |  |  | O |  | INTEGER (0..4095,…) |  | YES | ignore
SeNB UE X2AP ID Extension |  |  |  | O |  | INTEGER (0..4095,…) |  | YES | ignore
Range bound |  |  |  | Explanation
maxNrOfErrors |  |  |  | Maximum no. of IE errors allowed to be reported with a single message. The value for maxnooferrors is 256.

## 9.1.3.8 SENB MODIFICATION REQU
SENB MODIFICATION REQUIRED
IE/Group Name | [5 empty] | Presence | Range | IE type and reference | Semantics description | Criticality | Assigned Criticality
Message Type | [5 empty] | M |  |  |  | YES | reject
| Procedure Code |  |  |  |  | M |  | INTEGER (0..255)
| Type of Message |  |  |  |  | M |  | CHOICE (Initiating Message, Successful Outcome, Unsuccessful Outcome, …)
MeNB UE X2AP ID | [5 empty] | M |  | INTEGER (0..4095) |  | YES | reject
SeNB UE X2AP ID | [5 empty] | M |  | INTEGER (0..4095) |  | YES | reject
Cause | [5 empty] | M |  |  |  | YES | ignore
| CHOICE Cause Group |  |  |  |  | M
Radio Network Layer
|  |  | Radio Network Layer Cause |  |  | M |  | ENUMERATED (Handover Desirable for Radio Reasons, Time Critical Handover, Resource Optimisation Handover, Reduce Load in Serving Cell, Partial Handover, Unknown New eNB UE X2AP ID, Unknown Old eNB UE X2AP ID, Unknown Pair of UE X2AP ID, HO Target not Allowed, TX2RELOCoverall Expiry, TRELOCprep Expiry, Cell not Available, No Radio Resources Available in Target Cell, Invalid MME Group ID, Unknown MME Code, Encryption And/Or Integrity Protection Algorithms Not Supported, ReportCharacteristicsEmpty, NoReportPeriodicity, ExistingMeasurementID, Unknown eNB Measurement ID, Measurement Temporarily not Available, Unspecified,...,Load Balancing, Handover Optimisation, Value out of allowed range, Multiple E-RAB ID instances, Switch Off Ongoing, Not supported QCI value, Measurement not supported for the object,TDCoverall Expiry, TDCprep Expiry, Action Desirable for Radio Reasons, Reduce Load, Resource Optimisation, Time Critical action, Target not Allowed, No Radio Resources Available, Invalid QoS combination, Encryption Algorithms Not Supported, Procedure cancelled, RRM purpose, Improve user bit rate, User Inactivity, Radio Connection With UE Lost, Failure in the Radio Interface Procedure, Bearer Option not Supported, MCG Mobility, SCG Mobility, Count reaches max value, Unknown Old en-gNB UE X2AP ID)
Transport Layer
|  |  | Transport Layer Cause |  |  | M |  | ENUMERATED (Transport Resource Unavailable, Unspecified,...)
Protocol
|  |  | Protocol Cause |  |  | M |  | ENUMERATED (Transfer Syntax Error,Abstract Syntax Error (Reject),Abstract Syntax Error (Ignore and Notify),Message not Compatible with Receiver State,Semantic Error,Unspecified,Abstract Syntax Error (Falsely Constructed Message),...)
Misc
|  |  | Miscellaneous Cause |  |  | M |  | ENUMERATED (Control Processing Overload, Hardware Failure,O&M Intervention,Not enough User Plane Processing Resources,Unspecified,...)
SCG Change Indication | [5 empty] | O |  | ENUMERATED (PDCPCountWrapAround, PSCellChange, other, …) |  | YES | ignore
E-RABs To Be Released List | [6 empty] | 0..1 |  |  | YES | ignore
| E-RABs To Be Released Item | [5 empty] | 1 .. <maxnoof Bearers> |  |  | EACH | ignore
|  | E-RAB ID |  |  |  | M |  | INTEGER (0..15, ...) |  | – | –
|  | Cause |  |  |  | M |  |  |  | – | –
|  |  | CHOICE Cause Group |  |  | M
Radio Network Layer
[5 empty] | Radio Network Layer Cause | M |  | ENUMERATED (Handover Desirable for Radio Reasons, Time Critical Handover, Resource Optimisation Handover, Reduce Load in Serving Cell, Partial Handover, Unknown New eNB UE X2AP ID, Unknown Old eNB UE X2AP ID, Unknown Pair of UE X2AP ID, HO Target not Allowed, TX2RELOCoverall Expiry, TRELOCprep Expiry, Cell not Available, No Radio Resources Available in Target Cell, Invalid MME Group ID, Unknown MME Code, Encryption And/Or Integrity Protection Algorithms Not Supported, ReportCharacteristicsEmpty, NoReportPeriodicity, ExistingMeasurementID, Unknown eNB Measurement ID, Measurement Temporarily not Available, Unspecified,...,Load Balancing, Handover Optimisation, Value out of allowed range, Multiple E-RAB ID instances, Switch Off Ongoing, Not supported QCI value, Measurement not supported for the object,TDCoverall Expiry, TDCprep Expiry, Action Desirable for Radio Reasons, Reduce Load, Resource Optimisation, Time Critical action, Target not Allowed, No Radio Resources Available, Invalid QoS combination, Encryption Algorithms Not Supported, Procedure cancelled, RRM purpose, Improve user bit rate, User Inactivity, Radio Connection With UE Lost, Failure in the Radio Interface Procedure, Bearer Option not Supported, MCG Mobility, SCG Mobility, Count reaches max value, Unknown Old en-gNB UE X2AP ID)
Transport Layer
[5 empty] | Transport Layer Cause | M |  | ENUMERATED (Transport Resource Unavailable, Unspecified,...)
Protocol
[5 empty] | Protocol Cause | M |  | ENUMERATED (Transfer Syntax Error,Abstract Syntax Error (Reject),Abstract Syntax Error (Ignore and Notify),Message not Compatible with Receiver State,Semantic Error,Unspecified,Abstract Syntax Error (Falsely Constructed Message),...)
Misc
[5 empty] | Miscellaneous Cause | M |  | ENUMERATED (Control Processing Overload, Hardware Failure,O&M Intervention,Not enough User Plane Processing Resources,Unspecified,...)
SeNB to MeNB Container | [5 empty] | O |  | OCTET STRING | Includes the SCG-Config message as defined in TS 36.331 [9] | YES | ignore
MeNB UE X2AP ID Extension | [5 empty] | O |  | INTEGER (0..4095,…) |  | YES | reject
SeNB UE X2AP ID Extension | [5 empty] | O |  | INTEGER (0..4095,…) |  | YES | reject
Range bound | [5 empty] | Explanation
maxnoofBearers | [5 empty] | Maximum no. of E-RABs. Value is 256

## 9.1.3.9 SENB MODIFICATION CONF
SENB MODIFICATION CONFIRM
IE/Group Name |  |  | Presence | Range | IE type and reference | Semantics description | Criticality | Assigned Criticality
Message Type |  |  | M |  |  |  | YES | reject
| Procedure Code |  | M |  | INTEGER (0..255)
| Type of Message |  | M |  | CHOICE (Initiating Message, Successful Outcome, Unsuccessful Outcome, …)
MeNB UE X2AP ID |  |  | M |  | INTEGER (0..4095) |  | YES | ignore
SeNB UE X2AP ID |  |  | M |  | INTEGER (0..4095) |  | YES | ignore
MeNB to SeNB Container |  |  | O |  | OCTET STRING | Includes the SCG-ConfigInfo message as defined in TS 36.331 [9] | YES | ignore
Criticality Diagnostics |  |  | O |  |  |  | YES | ignore
| Procedure Code |  | O |  | INTEGER (0..255) | Procedure Code is to be used if Criticality Diagnostics is part of Error Indication procedure, and not within the response message of the same procedure that caused the error.
| Triggering Message |  | O |  | ENUMERATED(initiating message, successful outcome, unsuccessful outcome) | The Triggering Message is used only if the Criticality Diagnostics is part of Error Indication procedure.
| Procedure Criticality |  | O |  | ENUMERATED(reject, ignore, notify) | This Procedure Criticality is used for reporting the Criticality of the Triggering message (Procedure).
| Information Element Criticality Diagnostics |  |  | 0..<maxNrOfErrors>
|  | IE Criticality | M |  | ENUMERATED(reject, ignore, notify) | The IE Criticality is used for reporting the criticality of the triggering IE. The value "ignore'" shall not be used.
|  | IE ID | M |  | INTEGER (0..65535) | The IE ID of the not understood or missing IE
|  | Type Of Error | M |  | ENUMERATED(not understood, missing, …)
MeNB UE X2AP ID Extension |  |  | O |  | INTEGER (0..4095,…) |  | YES | ignore
SeNB UE X2AP ID Extension |  |  | O |  | INTEGER (0..4095,…) |  | YES | ignore
Range bound |  |  | Explanation
maxnoofBearers |  |  | Maximum no. of E-RABs. Value is 256
maxNrOfErrors |  |  | Maximum no. of IE errors allowed to be reported with a single message. The value for maxnooferrors is 256.

## 9.1.3.10 SENB MODIFICATION REF
SENB MODIFICATION REFUSE
IE/Group Name |  |  |  | Presence | Range | IE type and reference | Semantics description | Criticality | Assigned Criticality
Message Type |  |  |  | M |  |  |  | YES | reject
| Procedure Code |  |  | M |  | INTEGER (0..255)
| Type of Message |  |  | M |  | CHOICE (Initiating Message, Successful Outcome, Unsuccessful Outcome, …)
MeNB UE X2AP ID |  |  |  | M |  | INTEGER (0..4095) |  | YES | ignore
SeNB UE X2AP ID |  |  |  | M |  | INTEGER (0..4095) |  | YES | ignore
Cause |  |  |  | M |  |  |  | YES | ignore
| CHOICE Cause Group |  |  | M
Radio Network Layer
|  |  | Radio Network Layer Cause | M |  | ENUMERATED (Handover Desirable for Radio Reasons, Time Critical Handover, Resource Optimisation Handover, Reduce Load in Serving Cell, Partial Handover, Unknown New eNB UE X2AP ID, Unknown Old eNB UE X2AP ID, Unknown Pair of UE X2AP ID, HO Target not Allowed, TX2RELOCoverall Expiry, TRELOCprep Expiry, Cell not Available, No Radio Resources Available in Target Cell, Invalid MME Group ID, Unknown MME Code, Encryption And/Or Integrity Protection Algorithms Not Supported, ReportCharacteristicsEmpty, NoReportPeriodicity, ExistingMeasurementID, Unknown eNB Measurement ID, Measurement Temporarily not Available, Unspecified,...,Load Balancing, Handover Optimisation, Value out of allowed range, Multiple E-RAB ID instances, Switch Off Ongoing, Not supported QCI value, Measurement not supported for the object,TDCoverall Expiry, TDCprep Expiry, Action Desirable for Radio Reasons, Reduce Load, Resource Optimisation, Time Critical action, Target not Allowed, No Radio Resources Available, Invalid QoS combination, Encryption Algorithms Not Supported, Procedure cancelled, RRM purpose, Improve user bit rate, User Inactivity, Radio Connection With UE Lost, Failure in the Radio Interface Procedure, Bearer Option not Supported, MCG Mobility, SCG Mobility, Count reaches max value, Unknown Old en-gNB UE X2AP ID)
Transport Layer
|  |  | Transport Layer Cause | M |  | ENUMERATED (Transport Resource Unavailable, Unspecified,...)
Protocol
|  |  | Protocol Cause | M |  | ENUMERATED (Transfer Syntax Error,Abstract Syntax Error (Reject),Abstract Syntax Error (Ignore and Notify),Message not Compatible with Receiver State,Semantic Error,Unspecified,Abstract Syntax Error (Falsely Constructed Message),...)
Misc
|  |  | Miscellaneous Cause | M |  | ENUMERATED (Control Processing Overload, Hardware Failure,O&M Intervention,Not enough User Plane Processing Resources,Unspecified,...)
MeNB to SeNB Container |  |  |  | O |  | OCTET STRING | Includes the SCG-ConfigInfo message as defined in TS 36.331 [9] | YES | ignore
Criticality Diagnostics |  |  |  | O |  |  |  | YES | ignore
| Procedure Code |  |  | O |  | INTEGER (0..255) | Procedure Code is to be used if Criticality Diagnostics is part of Error Indication procedure, and not within the response message of the same procedure that caused the error.
| Triggering Message |  |  | O |  | ENUMERATED(initiating message, successful outcome, unsuccessful outcome) | The Triggering Message is used only if the Criticality Diagnostics is part of Error Indication procedure.
| Procedure Criticality |  |  | O |  | ENUMERATED(reject, ignore, notify) | This Procedure Criticality is used for reporting the Criticality of the Triggering message (Procedure).
| Information Element Criticality Diagnostics |  |  |  | 0..<maxNrOfErrors>
|  | IE Criticality |  | M |  | ENUMERATED(reject, ignore, notify) | The IE Criticality is used for reporting the criticality of the triggering IE. The value "ignore'" shall not be used.
|  | IE ID |  | M |  | INTEGER (0..65535) | The IE ID of the not understood or missing IE
|  | Type Of Error |  | M |  | ENUMERATED(not understood, missing, …)
MeNB UE X2AP ID Extension |  |  |  | O |  | INTEGER (0..4095,…) |  | YES | ignore
SeNB UE X2AP ID Extension |  |  |  | O |  | INTEGER (0..4095,…) |  | YES | ignore
Range bound |  |  |  | Explanation
maxNrOfErrors |  |  |  | Maximum no. of IE errors allowed to be reported with a single message. The value for maxnooferrors is 256.

## 9.1.3.11 SENB RELEASE REQUEST
SENB RELEASE REQUEST
IE/Group Name | [5 empty] | Presence | Range | IE type and reference | Semantics description | Criticality | Assigned Criticality
Message Type | [5 empty] | M |  |  |  | YES | ignore
| Procedure Code |  |  |  |  | M |  | INTEGER (0..255)
| Type of Message |  |  |  |  | M |  | CHOICE (Initiating Message, Successful Outcome, Unsuccessful Outcome, …)
MeNB UE X2AP ID | [5 empty] | M |  | INTEGER (0..4095) |  | YES | reject
SeNB UE X2AP ID | [5 empty] | O |  | INTEGER (0..4095) |  | YES | reject
Cause | [5 empty] | O |  |  |  | YES | ignore
| CHOICE Cause Group |  |  |  |  | M
Radio Network Layer
|  |  | Radio Network Layer Cause |  |  | M |  | ENUMERATED (Handover Desirable for Radio Reasons, Time Critical Handover, Resource Optimisation Handover, Reduce Load in Serving Cell, Partial Handover, Unknown New eNB UE X2AP ID, Unknown Old eNB UE X2AP ID, Unknown Pair of UE X2AP ID, HO Target not Allowed, TX2RELOCoverall Expiry, TRELOCprep Expiry, Cell not Available, No Radio Resources Available in Target Cell, Invalid MME Group ID, Unknown MME Code, Encryption And/Or Integrity Protection Algorithms Not Supported, ReportCharacteristicsEmpty, NoReportPeriodicity, ExistingMeasurementID, Unknown eNB Measurement ID, Measurement Temporarily not Available, Unspecified,...,Load Balancing, Handover Optimisation, Value out of allowed range, Multiple E-RAB ID instances, Switch Off Ongoing, Not supported QCI value, Measurement not supported for the object,TDCoverall Expiry, TDCprep Expiry, Action Desirable for Radio Reasons, Reduce Load, Resource Optimisation, Time Critical action, Target not Allowed, No Radio Resources Available, Invalid QoS combination, Encryption Algorithms Not Supported, Procedure cancelled, RRM purpose, Improve user bit rate, User Inactivity, Radio Connection With UE Lost, Failure in the Radio Interface Procedure, Bearer Option not Supported, MCG Mobility, SCG Mobility, Count reaches max value, Unknown Old en-gNB UE X2AP ID)
Transport Layer
|  |  | Transport Layer Cause |  |  | M |  | ENUMERATED (Transport Resource Unavailable, Unspecified,...)
Protocol
|  |  | Protocol Cause |  |  | M |  | ENUMERATED (Transfer Syntax Error,Abstract Syntax Error (Reject),Abstract Syntax Error (Ignore and Notify),Message not Compatible with Receiver State,Semantic Error,Unspecified,Abstract Syntax Error (Falsely Constructed Message),...)
Misc
|  |  | Miscellaneous Cause |  |  | M |  | ENUMERATED (Control Processing Overload, Hardware Failure,O&M Intervention,Not enough User Plane Processing Resources,Unspecified,...)
E-RABs To Be Released List | [6 empty] | 0..1 |  |  | YES | ignore
| E-RABs To Be Released Item | [5 empty] | 1 .. <maxnoof Bearers> |  |  | EACH | ignore
|  | CHOICE Bearer Option |  |  |  | M
SCG Bearer
|  |  |  | E-RAB ID |  | M |  | INTEGER (0..15, ...) |  | – | –
|  |  |  | UL Forwarding GTP Tunnel Endpoint |  | O |  |  | Identifies the X2 transport bearer used for forwarding of UL PDUs | – | –
[5 empty] | Transport Layer Address | M |  | BIT STRING (1..160, ...) | For details on the Transport Layer Address, see TS 36.424 [8], TS 36.414 [19] | – | –
[5 empty] | GTP TEID | M |  | OCTET STRING (4) | For details and range, see TS 29.281 [26] | – | –
|  |  |  | DL Forwarding GTP Tunnel Endpoint |  | O |  |  | Identifies the X2 transport bearer. used for forwarding of DL PDUs | – | –
[5 empty] | Transport Layer Address | M |  | BIT STRING (1..160, ...) | For details on the Transport Layer Address, see TS 36.424 [8], TS 36.414 [19] | – | –
[5 empty] | GTP TEID | M |  | OCTET STRING (4) | For details and range, see TS 29.281 [26] | – | –
Split Bearer
|  |  |  | E-RAB ID |  | M |  | INTEGER (0..15, ...) |  | – | –
|  |  |  | DL Forwarding GTP Tunnel Endpoint |  | O |  |  | Identifies the X2 transport bearer. used for forwarding of DL PDUs | – | –
[5 empty] | Transport Layer Address | M |  | BIT STRING (1..160, ...) | For details on the Transport Layer Address, see TS 36.424 [8], TS 36.414 [19] | – | –
[5 empty] | GTP TEID | M |  | OCTET STRING (4) | For details and range, see TS 29.281 [26] | – | –
UE Context Kept Indicator | [5 empty] | O |  | ENUMERATED (True, …) |  | YES | ignore
MeNB UE X2AP ID Extension | [5 empty] | O |  | INTEGER (0..4095,…) |  | YES | reject
SeNB UE X2AP ID Extension | [5 empty] | O |  | INTEGER (0..4095,…) |  | YES | reject
MakeBeforeBreak Indicator | [5 empty] | O |  | ENUMERATED (True, …,) |  | YES | ignore
Range bound | [5 empty] | Explanation
maxnoofBearers | [5 empty] | Maximum no. of E-RABs. Value is 256

## 9.1.3.12 SENB RELEASE REQUIRED
SENB RELEASE REQUIRED
IE/Group Name |  |  |  | Presence | Range | IE type and reference | Semantics description | Criticality | Assigned Criticality
Message Type |  |  |  | M |  |  |  | YES | reject
| Procedure Code |  |  | M |  | INTEGER (0..255)
| Type of Message |  |  | M |  | CHOICE (Initiating Message, Successful Outcome, Unsuccessful Outcome, …)
MeNB UE X2AP ID |  |  |  | M |  | INTEGER (0..4095) |  | YES | reject
SeNB UE X2AP ID |  |  |  | M |  | INTEGER (0..4095) |  | YES | reject
Cause |  |  |  | M |  |  |  | YES | ignore
| CHOICE Cause Group |  |  | M
Radio Network Layer
|  |  | Radio Network Layer Cause | M |  | ENUMERATED (Handover Desirable for Radio Reasons, Time Critical Handover, Resource Optimisation Handover, Reduce Load in Serving Cell, Partial Handover, Unknown New eNB UE X2AP ID, Unknown Old eNB UE X2AP ID, Unknown Pair of UE X2AP ID, HO Target not Allowed, TX2RELOCoverall Expiry, TRELOCprep Expiry, Cell not Available, No Radio Resources Available in Target Cell, Invalid MME Group ID, Unknown MME Code, Encryption And/Or Integrity Protection Algorithms Not Supported, ReportCharacteristicsEmpty, NoReportPeriodicity, ExistingMeasurementID, Unknown eNB Measurement ID, Measurement Temporarily not Available, Unspecified,...,Load Balancing, Handover Optimisation, Value out of allowed range, Multiple E-RAB ID instances, Switch Off Ongoing, Not supported QCI value, Measurement not supported for the object,TDCoverall Expiry, TDCprep Expiry, Action Desirable for Radio Reasons, Reduce Load, Resource Optimisation, Time Critical action, Target not Allowed, No Radio Resources Available, Invalid QoS combination, Encryption Algorithms Not Supported, Procedure cancelled, RRM purpose, Improve user bit rate, User Inactivity, Radio Connection With UE Lost, Failure in the Radio Interface Procedure, Bearer Option not Supported, MCG Mobility, SCG Mobility, Count reaches max value, Unknown Old en-gNB UE X2AP ID)
Transport Layer
|  |  | Transport Layer Cause | M |  | ENUMERATED (Transport Resource Unavailable, Unspecified,...)
Protocol
|  |  | Protocol Cause | M |  | ENUMERATED (Transfer Syntax Error,Abstract Syntax Error (Reject),Abstract Syntax Error (Ignore and Notify),Message not Compatible with Receiver State,Semantic Error,Unspecified,Abstract Syntax Error (Falsely Constructed Message),...)
Misc
|  |  | Miscellaneous Cause | M |  | ENUMERATED (Control Processing Overload, Hardware Failure,O&M Intervention,Not enough User Plane Processing Resources,Unspecified,...)
MeNB UE X2AP ID Extension |  |  |  | O |  | INTEGER (0..4095,…) |  | YES | reject
SeNB UE X2AP ID Extension |  |  |  | O |  | INTEGER (0..4095,…) |  | YES | reject

## 9.1.3.13 SENB RELEASE CONFIRM
SENB RELEASE CONFIRM
IE/Group Name | [5 empty] | Presence | Range | IE type and reference | Semantics description | Criticality | Assigned Criticality
Message Type | [5 empty] | M |  |  |  | YES | reject
| Procedure Code |  |  |  |  | M |  | INTEGER (0..255)
| Type of Message |  |  |  |  | M |  | CHOICE (Initiating Message, Successful Outcome, Unsuccessful Outcome, …)
MeNB UE X2AP ID | [5 empty] | M |  | INTEGER (0..4095) |  | YES | ignore
SeNB UE X2AP ID | [5 empty] | M |  | INTEGER (0..4095) |  | YES | ignore
E-RABs to be Released List | [6 empty] | 0..1 |  |  | YES | ignore
| E-RABs To Be Released Item | [5 empty] | 1 .. <maxnoof Bearers> |  |  | – | –
|  | CHOICE Bearer Option |  |  |  | M
SCG Bearer
|  |  |  | E-RAB ID |  | M |  | INTEGER (0..15, ...) |  | – | –
|  |  |  | UL Forwarding GTP Tunnel Endpoint |  | O |  |  | Identifies the X2 transport bearer used for forwarding of UL PDUs | – | –
[5 empty] | Transport Layer Address | M |  | BIT STRING (1..160, ...) | For details on the Transport Layer Address, see TS 36.424 [8], TS 36.414 [19] | – | –
[5 empty] | GTP TEID | M |  | OCTET STRING (4) | For details and range, see TS 29.281 [26] | – | –
|  |  |  | DL Forwarding GTP Tunnel Endpoint |  | O |  |  | Identifies the X2 transport bearer used for forwarding of DL PDUs | – | –
[5 empty] | Transport Layer Address | M |  | BIT STRING (1..160, ...) | For details on the Transport Layer Address, see TS 36.424 [8], TS 36.414 [19] | – | –
[5 empty] | GTP TEID | M |  | OCTET STRING (4) | For details and range, see TS 29.281 [26] | – | –
Split Bearer
|  |  |  | E-RAB ID |  | M |  | INTEGER (0..15, ...) |  | – | –
|  |  |  | DL Forwarding GTP Tunnel Endpoint |  | O |  |  | Identifies the X2 transport bearer used for forwarding of DL PDUs | – | –
[5 empty] | Transport Layer Address | M |  | BIT STRING (1..160, ...) | For details on the Transport Layer Address, see TS 36.424 [8], TS 36.414 [19] | – | –
[5 empty] | GTP TEID | M |  | OCTET STRING (4) | For details and range, see TS 29.281 [26] | – | –
Criticality Diagnostics | [5 empty] | O |  |  |  | YES | ignore
| Procedure Code |  |  |  |  | O |  | INTEGER (0..255) | Procedure Code is to be used if Criticality Diagnostics is part of Error Indication procedure, and not within the response message of the same procedure that caused the error.
| Triggering Message |  |  |  |  | O |  | ENUMERATED(initiating message, successful outcome, unsuccessful outcome) | The Triggering Message is used only if the Criticality Diagnostics is part of Error Indication procedure.
| Procedure Criticality |  |  |  |  | O |  | ENUMERATED(reject, ignore, notify) | This Procedure Criticality is used for reporting the Criticality of the Triggering message (Procedure).
| Information Element Criticality Diagnostics | [5 empty] | 0..<maxNrOfErrors>
|  | IE Criticality |  |  |  | M |  | ENUMERATED(reject, ignore, notify) | The IE Criticality is used for reporting the criticality of the triggering IE. The value "ignore'" shall not be used.
|  | IE ID |  |  |  | M |  | INTEGER (0..65535) | The IE ID of the not understood or missing IE
|  | Type Of Error |  |  |  | M |  | ENUMERATED(not understood, missing, …)
MeNB UE X2AP ID Extension | [5 empty] | O |  | INTEGER (0..4095,…) |  | YES | ignore
SeNB UE X2AP ID Extension | [5 empty] | O |  | INTEGER (0..4095,…) |  | YES | ignore
Range bound | [5 empty] | Explanation
maxnoofBearers | [5 empty] | Maximum no. of E-RABs. Value is 256
maxNrOfErrors | [5 empty] | Maximum no. of IE errors allowed to be reported with a single message. The value for maxnooferrors is 256.

## 9.1.3.14 SENB COUNTER CHECK RE
SENB COUNTER CHECK REQUEST
IE/Group Name |  |  | Presence | Range | IE type and reference | Semantics description | Criticality | Assigned Criticality
Message Type |  |  | M |  |  |  | YES | reject
| Procedure Code |  | M |  | INTEGER (0..255)
| Type of Message |  | M |  | CHOICE (Initiating Message, Successful Outcome, Unsuccessful Outcome, …)
MeNB UE X2AP ID |  |  | M |  | INTEGER (0..4095) |  | YES | ignore
SeNB UE X2AP ID |  |  | M |  | INTEGER (0..4095) |  | YES | ignore
E-RABs Subject to Counter Check List |  |  |  | 1 |  |  | YES | ignore
| E-RABs Subject to Counter Check Item |  |  | 1 .. <maxnoof Bearers> |  |  | EACH | ignore
|  | E-RAB ID | M |  | INTEGER (0..15, ...) |  | - | -
|  | UL COUNT | M | INTEGER(0.. 4294967295) |  | Indicates the value of uplink COUNT associated to this E-RAB. | - | -
|  | DL COUNT | M | INTEGER(0.. 4294967295) |  | Indicates the value of downlink COUNT associated to this E-RAB. | - | -
MeNB UE X2AP ID Extension |  |  | O |  | INTEGER (0..4095,…) |  | YES | ignore
SeNB UE X2AP ID Extension |  |  | O |  | INTEGER (0..4095,…) |  | YES | ignore
Range bound |  |  | Explanation
maxnoofBearers |  |  | Maximum no. of E-RABs. Value is 256

## 9.1.4.1 SGNB ADDITION REQUEST
SGNB ADDITION REQUEST
IE/Group Name | [6 empty] | Presence | Range | IE type and reference | Semantics description | Criticality | Assigned Criticality
Message Type | [6 empty] | M |  |  |  | YES | reject
| Procedure Code | [5 empty] | M |  | INTEGER (0..255)
| Type of Message | [5 empty] | M |  | CHOICE (Initiating Message, Successful Outcome, Unsuccessful Outcome, …)
MeNB UE X2AP ID | [6 empty] | M |  | INTEGER (0..4095) |  | YES | reject
NR UE Security Capabilities | [6 empty] | M |  |  |  | YES | reject
| NR Encryption Algorithms | [5 empty] | M |  | BIT STRING (SIZE(16, …)) | Each position in the bitmap represents an encryption algorithm: “all bits equal to 0” – UE supports no other NR algorithm than NEA0, “first bit” – 128-NEA1, “second bit” – 128-NEA2, “third bit” – 128-NEA3, other bits reserved for future use. Value ‘1’ indicates support and value ‘0’ indicates no support of the algorithm. Algorithms are defined in TS 33.401 [15].
| NR Integrity Protection Algorithms | [5 empty] | M |  | BIT STRING (SIZE(16, …)) | Each position in the bitmap represents an integrity protection algorithm: “all bits equal to 0” – UE supports no other NR algorithm than NIA0, “first bit” – 128-NIA1, “second bit” – 128-NIA2, “third bit” – 128-NIA3, other bits reserved for future use. Value ‘1’ indicates support and value ‘0’ indicates no support of the algorithm. Algorithms are defined in TS 33.401 [15].
SgNB Security Key | [6 empty] | M |  | BIT STRING (SIZE(256)) | The S-KgNB which is provided by the MeNB, see TS 33.401 [18]. | YES | reject
SgNB UE Aggregate Maximum Bit Rate | [6 empty] | M |  |  | The UE Aggregate Maximum Bit Rate is split into MeNB UE Aggregate Maximum Bit Rate and SgNB UE Aggregate Maximum Bit Rate which are enforced by MeNB and en-gNB respectively. | YES | reject
| UE Aggregate Maximum Bit Rate Downlink | [5 empty] | M |  | INTEGER (0..10,000,000,000) | The unit is: bit/s | – | –
| UE Aggregate Maximum Bit Rate Uplink | [5 empty] | M |  | INTEGER (0..10,000,000,000) | The unit is: bit/s | – | –
| Extended UE Aggregate Maximum Bit Rate Downlink | [5 empty] | O |  | INTEGER (10,000,000,001..4,000,000,000,000,...) | The unit is: bit/s | – | –
| Extended UE Aggregate Maximum Bit Rate Uplink | [5 empty] | O |  | INTEGER (10,000,000,001..4,000,000,000,000,...) | The unit is: bit/s | – | –
Selected PLMN | [6 empty] | O |  | OCTET STRING (3) | - digits 0 to 9, encoded 0000 to 1001, - 1111 used as filler digit, two digits per octet, - bits 4 to 1 of octet n encoding digit 2n-1 - bits 8 to 5 of octet n encoding digit 2n -The PLMN identity consists of 3 digits from MCC followed by either -a filler digit plus 2 digits from MNC (in case of 2 digit MNC) or -3 digits from MNC (in case of a 3 digit MNC). | YES | ignore
Handover Restriction List | [6 empty] | O |  |  |  | YES | ignore
| Serving PLMN | [5 empty] | M |  | OCTET STRING (3) | - digits 0 to 9, encoded 0000 to 1001, - 1111 used as filler digit, two digits per octet, - bits 4 to 1 of octet n encoding digit 2n-1 - bits 8 to 5 of octet n encoding digit 2n -The PLMN identity consists of 3 digits from MCC followed by either -a filler digit plus 2 digits from MNC (in case of 2 digit MNC) or -3 digits from MNC (in case of a 3 digit MNC). | – | –
| Equivalent PLMNs | [6 empty] | 0..<maxnoofEPLMNs> |  | Allowed PLMNs in addition to Serving PLMN. This list corresponds to the list of “equivalent PLMNs list” as defined in TS 24.301 [14]. This list is part of the roaming restriction information. Roaming restrictions apply to PLMNs other than the serving PLMN and Equivalent PLMNs. | – | –
|  | PLMN Identity |  |  |  |  | M |  | OCTET STRING (3) | - digits 0 to 9, encoded 0000 to 1001, - 1111 used as filler digit, two digits per octet, - bits 4 to 1 of octet n encoding digit 2n-1 - bits 8 to 5 of octet n encoding digit 2n -The PLMN identity consists of 3 digits from MCC followed by either -a filler digit plus 2 digits from MNC (in case of 2 digit MNC) or -3 digits from MNC (in case of a 3 digit MNC). | – | –
| Forbidden TAs | [6 empty] | 0..<maxnoofEPLMNsPlusOne> |  | intra E-UTRAN roaming restrictions | – | –
|  | PLMN Identity |  |  |  |  | M |  | OCTET STRING (3) | - digits 0 to 9, encoded 0000 to 1001, - 1111 used as filler digit, two digits per octet, - bits 4 to 1 of octet n encoding digit 2n-1 - bits 8 to 5 of octet n encoding digit 2n -The PLMN identity consists of 3 digits from MCC followed by either -a filler digit plus 2 digits from MNC (in case of 2 digit MNC) or -3 digits from MNC (in case of a 3 digit MNC). | – | –
|  | Forbidden TACs | [5 empty] | 1..<maxnoofForbTACs> |  |  | – | –
|  |  | TAC |  |  |  | M |  | OCTET STRING(2) | The forbidden TAC | – | –
| Forbidden LAs | [6 empty] | 0..<maxnoofEPLMNsPlusOne> |  | inter-3GPP RAT roaming restrictions | – | –
|  | PLMN Identity |  |  |  |  | M |  | OCTET STRING (3) | - digits 0 to 9, encoded 0000 to 1001, - 1111 used as filler digit, two digits per octet, - bits 4 to 1 of octet n encoding digit 2n-1 - bits 8 to 5 of octet n encoding digit 2n -The PLMN identity consists of 3 digits from MCC followed by either -a filler digit plus 2 digits from MNC (in case of 2 digit MNC) or -3 digits from MNC (in case of a 3 digit MNC). | – | –
|  | Forbidden LACs | [5 empty] | 1..<maxnoofForbLACs> |  |  | – | –
|  |  | LAC |  |  |  | M |  | OCTET STRING(2) |  | – | –
| Forbidden inter RATs | [5 empty] | O |  | ENUMERATED(ALL, GERAN, UTRAN, CDMA2000, …,GERAN and UTRAN, CDMA2000 and UTRAN) | inter-3GPP and 3GPP2 RAT access restrictions. “ALL” means that all RATs mentioned in the enumeration of this IE are restricted. | – | –
| NR restriction | [5 empty] | O |  | ENUMERATED(NRrestricted, …) | Restriction to use NR. | YES | ignore
E-RABs To Be Added List | [7 empty] | 1 |  |  | YES | reject
| E-RABs To Be Added Item | [6 empty] | 1 .. <maxnoof Bearers> |  |  | EACH | reject
|  | E-RAB ID |  |  |  |  | M |  | INTEGER (0..15, ...) |  | –
|  | DRB ID |  |  |  |  | M |  | INTEGER (1.. 32) |  | –
|  | EN-DC Resource Configuration |  |  |  |  | M |  |  | Indicates the PDCP and Lower Layer MCG/SCG configuration. | –
|  |  | PDCP at SgNB |  |  |  | M |  | ENUMERATED (present, not present) |  | –
|  |  | MCG resources |  |  |  | M |  | ENUMERATED (present, not present) |  | –
|  |  | SCG resources |  |  |  | M |  | ENUMERATED (present, not present) |  | –
|  | CHOICE Resource Configuration |  |  |  |  | M
|  |  | PDCP present in SN | [6 empty] | This choice tag is used if the PDCP at SgNB IE in the EN-DC Resource Configuration IE is set to the value "present".
|  |  |  | Full E-RAB Level QoS Parameters |  |  | M |  |  | Includes the E-RAB level QoS parameters as received on S1-MME. | –
[5 empty] | QCI |  | M |  | INTEGER (0..255) | QoS Class Identifier defined in TS 23.401 [12]. Logical range and coding specified in TS 23.203 [13]. | – | –
[5 empty] | Allocation and Retention Priority |  | M |  |  |  | – | –
[6 empty] | Priority Level | M |  | INTEGER (0..15) | Desc.: This IE should be understood as “priority of allocation and retention” (see TS 23.401 [12]). Usage: Value 15 means “no priority”. Values between 1 and 14 are ordered in decreasing order of priority, i.e. 1 is the highest and 14 the lowest. Value 0 shall be treated as a logical error if received.
[6 empty] | Pre-emption Capability | M |  | ENUMERATED(shall not trigger pre-emption, may trigger pre-emption) | Descr.: This IE indicates the pre-emption capability of the request on other E-RABs Usage: The E-RAB shall not pre-empt other E-RABs or, the E-RAB may pre-empt other E-RABs The Pre-emption Capability indicator applies to the allocation of resources for an E-RAB and as such it provides the trigger to the pre-emption procedures/processes of the eNB.
[6 empty] | Pre-emption Vulnerability | M |  | ENUMERATED(not pre-emptable, pre-emptable) | Desc.: This IE indicates the vulnerability of the E-RAB to pre-emption of other E-RABs. Usage: The E-RAB shall not be pre-empted by other E-RABs or the E-RAB may be pre-empted by other RABs. Pre-emption Vulnerability indicator applies for the entire duration of the E-RAB, unless modified, and as such indicates whether the E-RAB is a target of the pre-emption procedures/processes of the eNB.
[5 empty] | GBR QoS Information |  | O |  |  | This IE applies to GBR bearers only and shall be ignored otherwise. | – | –
[6 empty] | E-RAB Maximum Bit Rate Downlink | M |  | INTEGER (0..10,000,000,000) | The unit is: bit/s | – | –
[6 empty] | E-RAB Maximum Bit Rate Uplink | M |  | INTEGER (0..10,000,000,000) | The unit is: bit/s | – | –
[6 empty] | E-RAB Guaranteed Bit Rate Downlink | M |  | INTEGER (0..10,000,000,000) | The unit is: bit/s | – | –
[6 empty] | E-RAB Guaranteed Bit Rate Uplink | M |  | INTEGER (0..10,000,000,000) | The unit is: bit/s | – | –
[6 empty] | Extended E-RAB Maximum Bit Rate Downlink | O |  | INTEGER (10,000,000,001..4,000,000,000,000,...) | The unit is: bit/s | – | –
[6 empty] | Extended E-RAB Maximum Bit Rate Uplink | O |  | INTEGER (10,000,000,001..4,000,000,000,000,...) | The unit is: bit/s | – | –
[6 empty] | Extended E-RAB Guaranteed Bit Rate Downlink | O |  | INTEGER (10,000,000,001..4,000,000,000,000,...) | The unit is: bit/s | – | –
[6 empty] | Extended E-RAB Guaranteed Bit Rate Uplink | O |  | INTEGER (10,000,000,001..4,000,000,000,000,...) | The unit is: bit/s | – | –
|  |  |  | Maximum MCG admittable E-RAB Level QoS Parameters |  |  | C-ifMCGandSCGpresent_GBR |  |  | Includes the GBR QoS Information admittable by the MCG. | –
[5 empty] | E-RAB Maximum Bit Rate Downlink |  | M |  | INTEGER (0..10,000,000,000) | The unit is: bit/s | – | –
[5 empty] | E-RAB Maximum Bit Rate Uplink |  | M |  | INTEGER (0..10,000,000,000) | The unit is: bit/s | – | –
[5 empty] | E-RAB Guaranteed Bit Rate Downlink |  | M |  | INTEGER (0..10,000,000,000) | The unit is: bit/s | – | –
[5 empty] | E-RAB Guaranteed Bit Rate Uplink |  | M |  | INTEGER (0..10,000,000,000) | The unit is: bit/s | – | –
[5 empty] | Extended E-RAB Maximum Bit Rate Downlink |  | O |  | INTEGER (10,000,000,001..4,000,000,000,000,...) | The unit is: bit/s | – | –
[5 empty] | Extended E-RAB Maximum Bit Rate Uplink |  | O |  | INTEGER (10,000,000,001..4,000,000,000,000,...) | The unit is: bit/s | – | –
[5 empty] | Extended E-RAB Guaranteed Bit Rate Downlink |  | O |  | INTEGER (10,000,000,001..4,000,000,000,000,...) | The unit is: bit/s | – | –
[5 empty] | Extended E-RAB Guaranteed Bit Rate Uplink |  | O |  | INTEGER (10,000,000,001..4,000,000,000,000,...) | The unit is: bit/s | – | –
|  |  |  | DL Forwarding |  |  | O |  | ENUMERATED (DL forwarding proposed, …) |  | –
|  |  |  | MeNB DL GTP TEID at MCG |  |  | C-ifMCGpresent |  |  | MeNB endpoint of the X2-U transport bearer at MCG. For delivery of DL PDCP PDUs. | –
[5 empty] | Transport Layer Address |  | M |  | BIT STRING (1..160, ...) | For details on the Transport Layer Address, see TS 36.424 [8], TS 36.414 [19] | – | –
[5 empty] | GTP TEID |  | M |  | OCTET STRING (4) | For details and range, see TS 29.281 [26] | – | –
|  |  |  | S1 UL GTP Tunnel Endpoint |  |  | M |  |  | SGW endpoint of the S1-U transport bearer. For delivery of UL PDUs from the en-gNB. | –
[5 empty] | Transport Layer Address |  | M |  | BIT STRING (1..160, ...) | For details on the Transport Layer Address, see TS 36.424 [8], TS 36.414 [19] | – | –
[5 empty] | GTP TEID |  | M |  | OCTET STRING (4) | For details and range, see TS 29.281 [26] | – | –
|  |  | PDCP not present in SN | [6 empty] | This choice tag is used if the PDCP at SgNB IE in the EN-DC Resource Configuration IE is set to the value "not present".
|  |  |  | Requested SCG E-RAB Level QoS Parameters |  |  | M |  |  | Includes E-RAB level QoS parameters requested to be provided by the SCG. | –
[5 empty] | QCI |  | M |  | INTEGER (0..255) | QoS Class Identifier defined in TS 23.401 [12]. Logical range and coding specified in TS 23.203 [13]. | – | –
[5 empty] | Allocation and Retention Priority |  | M |  |  |  | – | –
[6 empty] | Priority Level | M |  | INTEGER (0..15) | Desc.: This IE should be understood as “priority of allocation and retention” (see TS 23.401 [12]). Usage: Value 15 means “no priority”. Values between 1 and 14 are ordered in decreasing order of priority, i.e. 1 is the highest and 14 the lowest. Value 0 shall be treated as a logical error if received.
[6 empty] | Pre-emption Capability | M |  | ENUMERATED(shall not trigger pre-emption, may trigger pre-emption) | Descr.: This IE indicates the pre-emption capability of the request on other E-RABs Usage: The E-RAB shall not pre-empt other E-RABs or, the E-RAB may pre-empt other E-RABs The Pre-emption Capability indicator applies to the allocation of resources for an E-RAB and as such it provides the trigger to the pre-emption procedures/processes of the eNB.
[6 empty] | Pre-emption Vulnerability | M |  | ENUMERATED(not pre-emptable, pre-emptable) | Desc.: This IE indicates the vulnerability of the E-RAB to pre-emption of other E-RABs. Usage: The E-RAB shall not be pre-empted by other E-RABs or the E-RAB may be pre-empted by other RABs. Pre-emption Vulnerability indicator applies for the entire duration of the E-RAB, unless modified, and as such indicates whether the E-RAB is a target of the pre-emption procedures/processes of the eNB.
[5 empty] | GBR QoS Information |  | O |  |  | This IE applies to GBR bearers only and shall be ignored otherwise. | – | –
[6 empty] | E-RAB Maximum Bit Rate Downlink | M |  | INTEGER (0..10,000,000,000) | The unit is: bit/s | – | –
[6 empty] | E-RAB Maximum Bit Rate Uplink | M |  | INTEGER (0..10,000,000,000) | The unit is: bit/s | – | –
[6 empty] | E-RAB Guaranteed Bit Rate Downlink | M |  | INTEGER (0..10,000,000,000) | The unit is: bit/s | – | –
[6 empty] | E-RAB Guaranteed Bit Rate Uplink | M |  | INTEGER (0..10,000,000,000) | The unit is: bit/s | – | –
[6 empty] | Extended E-RAB Maximum Bit Rate Downlink | O |  | INTEGER (10,000,000,001..4,000,000,000,000,...) | The unit is: bit/s | – | –
[6 empty] | Extended E-RAB Maximum Bit Rate Uplink | O |  | INTEGER (10,000,000,001..4,000,000,000,000,...) | The unit is: bit/s | – | –
[6 empty] | Extended E-RAB Guaranteed Bit Rate Downlink | O |  | INTEGER (10,000,000,001..4,000,000,000,000,...) | The unit is: bit/s | – | –
[6 empty] | Extended E-RAB Guaranteed Bit Rate Uplink | O |  | INTEGER (10,000,000,001..4,000,000,000,000,...) | The unit is: bit/s | – | –
|  |  |  | MeNB UL GTP TEID at PDCP |  |  | M |  |  | MeNB endpoint of the X2-U transport bearer. For delivery of UL PDCP PDUs. | –
[5 empty] | Transport Layer Address |  | M |  | BIT STRING (1..160, ...) | For details on the Transport Layer Address, see TS 36.424 [8], TS 36.414 [19] | – | –
[5 empty] | GTP TEID |  | M |  | OCTET STRING (4) | For details and range, see TS 29.281 [26] | – | –
|  |  |  | RLC Mode |  |  | M |  | ENUMERATED ( RLC-AM, RLC-UM) |  | –
|  |  |  | UL configuration |  |  | C-ifMCGandSCGpresent |  | ENUMERATED (no-data, shared, only, ...) | Indicates how the UE uses the UL at the assisting node. | –
MeNB to SgNB Container | [6 empty] | M |  | OCTET STRING | Includes the SCG-ConfigInfo message as defined in TS 38.331 [31]. | YES | reject
SgNB UE X2AP ID | [6 empty] | O |  | INTEGER (0.. 232 -1) |  | YES | reject
Expected UE Behaviour | [6 empty] | O |  |  |  | YES | ignore
| Expected UE Activity Behaviour | [5 empty] | M
|  | Expected Activity Period |  |  |  |  | O |  | INTEGER (1..30¦40¦50¦60¦80¦ 100¦120¦150¦180¦ 181, ...) | If this IE is set to "181" the expected activity time is longer than 180 seconds. The remaining values indicate the expected activity time in [seconds].
|  | Expected Idle Period |  |  |  |  | O |  | INTEGER (1..30¦40¦50¦60¦80¦ 100¦120¦150¦180¦ 181, ...) | If this IE is set to "181" the expected idle time is longer than 180 seconds. The remaining values indicate the expected idle time in [seconds].
|  | Source of UE Activity Behaviour Information |  |  |  |  | O |  | ENUMERATED (subscription information, statistics, ...) | If "subscription information" is indicated, the information contained in the Expected Activity Period IE and the Expected Idle Period IE, if present, is derived from subscription information. If "statistics" is indicated, the information contained in the Expected Activity Period IE and the Expected Idle Period IE, if present, is derived from statistical information.
| Expected HO Interval | [5 empty] | O |  | ENUMERATED (sec15, sec30, sec60, sec90, sec120, sec180, long-time, …) | Indicates the expected time interval between inter-eNB handovers. If "long-time" is included, the interval between inter-eNB handovers is expected to be longer than 180 seconds.
MeNB UE X2AP ID Extension | [6 empty] | O |  | INTEGER (0..4095,…) |  | YES | reject
Requested MCG split SRBs | [6 empty] | O |  | ENUMERATED (srb1, srb2, srb1&2, ...) | Indicates that resources for MCG Split SRB are requested. | YES | reject
MeNB Resource Coordination Information | [6 empty] | O |  |  | Information used to coordinate resources utilisation between MeNB and en-gNB. | YES | ignore
| EUTRA Cell ID | [5 empty] | M
|  | PLMN Identity |  |  |  |  | M |  | OCTET STRING (3) | - digits 0 to 9, encoded 0000 to 1001, - 1111 used as filler digit, two digits per octet, - bits 4 to 1 of octet n encoding digit 2n-1 - bits 8 to 5 of octet n encoding digit 2n -The PLMN identity consists of 3 digits from MCC followed by either -a filler digit plus 2 digits from MNC (in case of 2 digit MNC) or -3 digits from MNC (in case of a 3 digit MNC). | – | –
|  | E-UTRAN Cell Identifier |  |  |  |  | M |  | BIT STRING (28) | The leftmost bits of the E-UTRAN Cell Identifier IE value correspond to the value of the eNB ID IE contained in the Global eNB ID IE (defined in section 9.2.22) identifying the eNB that controls the cell. | – | –
| UL Coordination Information | [5 empty] | M |  | BIT STRING (6..4400, …) | Each position in the bitmap represents a PRB in a subframe; value “0” indicates "resource not intended to be used for transmission", value “1” indicates "resource intended to be used for transmission ". Each position is applicable only in positions corresponding to UL subframes. The bit string may span across multiple contiguous subframes (maximum 40). The first position of the UL Coordination Information corresponds to subframe 0 in a radio frame where SFN = 0. The length of the bit string is an integer multiple of . is defined in TS 36.211 [10]. The UL Coordination Information is continuously repeated.
| DL Coordination Information | [5 empty] | O |  | BIT STRING (6..4400, …) | Each position in the bitmap represents a PRB in a subframe; value “0” indicates "resource not intended to be used for transmission", value “1” indicates "resource intended to be used for transmission ". Each position is applicable only in positions corresponding to DL subframes. The bit string may span across multiple contiguous subframes (maximum 40). The first position of the DL Coordination Information corresponds to the receiving node’s subframe 0 in a receiving node’s radio frame where SFN = 0. The length of the bit string is an integer multiple of . is defined in TS 36.211 [10]. The DL Coordination Information is continuously repeated.
Range bound | [6 empty] | Explanation
maxnoofBearers | [6 empty] | Maximum no. of E-RABs. Value is 256.
maxnoofEPLMNs | [6 empty] | Maximum no. of equivalent PLMN Ids. Value is 15.
maxnoofEPLMNsPlusOne | [6 empty] | Maximum no. of equivalent PLMN Ids plus one. Value is 16.
maxnoofForbTACs | [6 empty] | Maximum no. of forbidden Tracking Area Codes. Value is 4096.
maxnoofForbLACs | [6 empty] | Maximum no. of forbidden Location Area Codes. Value is 4096.
Condition | [6 empty] | Explanation
ifMCGandSCGpresent | [6 empty] | This IE shall be present if, for the E-RAB requested to be added, the MCG resources and SCG resources IEs in the EN-DC Resource Configuration IE are set to the value "present".
ifMCGpresent | [6 empty] | This IE shall be present if, for the E-RAB requested to be added, the MCG resources IE in the EN-DC Resource Configuration IE is set to the value "present".
C-ifMCGandSCGpresent_GBR | [6 empty] | This IE shall be present if, for the E-RAB requested to be added, the MCG resources and SCG resources IEs in the EN-DC Resource Configuration IE are set to the value "present", and GBR QoS Information IE is present in Full E-RAB Level QoS Parameters IE.

## 9.1.4.2 SGNB ADDITION REQUEST
SGNB ADDITION REQUEST ACKNOWLEDGE
IE/Group Name | [6 empty] | Presence | Range | IE type and reference | Semantics description | Criticality | Assigned Criticality
Message Type | [6 empty] | M |  |  |  | YES | reject
| Procedure Code | [5 empty] | M |  | INTEGER (0..255)
| Type of Message | [5 empty] | M |  | CHOICE (Initiating Message, Successful Outcome, Unsuccessful Outcome, …)
MeNB UE X2AP ID | [6 empty] | M |  | INTEGER (0..4095) |  | YES | reject
SgNB UE X2AP ID | [6 empty] | M |  | INTEGER (0.. 232 -1) |  | YES | reject
E-RABs Admitted To Be Added List | [7 empty] | 1 |  |  | YES | ignore
| E-RABs Admitted To Be Added Item | [6 empty] | 1 .. <maxnoof Bearers> |  |  | EACH | ignore
|  | E-RAB ID |  |  |  |  | M |  | INTEGER (0..15, ...) |  | –
|  | EN-DC Resource Configuration |  |  |  |  | M |  |  | Indicates the PDCP and Lower Layer MCG/SCG configuration. | –
|  |  | PDCP at SgNB |  |  |  | M |  | ENUMERATED (present, not present) |  | –
|  |  | MCG resources |  |  |  | M |  | ENUMERATED (present, not present) |  | –
|  |  | SCG resources |  |  |  | M |  | ENUMERATED (present, not present) |  | –
|  | CHOICE Resource Configuration |  |  |  |  | M
|  |  | PDCP present in SN | [6 empty] | This choice tag is used if the PDCP at SgNB IE in the EN-DC Resource Configuration IE is set to the value "present".
|  |  |  | S1 DL GTP TEID at the SgNB |  |  | M |  |  | en-gNB endpoint of the S1 transport bearer. For delivery of DL PDUs. | –
[5 empty] | Transport Layer Address |  | M |  | BIT STRING (1..160, ...) | For details on the Transport Layer Address, see TS 36.424 [8], TS 36.414 [19] | – | –
[5 empty] | GTP TEID |  | M |  | OCTET STRING (4) | For details and range, see TS 29.281 [26] | – | –
|  |  |  | SgNB UL GTP TEID at PDCP |  |  | C-ifMCGpresent |  |  | en-gNB endpoint of the X2-U transport bearer at PDCP. For delivery of UL PDCP PDUs. | –
[5 empty] | Transport Layer Address |  | M |  | BIT STRING (1..160, ...) | For details on the Transport Layer Address, see TS 36.424 [8], TS 36.414 [19] | – | –
[5 empty] | GTP TEID |  | M |  | OCTET STRING (4) | For details and range, see TS 29.281 [26] | – | –
|  |  |  | RLC Mode |  |  | C-ifMCGpresent |  | ENUMERATED ( RLC-AM, RLC-UM) |  | –
|  |  |  | DL Forwarding GTP Tunnel Endpoint |  |  | O |  |  | Identifies the X2 transport bearer used for forwarding of DL PDUs | –
[5 empty] | Transport Layer Address |  | M |  | BIT STRING (1..160, ...) | For details on the Transport Layer Address, see TS 36.424 [8], TS 36.414 [19] | – | –
[5 empty] | GTP TEID |  | M |  | OCTET STRING (4) | For details and range, see TS 29.281 [26] | – | –
|  |  |  | UL Forwarding GTP Tunnel Endpoint |  |  | O |  |  | Identifies the X2 transport bearer used for forwarding of UL PDUs | –
[5 empty] | Transport Layer Address |  | M |  | BIT STRING (1..160, ...) | For details on the Transport Layer Address, see TS 36.424 [8], TS 36.414 [19] | – | –
[5 empty] | GTP TEID |  | M |  | OCTET STRING (4) | For details and range, see TS 29.281 [26] | – | –
|  |  |  | Requested MCG E-RAB Level QoS Parameters |  |  | C-ifMCGandSCGpresent |  |  | Includes E-RAB level QoS parameters requested to be provided by the MCG. | –
[5 empty] | QCI |  | M |  | INTEGER (0..255) | QoS Class Identifier defined in TS 23.401 [12]. Logical range and coding specified in TS 23.203 [13]. | – | –
[5 empty] | Allocation and Retention Priority |  | M |  |  |  | – | –
[6 empty] | Priority Level | M |  | INTEGER (0..15) | Desc.: This IE should be understood as “priority of allocation and retention” (see TS 23.401 [12]). Usage: Value 15 means “no priority”. Values between 1 and 14 are ordered in decreasing order of priority, i.e. 1 is the highest and 14 the lowest. Value 0 shall be treated as a logical error if received.
[6 empty] | Pre-emption Capability | M |  | ENUMERATED(shall not trigger pre-emption, may trigger pre-emption) | Descr.: This IE indicates the pre-emption capability of the request on other E-RABs Usage: The E-RAB shall not pre-empt other E-RABs or, the E-RAB may pre-empt other E-RABs The Pre-emption Capability indicator applies to the allocation of resources for an E-RAB and as such it provides the trigger to the pre-emption procedures/processes of the eNB.
[6 empty] | Pre-emption Vulnerability | M |  | ENUMERATED(not pre-emptable, pre-emptable) | Desc.: This IE indicates the vulnerability of the E-RAB to pre-emption of other E-RABs. Usage: The E-RAB shall not be pre-empted by other E-RABs or the E-RAB may be pre-empted by other RABs. Pre-emption Vulnerability indicator applies for the entire duration of the E-RAB, unless modified, and as such indicates whether the E-RAB is a target of the pre-emption procedures/processes of the eNB.
[5 empty] | GBR QoS Information |  | O |  |  | This IE applies to GBR bearers only and shall be ignored otherwise. | – | –
[6 empty] | E-RAB Maximum Bit Rate Downlink | M |  | INTEGER (0..10,000,000,000) | The unit is: bit/s | – | –
[6 empty] | E-RAB Maximum Bit Rate Uplink | M |  | INTEGER (0..10,000,000,000) | The unit is: bit/s | – | –
[6 empty] | E-RAB Guaranteed Bit Rate Downlink | M |  | INTEGER (0..10,000,000,000) | The unit is: bit/s | – | –
[6 empty] | E-RAB Guaranteed Bit Rate Uplink | M |  | INTEGER (0..10,000,000,000) | The unit is: bit/s | – | –
[6 empty] | Extended E-RAB Maximum Bit Rate Downlink | O |  | INTEGER (10,000,000,001..4,000,000,000,000,...) | The unit is: bit/s | – | –
[6 empty] | Extended E-RAB Maximum Bit Rate Uplink | O |  | INTEGER (10,000,000,001..4,000,000,000,000,...) | The unit is: bit/s | – | –
[6 empty] | Extended E-RAB Guaranteed Bit Rate Downlink | O |  | INTEGER (10,000,000,001..4,000,000,000,000,...) | The unit is: bit/s | – | –
[6 empty] | Extended E-RAB Guaranteed Bit Rate Uplink | O |  | INTEGER (10,000,000,001..4,000,000,000,000,...) | The unit is: bit/s | – | –
|  |  |  | UL configuration |  |  | C-ifMCGandSCGpresent |  | ENUMERATED (no-data, shared, only, ...) | Indicates how the UE uses the UL at the assisting node. | –
|  |  | PDCP not present in SN | [6 empty] | This choice tag is used if the PDCP at SgNB IE in the EN-DC Resource Configuration IE is set to the value "not present".
|  |  |  | SgNB DL GTP TEID at SCG |  |  | M |  |  | SgNB endpoint of the X2-U transport bearer at the SCG. For delivery of DL PDCP PDUs. | – | –
[5 empty] | Transport Layer Address |  | M |  | BIT STRING (1..160, ...) | For details on the Transport Layer Address, see TS 36.424 [8], TS 36.414 [19] | – | –
[5 empty] | GTP TEID |  | M |  | OCTET STRING (4) | For details and range, see TS 29.281 [26] | – | –
E-RABs Not Admitted List | [6 empty] | O |  |  | A value for E-RAB ID shall only be present once in E-RABs Admitted List IE and in E-RABs Not Admitted List IE. | YES | ignore
| E-RAB List Item | [6 empty] | 1..<maxnoofBearers> |  |  | EACH | ignore
|  | E-RAB ID |  |  |  |  | M |  | INTEGER (0..15, ...) |  | – | –
|  | Cause |  |  |  |  | M |  |  |  | – | –
|  |  | CHOICE Cause Group |  |  |  | M
Radio Network Layer
[5 empty] | Radio Network Layer Cause |  | M |  | ENUMERATED (Handover Desirable for Radio Reasons, Time Critical Handover, Resource Optimisation Handover, Reduce Load in Serving Cell, Partial Handover, Unknown New eNB UE X2AP ID, Unknown Old eNB UE X2AP ID, Unknown Pair of UE X2AP ID, HO Target not Allowed, TX2RELOCoverall Expiry, TRELOCprep Expiry, Cell not Available, No Radio Resources Available in Target Cell, Invalid MME Group ID, Unknown MME Code, Encryption And/Or Integrity Protection Algorithms Not Supported, ReportCharacteristicsEmpty, NoReportPeriodicity, ExistingMeasurementID, Unknown eNB Measurement ID, Measurement Temporarily not Available, Unspecified,...,Load Balancing, Handover Optimisation, Value out of allowed range, Multiple E-RAB ID instances, Switch Off Ongoing, Not supported QCI value, Measurement not supported for the object,TDCoverall Expiry, TDCprep Expiry, Action Desirable for Radio Reasons, Reduce Load, Resource Optimisation, Time Critical action, Target not Allowed, No Radio Resources Available, Invalid QoS combination, Encryption Algorithms Not Supported, Procedure cancelled, RRM purpose, Improve user bit rate, User Inactivity, Radio Connection With UE Lost, Failure in the Radio Interface Procedure, Bearer Option not Supported, MCG Mobility, SCG Mobility, Count reaches max value, Unknown Old en-gNB UE X2AP ID)
Transport Layer
[5 empty] | Transport Layer Cause |  | M |  | ENUMERATED (Transport Resource Unavailable, Unspecified,...)
Protocol
[5 empty] | Protocol Cause |  | M |  | ENUMERATED (Transfer Syntax Error,Abstract Syntax Error (Reject),Abstract Syntax Error (Ignore and Notify),Message not Compatible with Receiver State,Semantic Error,Unspecified,Abstract Syntax Error (Falsely Constructed Message),...)
Misc
[5 empty] | Miscellaneous Cause |  | M |  | ENUMERATED (Control Processing Overload, Hardware Failure,O&M Intervention,Not enough User Plane Processing Resources,Unspecified,...)
SgNB to MeNB Container | [6 empty] | M |  | OCTET STRING | Includes the SCG-Config message as defined in TS 38.331[31]. | YES | reject
Criticality Diagnostics | [6 empty] | O |  |  |  | YES | ignore
| Procedure Code | [5 empty] | O |  | INTEGER (0..255) | Procedure Code is to be used if Criticality Diagnostics is part of Error Indication procedure, and not within the response message of the same procedure that caused the error.
| Triggering Message | [5 empty] | O |  | ENUMERATED(initiating message, successful outcome, unsuccessful outcome) | The Triggering Message is used only if the Criticality Diagnostics is part of Error Indication procedure.
| Procedure Criticality | [5 empty] | O |  | ENUMERATED(reject, ignore, notify) | This Procedure Criticality is used for reporting the Criticality of the Triggering message (Procedure).
| Information Element Criticality Diagnostics | [6 empty] | 0..<maxNrOfErrors>
|  | IE Criticality |  |  |  |  | M |  | ENUMERATED(reject, ignore, notify) | The IE Criticality is used for reporting the criticality of the triggering IE. The value "ignore'" shall not be used.
|  | IE ID |  |  |  |  | M |  | INTEGER (0..65535) | The IE ID of the not understood or missing IE
|  | Type Of Error |  |  |  |  | M |  | ENUMERATED(not understood, missing, …)
MeNB UE X2AP ID Extension | [6 empty] | O |  | INTEGER (0..4095,…) |  | YES | reject
Admitted MCG split SRBs | [6 empty] | O |  | ENUMERATED (srb1, srb2, srb1&2, ...) | Indicates admitted SRBs | YES | reject
SgNB Resource Coordination Information | [6 empty] | O |  |  | Information used to coordinate resources utilisation between en-gNB and MeNB. | YES | ignore
| NR CGI | [5 empty] | M
|  | PLMN Identity |  |  |  |  | M |  | OCTET STRING (3) | - digits 0 to 9, encoded 0000 to 1001, - 1111 used as filler digit, two digits per octet, - bits 4 to 1 of octet n encoding digit 2n-1 - bits 8 to 5 of octet n encoding digit 2n -The PLMN identity consists of 3 digits from MCC followed by either -a filler digit plus 2 digits from MNC (in case of 2 digit MNC) or -3 digits from MNC (in case of a 3 digit MNC).
|  | NR Cell Identity |  |  |  |  | M |  | BIT STRING (36) | The leftmost bits of the NR Cell Identity IE value correspond to the value of the en-gNB ID IE contained in the Global en-gNB ID IE (defined in section 9.2.112) identifying the en-gNB that controls the cell.
| UL Coordination Information | [5 empty] | M |  | BIT STRING (6..4400, …) | Each position in the bitmap represents a PRB in a subframe; value “0” indicates "resource not intended to be used for transmission", value “1” indicates "resource intended to be used for transmission ". Each position is applicable only in positions corresponding to UL subframes. The bit string may span across multiple contiguous subframes (maximum 40). The first position of the UL Coordination Information corresponds to the receiving node’s subframe 0 in a receiving node’s radio frame where SFN = 0. The length of the bit string is an integer multiple of . is defined in TS 36.211 [10]. The UL Coordination Information is continuously repeated.
| DL Coordination Information | [5 empty] | O |  | BIT STRING (6..4400, …) | Each position in the bitmap represents a PRB in a subframe; value “0” indicates "resource not intended to be used for transmission", value “1” indicates "resource intended to be used for transmission ". Each position is applicable only in positions corresponding to DL subframes. The bit string may span across multiple contiguous subframes (maximum 40). The first position of the DL Coordination Information corresponds to the receiving node’s subframe 0 in a receiving node’s radio frame where SFN = 0. The length of the bit string is an integer multiple of . is defined in TS 36.211 [10]. The DL Coordination Information is continuously repeated.
Range bound | [6 empty] | Explanation
maxnoofBearers | [6 empty] | Maximum no. of E-RABs. Value is 256
maxNrOfErrors | [6 empty] | Maximum no. of IE errors allowed to be reported with a single message. The value for maxnooferrors is 256.
Condition | [6 empty] | Explanation
ifMCGpresent | [6 empty] | This IE shall be present if, for the E-RAB requested to be added, the MCG resources IE in the EN-DC Resource Configuration IE is set to the value "present".
ifMCGandSCGpresent | [6 empty] | This IE shall be present if, for the E-RAB requested to be added, the MCG resources and SCG resources IEs in the EN-DC Resource Configuration IE are set to the value "present".

## 9.1.4.3 SGNB ADDITION REQUEST
SGNB ADDITION REQUEST REJECT
IE/Group Name |  |  |  | Presence | Range | IE type and reference | Semantics description | Criticality | Assigned Criticality
Message Type |  |  |  | M |  |  |  | YES | reject
| Procedure Code |  |  | M |  | INTEGER (0..255)
| Type of Message |  |  | M |  | CHOICE (Initiating Message, Successful Outcome, Unsuccessful Outcome, …)
MeNB UE X2AP ID |  |  |  | M |  | INTEGER (0..4095) |  | YES | reject
SgNB UE X2AP ID |  |  |  | O |  | INTEGER (0.. 232 -1) |  | YES | reject
Cause |  |  |  | M |  |  |  | YES | ignore
| CHOICE Cause Group |  |  | M
Radio Network Layer
|  |  | Radio Network Layer Cause | M |  | ENUMERATED (Handover Desirable for Radio Reasons, Time Critical Handover, Resource Optimisation Handover, Reduce Load in Serving Cell, Partial Handover, Unknown New eNB UE X2AP ID, Unknown Old eNB UE X2AP ID, Unknown Pair of UE X2AP ID, HO Target not Allowed, TX2RELOCoverall Expiry, TRELOCprep Expiry, Cell not Available, No Radio Resources Available in Target Cell, Invalid MME Group ID, Unknown MME Code, Encryption And/Or Integrity Protection Algorithms Not Supported, ReportCharacteristicsEmpty, NoReportPeriodicity, ExistingMeasurementID, Unknown eNB Measurement ID, Measurement Temporarily not Available, Unspecified,...,Load Balancing, Handover Optimisation, Value out of allowed range, Multiple E-RAB ID instances, Switch Off Ongoing, Not supported QCI value, Measurement not supported for the object,TDCoverall Expiry, TDCprep Expiry, Action Desirable for Radio Reasons, Reduce Load, Resource Optimisation, Time Critical action, Target not Allowed, No Radio Resources Available, Invalid QoS combination, Encryption Algorithms Not Supported, Procedure cancelled, RRM purpose, Improve user bit rate, User Inactivity, Radio Connection With UE Lost, Failure in the Radio Interface Procedure, Bearer Option not Supported, MCG Mobility, SCG Mobility, Count reaches max value, Unknown Old en-gNB UE X2AP ID)
Transport Layer
|  |  | Transport Layer Cause | M |  | ENUMERATED (Transport Resource Unavailable, Unspecified,...)
Protocol
|  |  | Protocol Cause | M |  | ENUMERATED (Transfer Syntax Error,Abstract Syntax Error (Reject),Abstract Syntax Error (Ignore and Notify),Message not Compatible with Receiver State,Semantic Error,Unspecified,Abstract Syntax Error (Falsely Constructed Message),...)
Misc
|  |  | Miscellaneous Cause | M |  | ENUMERATED (Control Processing Overload, Hardware Failure,O&M Intervention,Not enough User Plane Processing Resources,Unspecified,...)
Criticality Diagnostics |  |  |  | O |  |  |  | YES | ignore
| Procedure Code |  |  | O |  | INTEGER (0..255) | Procedure Code is to be used if Criticality Diagnostics is part of Error Indication procedure, and not within the response message of the same procedure that caused the error.
| Triggering Message |  |  | O |  | ENUMERATED(initiating message, successful outcome, unsuccessful outcome) | The Triggering Message is used only if the Criticality Diagnostics is part of Error Indication procedure.
| Procedure Criticality |  |  | O |  | ENUMERATED(reject, ignore, notify) | This Procedure Criticality is used for reporting the Criticality of the Triggering message (Procedure).
| Information Element Criticality Diagnostics |  |  |  | 0..<maxNrOfErrors>
|  | IE Criticality |  | M |  | ENUMERATED(reject, ignore, notify) | The IE Criticality is used for reporting the criticality of the triggering IE. The value "ignore'" shall not be used.
|  | IE ID |  | M |  | INTEGER (0..65535) | The IE ID of the not understood or missing IE
|  | Type Of Error |  | M |  | ENUMERATED(not understood, missing, …)
MeNB UE X2AP ID Extension |  |  |  | O |  | INTEGER (0..4095,…) |  | YES | reject
Range bound |  |  |  | Explanation
maxNrOfErrors |  |  |  | Maximum no. of IE errors allowed to be reported with a single message. The value for maxnooferrors is 256.

## 9.1.4.4 SGNB RECONFIGURATION C
SGNB RECONFIGURATION COMPLETE
IE/Group Name | [6 empty] | Presence | Range | IE type and reference | Semantics description | Criticality | Assigned Criticality
Message Type | [6 empty] | M |  |  |  | YES | ignore
| Procedure Code | [5 empty] | M |  | INTEGER (0..255)
| Type of Message | [5 empty] | M |  | CHOICE (Initiating Message, Successful Outcome, Unsuccessful Outcome, …)
MeNB UE X2AP ID | [6 empty] | M |  | INTEGER (0..4095) |  | YES | reject
SgNB UE X2AP ID | [6 empty] | M |  | INTEGER (0.. 232 -1) |  | YES | reject
Response Information | [6 empty] | M |  |  |  | YES | ignore
| CHOICE Response Type | [5 empty] | M
Configuration successfully applied
|  |  | MeNB to SgNB Container |  |  |  | O |  | OCTET STRING | Includes the NR RRCReconfigurationComplete message as defined in TS 38.331 [31]. | -
Configuration rejected
|  |  | Cause |  |  |  | M |  |  |  | -
|  |  |  | CHOICE Cause Group |  |  | M
Radio Network Layer
[6 empty] | Radio Network Layer Cause | M |  | ENUMERATED (Handover Desirable for Radio Reasons, Time Critical Handover, Resource Optimisation Handover, Reduce Load in Serving Cell, Partial Handover, Unknown New eNB UE X2AP ID, Unknown Old eNB UE X2AP ID, Unknown Pair of UE X2AP ID, HO Target not Allowed, TX2RELOCoverall Expiry, TRELOCprep Expiry, Cell not Available, No Radio Resources Available in Target Cell, Invalid MME Group ID, Unknown MME Code, Encryption And/Or Integrity Protection Algorithms Not Supported, ReportCharacteristicsEmpty, NoReportPeriodicity, ExistingMeasurementID, Unknown eNB Measurement ID, Measurement Temporarily not Available, Unspecified,...,Load Balancing, Handover Optimisation, Value out of allowed range, Multiple E-RAB ID instances, Switch Off Ongoing, Not supported QCI value, Measurement not supported for the object,TDCoverall Expiry, TDCprep Expiry, Action Desirable for Radio Reasons, Reduce Load, Resource Optimisation, Time Critical action, Target not Allowed, No Radio Resources Available, Invalid QoS combination, Encryption Algorithms Not Supported, Procedure cancelled, RRM purpose, Improve user bit rate, User Inactivity, Radio Connection With UE Lost, Failure in the Radio Interface Procedure, Bearer Option not Supported, MCG Mobility, SCG Mobility, Count reaches max value, Unknown Old en-gNB UE X2AP ID)
Transport Layer
[6 empty] | Transport Layer Cause | M |  | ENUMERATED (Transport Resource Unavailable, Unspecified,...)
Protocol
[6 empty] | Protocol Cause | M |  | ENUMERATED (Transfer Syntax Error,Abstract Syntax Error (Reject),Abstract Syntax Error (Ignore and Notify),Message not Compatible with Receiver State,Semantic Error,Unspecified,Abstract Syntax Error (Falsely Constructed Message),...)
Misc
[6 empty] | Miscellaneous Cause | M |  | ENUMERATED (Control Processing Overload, Hardware Failure,O&M Intervention,Not enough User Plane Processing Resources,Unspecified,...)
MeNB UE X2AP ID Extension | [6 empty] | O |  | INTEGER (0..4095,…) |  | YES | reject

## 9.1.4.5 SGNB MODIFICATION REQU
SGNB MODIFICATION REQUEST
IE/Group Name | [7 empty] | Presence | Range | IE type and reference | Semantics description | Criticality | Assigned Criticality
Message Type | [7 empty] | M |  |  |  | YES | reject
| Procedure Code | [6 empty] | M |  | INTEGER (0..255)
| Type of Message | [6 empty] | M |  | CHOICE (Initiating Message, Successful Outcome, Unsuccessful Outcome, …)
MeNB UE X2AP ID | [7 empty] | M |  | INTEGER (0..4095) |  | YES | reject
SgNB UE X2AP ID | [7 empty] | M |  | INTEGER (0.. 232 -1) |  | YES | reject
Cause | [7 empty] | M |  |  |  | YES | ignore
| CHOICE Cause Group | [6 empty] | M
Radio Network Layer
|  |  | Radio Network Layer Cause |  |  |  |  | M |  | ENUMERATED (Handover Desirable for Radio Reasons, Time Critical Handover, Resource Optimisation Handover, Reduce Load in Serving Cell, Partial Handover, Unknown New eNB UE X2AP ID, Unknown Old eNB UE X2AP ID, Unknown Pair of UE X2AP ID, HO Target not Allowed, TX2RELOCoverall Expiry, TRELOCprep Expiry, Cell not Available, No Radio Resources Available in Target Cell, Invalid MME Group ID, Unknown MME Code, Encryption And/Or Integrity Protection Algorithms Not Supported, ReportCharacteristicsEmpty, NoReportPeriodicity, ExistingMeasurementID, Unknown eNB Measurement ID, Measurement Temporarily not Available, Unspecified,...,Load Balancing, Handover Optimisation, Value out of allowed range, Multiple E-RAB ID instances, Switch Off Ongoing, Not supported QCI value, Measurement not supported for the object,TDCoverall Expiry, TDCprep Expiry, Action Desirable for Radio Reasons, Reduce Load, Resource Optimisation, Time Critical action, Target not Allowed, No Radio Resources Available, Invalid QoS combination, Encryption Algorithms Not Supported, Procedure cancelled, RRM purpose, Improve user bit rate, User Inactivity, Radio Connection With UE Lost, Failure in the Radio Interface Procedure, Bearer Option not Supported, MCG Mobility, SCG Mobility, Count reaches max value, Unknown Old en-gNB UE X2AP ID)
Transport Layer
|  |  | Transport Layer Cause |  |  |  |  | M |  | ENUMERATED (Transport Resource Unavailable, Unspecified,...)
Protocol
|  |  | Protocol Cause |  |  |  |  | M |  | ENUMERATED (Transfer Syntax Error,Abstract Syntax Error (Reject),Abstract Syntax Error (Ignore and Notify),Message not Compatible with Receiver State,Semantic Error,Unspecified,Abstract Syntax Error (Falsely Constructed Message),...)
Misc
|  |  | Miscellaneous Cause |  |  |  |  | M |  | ENUMERATED (Control Processing Overload, Hardware Failure,O&M Intervention,Not enough User Plane Processing Resources,Unspecified,...)
Selected PLMN | [7 empty] | O |  | OCTET STRING (3) | - digits 0 to 9, encoded 0000 to 1001, - 1111 used as filler digit, two digits per octet, - bits 4 to 1 of octet n encoding digit 2n-1 - bits 8 to 5 of octet n encoding digit 2n -The PLMN identity consists of 3 digits from MCC followed by either -a filler digit plus 2 digits from MNC (in case of 2 digit MNC) or -3 digits from MNC (in case of a 3 digit MNC). | YES | ignore
Handover Restriction List | [7 empty] | O |  |  |  | YES | ignore
| Serving PLMN | [6 empty] | M |  | OCTET STRING (3) | - digits 0 to 9, encoded 0000 to 1001, - 1111 used as filler digit, two digits per octet, - bits 4 to 1 of octet n encoding digit 2n-1 - bits 8 to 5 of octet n encoding digit 2n -The PLMN identity consists of 3 digits from MCC followed by either -a filler digit plus 2 digits from MNC (in case of 2 digit MNC) or -3 digits from MNC (in case of a 3 digit MNC). | – | –
| Equivalent PLMNs | [7 empty] | 0..<maxnoofEPLMNs> |  | Allowed PLMNs in addition to Serving PLMN. This list corresponds to the list of “equivalent PLMNs list” as defined in TS 24.301 [14]. This list is part of the roaming restriction information. Roaming restrictions apply to PLMNs other than the serving PLMN and Equivalent PLMNs. | – | –
|  | PLMN Identity | [5 empty] | M |  | OCTET STRING (3) | - digits 0 to 9, encoded 0000 to 1001, - 1111 used as filler digit, two digits per octet, - bits 4 to 1 of octet n encoding digit 2n-1 - bits 8 to 5 of octet n encoding digit 2n -The PLMN identity consists of 3 digits from MCC followed by either -a filler digit plus 2 digits from MNC (in case of 2 digit MNC) or -3 digits from MNC (in case of a 3 digit MNC). | – | –
| Forbidden TAs | [7 empty] | 0..<maxnoofEPLMNsPlusOne> |  | intra E-UTRAN roaming restrictions | – | –
|  | PLMN Identity | [5 empty] | M |  | OCTET STRING (3) | - digits 0 to 9, encoded 0000 to 1001, - 1111 used as filler digit, two digits per octet, - bits 4 to 1 of octet n encoding digit 2n-1 - bits 8 to 5 of octet n encoding digit 2n -The PLMN identity consists of 3 digits from MCC followed by either -a filler digit plus 2 digits from MNC (in case of 2 digit MNC) or -3 digits from MNC (in case of a 3 digit MNC). | – | –
|  | Forbidden TACs | [6 empty] | 1..<maxnoofForbTACs> |  |  | – | –
|  |  | TAC |  |  |  |  | M |  | OCTET STRING(2) | The forbidden TAC | – | –
| Forbidden LAs | [7 empty] | 0..<maxnoofEPLMNsPlusOne> |  | inter-3GPP RAT roaming restrictions | – | –
|  | PLMN Identity | [5 empty] | M |  | OCTET STRING (3) | - digits 0 to 9, encoded 0000 to 1001, - 1111 used as filler digit, two digits per octet, - bits 4 to 1 of octet n encoding digit 2n-1 - bits 8 to 5 of octet n encoding digit 2n -The PLMN identity consists of 3 digits from MCC followed by either -a filler digit plus 2 digits from MNC (in case of 2 digit MNC) or -3 digits from MNC (in case of a 3 digit MNC). | – | –
|  | Forbidden LACs | [6 empty] | 1..<maxnoofForbLACs> |  |  | – | –
|  |  | LAC |  |  |  |  | M |  | OCTET STRING(2) |  | – | –
| Forbidden inter RATs | [6 empty] | O |  | ENUMERATED(ALL, GERAN, UTRAN, CDMA2000, …,GERAN and UTRAN, CDMA2000 and UTRAN) | inter-3GPP and 3GPP2 RAT access restrictions. “ALL” means that all RATs mentioned in the enumeration of this IE are restricted. | – | –
| NR restriction | [6 empty] | O |  | ENUMERATED(NRrestricted, …) | Restriction to use NR. | YES | ignore
SCG Configuration Query | [7 empty] | O |  | ENUMERATED (True, …) |  | YES | ignore
UE Context Information | [8 empty] | 0..1 |  |  | YES | reject
| NR UE Security Capabilities | [6 empty] | O |  |  |  | –
|  | NR Encryption Algorithms | [5 empty] | M |  | BIT STRING (SIZE(16, …)) | Each position in the bitmap represents an encryption algorithm: “all bits equal to 0” – UE supports no other NR algorithm than NEA0, “first bit” – 128-NEA1, “second bit” – 128-NEA2, “third bit” – 128-NEA3, other bits reserved for future use. Value ‘1’ indicates support and value ‘0’ indicates no support of the algorithm. Algorithms are defined in TS 33.401 [15].
|  | NR Integrity Protection Algorithms | [5 empty] | M |  | BIT STRING (SIZE(16, …)) | Each position in the bitmap represents an integrity protection algorithm: “all bits equal to 0” – UE supports no other NR algorithm than NIA0, “first bit” – 128-NIA1, “second bit” – 128-NIA2, “third bit” – 128-NIA3, other bits reserved for future use. Value ‘1’ indicates support and value ‘0’ indicates no support of the algorithm. Algorithms are defined in TS 33.401 [15].
| SgNB Security Key | [6 empty] | O |  | BIT STRING (SIZE(256)) | The S-KgNB which is provided by the MeNB, see TS 33.401 [18]. | –
| SgNB UE Aggregate Maximum Bit Rate | [6 empty] | O |  |  |  | –
|  | UE Aggregate Maximum Bit Rate Downlink | [5 empty] | M |  | INTEGER (0..10,000,000,000) | The unit is: bit/s | – | –
|  | UE Aggregate Maximum Bit Rate Uplink | [5 empty] | M |  | INTEGER (0..10,000,000,000) | The unit is: bit/s | – | –
|  | Extended UE Aggregate Maximum Bit Rate Downlink | [5 empty] | O |  | INTEGER (10,000,000,001..4,000,000,000,000,...) | The unit is: bit/s | – | –
|  | Extended UE Aggregate Maximum Bit Rate Uplink | [5 empty] | O |  | INTEGER (10,000,000,001..4,000,000,000,000,...) | The unit is: bit/s | – | –
| E-RABs To Be Added List | [7 empty] | 0..1 |  |  | –
|  | E-RABs To Be Added Item | [6 empty] | 1 .. <maxnoof Bearers> |  |  | EACH | ignore
|  |  | E-RAB ID |  |  |  |  | M |  | INTEGER (0..15, ...) |  | –
|  |  | DRB ID |  |  |  |  | M |  | INTEGER (1.. 32) |  | –
|  |  | EN-DC Resource Configuration |  |  |  |  | M |  |  | Indicates the PDCP and Lower Layer MCG/SCG configuration. | –
|  |  |  | PDCP at SgNB |  |  |  | M |  | ENUMERATED (present, not present) |  | –
|  |  |  | MCG resources |  |  |  | M |  | ENUMERATED (present, not present) |  | –
|  |  |  | SCG resources |  |  |  | M |  | ENUMERATED (present, not present) |  | –
|  |  | CHOICE Resource Configuration |  |  |  |  | M
|  |  |  | PDCP present in SN | [6 empty] | This choice tag is used if the PDCP at SgNB IE in the EN-DC Resource Configuration IE is set to the value "present". | –
[5 empty] | Full E-RAB Level QoS Parameters |  |  | M |  |  | Includes E-RAB level QoS parameters as received on S1-MME. | –
[6 empty] | QCI |  | M |  | INTEGER (0..255) | QoS Class Identifier defined in TS 23.401 [12]. Logical range and coding specified in TS 23.203 [13]. | – | –
[6 empty] | Allocation and Retention Priority |  | M |  |  |  | – | –
[7 empty] | Priority Level | M |  | INTEGER (0..15) | Desc.: This IE should be understood as “priority of allocation and retention” (see TS 23.401 [12]). Usage: Value 15 means “no priority”. Values between 1 and 14 are ordered in decreasing order of priority, i.e. 1 is the highest and 14 the lowest. Value 0 shall be treated as a logical error if received.
[7 empty] | Pre-emption Capability | M |  | ENUMERATED(shall not trigger pre-emption, may trigger pre-emption) | Descr.: This IE indicates the pre-emption capability of the request on other E-RABs Usage: The E-RAB shall not pre-empt other E-RABs or, the E-RAB may pre-empt other E-RABs The Pre-emption Capability indicator applies to the allocation of resources for an E-RAB and as such it provides the trigger to the pre-emption procedures/processes of the eNB.
[7 empty] | Pre-emption Vulnerability | M |  | ENUMERATED(not pre-emptable, pre-emptable) | Desc.: This IE indicates the vulnerability of the E-RAB to pre-emption of other E-RABs. Usage: The E-RAB shall not be pre-empted by other E-RABs or the E-RAB may be pre-empted by other RABs. Pre-emption Vulnerability indicator applies for the entire duration of the E-RAB, unless modified, and as such indicates whether the E-RAB is a target of the pre-emption procedures/processes of the eNB.
[6 empty] | GBR QoS Information |  | O |  |  | This IE applies to GBR bearers only and shall be ignored otherwise. | – | –
[7 empty] | E-RAB Maximum Bit Rate Downlink | M |  | INTEGER (0..10,000,000,000) | The unit is: bit/s | – | –
[7 empty] | E-RAB Maximum Bit Rate Uplink | M |  | INTEGER (0..10,000,000,000) | The unit is: bit/s | – | –
[7 empty] | E-RAB Guaranteed Bit Rate Downlink | M |  | INTEGER (0..10,000,000,000) | The unit is: bit/s | – | –
[7 empty] | E-RAB Guaranteed Bit Rate Uplink | M |  | INTEGER (0..10,000,000,000) | The unit is: bit/s | – | –
[7 empty] | Extended E-RAB Maximum Bit Rate Downlink | O |  | INTEGER (10,000,000,001..4,000,000,000,000,...) | The unit is: bit/s | – | –
[7 empty] | Extended E-RAB Maximum Bit Rate Uplink | O |  | INTEGER (10,000,000,001..4,000,000,000,000,...) | The unit is: bit/s | – | –
[7 empty] | Extended E-RAB Guaranteed Bit Rate Downlink | O |  | INTEGER (10,000,000,001..4,000,000,000,000,...) | The unit is: bit/s | – | –
[7 empty] | Extended E-RAB Guaranteed Bit Rate Uplink | O |  | INTEGER (10,000,000,001..4,000,000,000,000,...) | The unit is: bit/s | – | –
[5 empty] | Maximum MCG admittable E-RAB Level QoS Parameters |  |  | C-ifMCGandSCGpresent_GBR |  |  | Includes the GBR QoS Information admittable by the MCG. | –
[6 empty] | E-RAB Maximum Bit Rate Downlink |  | M |  | INTEGER (0..10,000,000,000) | The unit is: bit/s | – | –
[6 empty] | E-RAB Maximum Bit Rate Uplink |  | M |  | INTEGER (0..10,000,000,000) | The unit is: bit/s | – | –
[6 empty] | E-RAB Guaranteed Bit Rate Downlink |  | M |  | INTEGER (0..10,000,000,000) | The unit is: bit/s | – | –
[6 empty] | E-RAB Guaranteed Bit Rate Uplink |  | M |  | INTEGER (0..10,000,000,000) | The unit is: bit/s | – | –
[6 empty] | Extended E-RAB Maximum Bit Rate Downlink |  | O |  | INTEGER (10,000,000,001..4,000,000,000,000,...) | The unit is: bit/s | – | –
[6 empty] | Extended E-RAB Maximum Bit Rate Uplink |  | O |  | INTEGER (10,000,000,001..4,000,000,000,000,...) | The unit is: bit/s | – | –
[6 empty] | Extended E-RAB Guaranteed Bit Rate Downlink |  | O |  | INTEGER (10,000,000,001..4,000,000,000,000,...) | The unit is: bit/s | – | –
[6 empty] | Extended E-RAB Guaranteed Bit Rate Uplink |  | O |  | INTEGER (10,000,000,001..4,000,000,000,000,...) | The unit is: bit/s | – | –
[5 empty] | DL Forwarding |  |  | O |  | ENUMERATED (DL forwarding proposed, …) |  | –
[5 empty] | MeNB DL GTP TEID at MCG |  |  | C-ifMCGpresent |  |  | MeNB endpoint of the X2-U transport bearer at MCG. For delivery of DL PDCP PDUs. | –
[6 empty] | Transport Layer Address |  | M |  | BIT STRING (1..160, ...) | For details on the Transport Layer Address, see TS 36.424 [8], TS 36.414 [19] | – | –
[6 empty] | GTP TEID |  | M |  | OCTET STRING (4) | For details and range, see TS 29.281 [26] | – | –
[5 empty] | S1 UL GTP Tunnel Endpoint |  |  | M |  |  | SGW endpoint of the S1-U transport bearer. For delivery of UL PDUs from the en-gNB. | –
[6 empty] | Transport Layer Address |  | M |  | BIT STRING (1..160, ...) | For details on the Transport Layer Address, see TS 36.424 [8], TS 36.414 [19] | – | –
[6 empty] | GTP TEID |  | M |  | OCTET STRING (4) | For details and range, see TS 29.281 [26] | – | –
|  |  |  | PDCP not present in SN | [6 empty] | This choice tag is used if the PDCP at SgNB IE in the EN-DC Resource Configuration IE is set to the value "present".
[5 empty] | Requested SCG E-RAB Level QoS Parameters |  |  | M |  |  | Includes necessary E-RAB level QoS parameters requested to be provided by the SCG. | –
[6 empty] | QCI |  | M |  | INTEGER (0..255) | QoS Class Identifier defined in TS 23.401 [12]. Logical range and coding specified in TS 23.203 [13]. | – | –
[6 empty] | Allocation and Retention Priority |  | M |  |  |  | – | –
[7 empty] | Priority Level | M |  | INTEGER (0..15) | Desc.: This IE should be understood as “priority of allocation and retention” (see TS 23.401 [12]). Usage: Value 15 means “no priority”. Values between 1 and 14 are ordered in decreasing order of priority, i.e. 1 is the highest and 14 the lowest. Value 0 shall be treated as a logical error if received.
[7 empty] | Pre-emption Capability | M |  | ENUMERATED(shall not trigger pre-emption, may trigger pre-emption) | Descr.: This IE indicates the pre-emption capability of the request on other E-RABs Usage: The E-RAB shall not pre-empt other E-RABs or, the E-RAB may pre-empt other E-RABs The Pre-emption Capability indicator applies to the allocation of resources for an E-RAB and as such it provides the trigger to the pre-emption procedures/processes of the eNB.
[7 empty] | Pre-emption Vulnerability | M |  | ENUMERATED(not pre-emptable, pre-emptable) | Desc.: This IE indicates the vulnerability of the E-RAB to pre-emption of other E-RABs. Usage: The E-RAB shall not be pre-empted by other E-RABs or the E-RAB may be pre-empted by other RABs. Pre-emption Vulnerability indicator applies for the entire duration of the E-RAB, unless modified, and as such indicates whether the E-RAB is a target of the pre-emption procedures/processes of the eNB.
[6 empty] | GBR QoS Information |  | O |  |  | This IE applies to GBR bearers only and shall be ignored otherwise. | – | –
[7 empty] | E-RAB Maximum Bit Rate Downlink | M |  | INTEGER (0..10,000,000,000) | The unit is: bit/s | – | –
[7 empty] | E-RAB Maximum Bit Rate Uplink | M |  | INTEGER (0..10,000,000,000) | The unit is: bit/s | – | –
[7 empty] | E-RAB Guaranteed Bit Rate Downlink | M |  | INTEGER (0..10,000,000,000) | The unit is: bit/s | – | –
[7 empty] | E-RAB Guaranteed Bit Rate Uplink | M |  | INTEGER (0..10,000,000,000) | The unit is: bit/s | – | –
[7 empty] | Extended E-RAB Maximum Bit Rate Downlink | O |  | INTEGER (10,000,000,001..4,000,000,000,000,...) | The unit is: bit/s | – | –
[7 empty] | Extended E-RAB Maximum Bit Rate Uplink | O |  | INTEGER (10,000,000,001..4,000,000,000,000,...) | The unit is: bit/s | – | –
[7 empty] | Extended E-RAB Guaranteed Bit Rate Downlink | O |  | INTEGER (10,000,000,001..4,000,000,000,000,...) | The unit is: bit/s | – | –
[7 empty] | Extended E-RAB Guaranteed Bit Rate Uplink | O |  | INTEGER (10,000,000,001..4,000,000,000,000,...) | The unit is: bit/s | – | –
[5 empty] | MeNB UL GTP TEID at PDCP |  |  | M |  |  | MeNB endpoint of the X2-U transport bearer. For delivery of UL PDCP PDUs. | –
[6 empty] | Transport Layer Address |  | M |  | BIT STRING (1..160, ...) | For details on the Transport Layer Address, see TS 36.424 [8], TS 36.414 [19] | – | –
[6 empty] | GTP TEID |  | M |  | OCTET STRING (4) | For details and range, see TS 29.281 [26] | – | –
|  |  |  | RLC Mode |  |  |  | M |  | ENUMERATED ( RLC-AM, RLC-UM) |  | –
|  |  |  | UL configuration |  |  |  | C-ifMCGandSCGpresent |  | ENUMERATED (no-data, shared, only, ...) | Indicates how the UE uses the UL at the assisting node. | –
| E-RABs To Be Modified List | [7 empty] | 0..1 |  |  | –
|  | E-RABs To Be Modified Item | [6 empty] | 1 .. <maxnoof Bearers> |  |  | EACH | ignore
|  | E-RAB ID | [5 empty] | M |  | INTEGER (0..15, ...) |  | –
|  | EN-DC Resource Configuration | [5 empty] | M |  |  | Indicates the PDCP and Lower Layer MCG/SCG configuration. | –
|  |  | PDCP at SgNB |  |  |  |  | M |  | ENUMERATED (present, not present) |  | –
|  |  | MCG resources |  |  |  |  | M |  | ENUMERATED (present, not present) |  | –
|  |  | SCG resources |  |  |  |  | M |  | ENUMERATED (present, not present) |  | –
|  |  | CHOICE Resource Configuration |  |  |  |  | M
|  |  |  | PDCP present in SN | [6 empty] | This choice tag is used if the PDCP at SgNB IE in the EN-DC Resource Configuration IE is set to the value "present".
[5 empty] | Full E-RAB Level QoS Parameters |  |  | O |  |  | Includes E-RAB level QoS parameters to be modified as received on S1-MME | –
[6 empty] | QCI |  | M |  | INTEGER (0..255) | QoS Class Identifier defined in TS 23.401 [12]. Logical range and coding specified in TS 23.203 [13]. | – | –
[6 empty] | Allocation and Retention Priority |  | M |  |  |  | – | –
[7 empty] | Priority Level | M |  | INTEGER (0..15) | Desc.: This IE should be understood as “priority of allocation and retention” (see TS 23.401 [12]). Usage: Value 15 means “no priority”. Values between 1 and 14 are ordered in decreasing order of priority, i.e. 1 is the highest and 14 the lowest. Value 0 shall be treated as a logical error if received.
[7 empty] | Pre-emption Capability | M |  | ENUMERATED(shall not trigger pre-emption, may trigger pre-emption) | Descr.: This IE indicates the pre-emption capability of the request on other E-RABs Usage: The E-RAB shall not pre-empt other E-RABs or, the E-RAB may pre-empt other E-RABs The Pre-emption Capability indicator applies to the allocation of resources for an E-RAB and as such it provides the trigger to the pre-emption procedures/processes of the eNB.
[7 empty] | Pre-emption Vulnerability | M |  | ENUMERATED(not pre-emptable, pre-emptable) | Desc.: This IE indicates the vulnerability of the E-RAB to pre-emption of other E-RABs. Usage: The E-RAB shall not be pre-empted by other E-RABs or the E-RAB may be pre-empted by other RABs. Pre-emption Vulnerability indicator applies for the entire duration of the E-RAB, unless modified, and as such indicates whether the E-RAB is a target of the pre-emption procedures/processes of the eNB.
[6 empty] | GBR QoS Information |  | O |  |  | This IE applies to GBR bearers only and shall be ignored otherwise. | – | –
[7 empty] | E-RAB Maximum Bit Rate Downlink | M |  | INTEGER (0..10,000,000,000) | The unit is: bit/s | – | –
[7 empty] | E-RAB Maximum Bit Rate Uplink | M |  | INTEGER (0..10,000,000,000) | The unit is: bit/s | – | –
[7 empty] | E-RAB Guaranteed Bit Rate Downlink | M |  | INTEGER (0..10,000,000,000) | The unit is: bit/s | – | –
[7 empty] | E-RAB Guaranteed Bit Rate Uplink | M |  | INTEGER (0..10,000,000,000) | The unit is: bit/s | – | –
[7 empty] | Extended E-RAB Maximum Bit Rate Downlink | O |  | INTEGER (10,000,000,001..4,000,000,000,000,...) | The unit is: bit/s | – | –
[7 empty] | Extended E-RAB Maximum Bit Rate Uplink | O |  | INTEGER (10,000,000,001..4,000,000,000,000,...) | The unit is: bit/s | – | –
[7 empty] | Extended E-RAB Guaranteed Bit Rate Downlink | O |  | INTEGER (10,000,000,001..4,000,000,000,000,...) | The unit is: bit/s | – | –
[7 empty] | Extended E-RAB Guaranteed Bit Rate Uplink | O |  | INTEGER (10,000,000,001..4,000,000,000,000,...) | The unit is: bit/s | – | –
|  |  |  | Maximum MCG admittable E-RAB Level QoS Parameters |  |  |  | O |  |  | Includes the E-RAB Level QoS parameters admittable by the MCG | –
[5 empty] | QCI |  |  | M |  | INTEGER (0..255) | QoS Class Identifier defined in TS 23.401 [12]. Logical range and coding specified in TS 23.203 [13]. | – | –
[5 empty] | Allocation and Retention Priority |  |  | M |  |  |  | – | –
[6 empty] | Priority Level |  | M |  | INTEGER (0..15) | Desc.: This IE should be understood as “priority of allocation and retention” (see TS 23.401 [12]). Usage: Value 15 means “no priority”. Values between 1 and 14 are ordered in decreasing order of priority, i.e. 1 is the highest and 14 the lowest. Value 0 shall be treated as a logical error if received.
[6 empty] | Pre-emption Capability |  | M |  | ENUMERATED(shall not trigger pre-emption, may trigger pre-emption) | Descr.: This IE indicates the pre-emption capability of the request on other E-RABs Usage: The E-RAB shall not pre-empt other E-RABs or, the E-RAB may pre-empt other E-RABs The Pre-emption Capability indicator applies to the allocation of resources for an E-RAB and as such it provides the trigger to the pre-emption procedures/processes of the eNB.
[6 empty] | Pre-emption Vulnerability |  | M |  | ENUMERATED(not pre-emptable, pre-emptable) | Desc.: This IE indicates the vulnerability of the E-RAB to pre-emption of other E-RABs. Usage: The E-RAB shall not be pre-empted by other E-RABs or the E-RAB may be pre-empted by other RABs. Pre-emption Vulnerability indicator applies for the entire duration of the E-RAB, unless modified, and as such indicates whether the E-RAB is a target of the pre-emption procedures/processes of the eNB.
[5 empty] | GBR QoS Information |  |  | O |  |  | This IE applies to GBR bearers only and shall be ignored otherwise. | – | –
[6 empty] | E-RAB Maximum Bit Rate Downlink |  | M |  | INTEGER (0..10,000,000,000) | The unit is: bit/s | – | –
[6 empty] | E-RAB Maximum Bit Rate Uplink |  | M |  | INTEGER (0..10,000,000,000) | The unit is: bit/s | – | –
[6 empty] | E-RAB Guaranteed Bit Rate Downlink |  | M |  | INTEGER (0..10,000,000,000) | The unit is: bit/s | – | –
[6 empty] | E-RAB Guaranteed Bit Rate Uplink |  | M |  | INTEGER (0..10,000,000,000) | The unit is: bit/s | – | –
[6 empty] | Extended E-RAB Maximum Bit Rate Downlink |  | O |  | INTEGER (10,000,000,001..4,000,000,000,000,...) | The unit is: bit/s | – | –
[6 empty] | Extended E-RAB Maximum Bit Rate Uplink |  | O |  | INTEGER (10,000,000,001..4,000,000,000,000,...) | The unit is: bit/s | – | –
[6 empty] | Extended E-RAB Guaranteed Bit Rate Downlink |  | O |  | INTEGER (10,000,000,001..4,000,000,000,000,...) | The unit is: bit/s | – | –
[6 empty] | Extended E-RAB Guaranteed Bit Rate Uplink |  | O |  | INTEGER (10,000,000,001..4,000,000,000,000,...) | The unit is: bit/s | – | –
|  |  |  | MeNB GTP TEID at MCG |  |  |  | O |  |  | MeNB endpoint of the X2-U transport bearer at MCG. For delivery of DL PDCP PDUs. | –
[5 empty] | Transport Layer Address |  |  | M |  | BIT STRING (1..160, ...) | For details on the Transport Layer Address, see TS 36.424 [8], TS 36.414 [19] | – | –
[5 empty] | GTP TEID |  |  | M |  | OCTET STRING (4) | For details and range, see TS 29.281 [26] | – | –
[5 empty] | S1 UL GTP Tunnel Endpoint |  |  | O |  |  | SGW endpoint of the S1-U transport bearer. For delivery of UL PDUs from the en-gNB. | –
[6 empty] | Transport Layer Address |  | M |  | BIT STRING (1..160, ...) | For details on the Transport Layer Address, see TS 36.424 [8], TS 36.414 [19] | – | –
[6 empty] | GTP TEID |  | M |  | OCTET STRING (4) | For details and range, see TS 29.281 [26] | – | –
|  |  |  | PDCP not present in SN | [6 empty] | This choice tag is used if the PDCP at SgNB IE in the EN-DC Resource Configuration IE is set to the value "not present".
[5 empty] | Requested SCG E-RAB Level QoS Parameters |  |  | O |  |  | Includes E-RAB level QoS parameters requested to be provided by the SCG. | –
[6 empty] | QCI |  | M |  | INTEGER (0..255) | QoS Class Identifier defined in TS 23.401 [12]. Logical range and coding specified in TS 23.203 [13]. | – | –
[6 empty] | Allocation and Retention Priority |  | M |  |  |  | – | –
[7 empty] | Priority Level | M |  | INTEGER (0..15) | Desc.: This IE should be understood as “priority of allocation and retention” (see TS 23.401 [12]). Usage: Value 15 means “no priority”. Values between 1 and 14 are ordered in decreasing order of priority, i.e. 1 is the highest and 14 the lowest. Value 0 shall be treated as a logical error if received.
[7 empty] | Pre-emption Capability | M |  | ENUMERATED(shall not trigger pre-emption, may trigger pre-emption) | Descr.: This IE indicates the pre-emption capability of the request on other E-RABs Usage: The E-RAB shall not pre-empt other E-RABs or, the E-RAB may pre-empt other E-RABs The Pre-emption Capability indicator applies to the allocation of resources for an E-RAB and as such it provides the trigger to the pre-emption procedures/processes of the eNB.
[7 empty] | Pre-emption Vulnerability | M |  | ENUMERATED(not pre-emptable, pre-emptable) | Desc.: This IE indicates the vulnerability of the E-RAB to pre-emption of other E-RABs. Usage: The E-RAB shall not be pre-empted by other E-RABs or the E-RAB may be pre-empted by other RABs. Pre-emption Vulnerability indicator applies for the entire duration of the E-RAB, unless modified, and as such indicates whether the E-RAB is a target of the pre-emption procedures/processes of the eNB.
[6 empty] | GBR QoS Information |  | O |  |  | This IE applies to GBR bearers only and shall be ignored otherwise. | – | –
[7 empty] | E-RAB Maximum Bit Rate Downlink | M |  | INTEGER (0..10,000,000,000) | The unit is: bit/s | – | –
[7 empty] | E-RAB Maximum Bit Rate Uplink | M |  | INTEGER (0..10,000,000,000) | The unit is: bit/s | – | –
[7 empty] | E-RAB Guaranteed Bit Rate Downlink | M |  | INTEGER (0..10,000,000,000) | The unit is: bit/s | – | –
[7 empty] | E-RAB Guaranteed Bit Rate Uplink | M |  | INTEGER (0..10,000,000,000) | The unit is: bit/s | – | –
[7 empty] | Extended E-RAB Maximum Bit Rate Downlink | O |  | INTEGER (10,000,000,001..4,000,000,000,000,...) | The unit is: bit/s | – | –
[7 empty] | Extended E-RAB Maximum Bit Rate Uplink | O |  | INTEGER (10,000,000,001..4,000,000,000,000,...) | The unit is: bit/s | – | –
[7 empty] | Extended E-RAB Guaranteed Bit Rate Downlink | O |  | INTEGER (10,000,000,001..4,000,000,000,000,...) | The unit is: bit/s | – | –
[7 empty] | Extended E-RAB Guaranteed Bit Rate Uplink | O |  | INTEGER (10,000,000,001..4,000,000,000,000,...) | The unit is: bit/s | – | –
[5 empty] | MeNB UL GTP TEID at PDCP |  |  | O |  |  | MeNB endpoint of the X2-U transport bearer. For delivery of UL PDCP PDUs. | –
[6 empty] | Transport Layer Address |  | M |  | BIT STRING (1..160, ...) | For details on the Transport Layer Address, see TS 36.424 [8], TS 36.414 [19] | – | –
[6 empty] | GTP TEID |  | M |  | OCTET STRING (4) | For details and range, see TS 29.281 [26] | – | –
|  |  |  | UL configuration |  |  |  | O |  | ENUMERATED (no-data, shared, only, ...) | Indicates how the UE uses the UL at the assisting node. | – | –
| E-RABs To Be Released List | [7 empty] | 0..1 |  |  | –
|  | E-RABs To Be Released Item | [6 empty] | 1 .. <maxnoof Bearers> |  |  | EACH | ignore
|  | E-RAB ID | [5 empty] | M |  | INTEGER (0..15, ...) |  | –
|  |  | EN-DC Resource Configuration |  |  |  |  | M |  |  | Indicates the PDCP and Lower Layer MCG/SCG configuration. | –
|  |  |  | PDCP at SgNB |  |  |  | M |  | ENUMERATED (present, not present) |  | –
|  |  |  | MCG resources |  |  |  | M |  | ENUMERATED (present, not present) |  | –
|  |  |  | SCG resources |  |  |  | M |  | ENUMERATED (present, not present) |  | –
|  |  | CHOICE Resource Configuration |  |  |  |  | M
|  |  |  | PDCP present in SN | [6 empty] | This choice tag is used if the PDCP at SgNB IE in the EN-DC Resource Configuration IE is set to the value "present".
[5 empty] | DL Forwarding GTP Tunnel Endpoint |  |  | O |  |  | Identifies the X2 transport bearer used for forwarding of DL PDUs | –
[6 empty] | Transport Layer Address |  | M |  | BIT STRING (1..160, ...) | For details on the Transport Layer Address, see TS 36.424 [8], TS 36.414 [19] | – | –
[6 empty] | GTP TEID |  | M |  | OCTET STRING (4) | For details and range, see TS 29.281 [26] | – | –
[5 empty] | UL Forwarding GTP Tunnel Endpoint |  |  | O |  |  | Identifies the X2 transport bearer. used for forwarding of UL PDUs | –
[6 empty] | Transport Layer Address |  | M |  | BIT STRING (1..160, ...) | For details on the Transport Layer Address, see TS 36.424 [8], TS 36.414 [19] | – | –
[6 empty] | GTP TEID |  | M |  | OCTET STRING (4) | For details and range, see TS 29.281 [26] | – | –
|  |  |  | PDCP not present in SN | [6 empty] | This choice tag is used if the PDCP at SgNB IE in the EN-DC Resource Configuration IE is set to the value "not present".
MeNB to SgNB Container | [7 empty] | O |  | OCTET STRING | Includes the SCG-ConfigInfo message as defined in TS 38.331 [31]. | YES | reject
MeNB UE X2AP ID Extension | [7 empty] | O |  | INTEGER (0..4095,…) |  | YES | reject
MeNB Resource Coordination Information | [7 empty] | O |  |  | Information used to coordinate resources utilisation between MeNB and en-gNB. | YES | ignore
| EUTRA Cell ID | [6 empty] | M
|  | PLMN Identity | [5 empty] | M |  | OCTET STRING (3) | - digits 0 to 9, encoded 0000 to 1001, - 1111 used as filler digit, two digits per octet, - bits 4 to 1 of octet n encoding digit 2n-1 - bits 8 to 5 of octet n encoding digit 2n -The PLMN identity consists of 3 digits from MCC followed by either -a filler digit plus 2 digits from MNC (in case of 2 digit MNC) or -3 digits from MNC (in case of a 3 digit MNC). | – | –
|  | E-UTRAN Cell Identifier | [5 empty] | M |  | BIT STRING (28) | The leftmost bits of the E-UTRAN Cell Identifier IE value correspond to the value of the eNB ID IE contained in the Global eNB ID IE (defined in section 9.2.22) identifying the eNB that controls the cell. | – | –
| UL Coordination Information | [6 empty] | M |  | BIT STRING (6..4400, …) | Each position in the bitmap represents a PRB in a subframe; value “0” indicates "resource not intended to be used for transmission", value “1” indicates "resource intended to be used for transmission ". Each position is applicable only in positions corresponding to UL subframes. The bit string may span across multiple contiguous subframes (maximum 40). The first position of the UL Coordination Information corresponds to subframe 0 in a radio frame where SFN = 0. The length of the bit string is an integer multiple of . is defined in TS 36.211 [10]. The UL Coordination Information is continuously repeated.
| DL Coordination Information | [6 empty] | O |  | BIT STRING (6..4400, …) | Each position in the bitmap represents a PRB in a subframe; value “0” indicates "resource not intended to be used for transmission", value “1” indicates "resource intended to be used for transmission ". Each position is applicable only in positions corresponding to DL subframes. The bit string may span across multiple contiguous subframes (maximum 40). The first position of the DL Coordination Information corresponds to the receiving node’s subframe 0 in a receiving node’s radio frame where SFN = 0. The length of the bit string is an integer multiple of . is defined in TS 36.211 [10]. The DL Coordination Information is continuously repeated.
Range bound | [7 empty] | Explanation
maxnoofBearers | [7 empty] | Maximum no. of E-RABs. Value is 256
maxnoofEPLMNs | [7 empty] | Maximum no. of equivalent PLMN Ids. Value is 15.
maxnoofEPLMNsPlusOne | [7 empty] | Maximum no. of equivalent PLMN Ids plus one. Value is 16.
maxnoofForbTACs | [7 empty] | Maximum no. of forbidden Tracking Area Codes. Value is 4096.
maxnoofForbLACs | [7 empty] | Maximum no. of forbidden Location Area Codes. Value is 4096.
Condition | [7 empty] | Explanation
ifMCGandSCGpresent | [7 empty] | This IE shall be present if, for the E-RAB requested to be added, the MCG resources and SCG resources IEs in the EN-DC Resource Configuration IE are set to the value "present".
ifMCGpresent | [7 empty] | This IE shall be present if, for the E-RAB requested to be added, the MCG resources IE in the EN-DC Resource Configuration IE is set to the value "present".
C-ifMCGandSCGpresent_GBR | [7 empty] | This IE shall be present if, for the E-RAB requested to be added, the MCG resources and SCG resources IEs in the EN-DC Resource Configuration IE are set to the value "present", and GBR QoS Information IE is present in Full E-RAB Level QoS Parameters IE.

## 9.1.4.6 SGNB MODIFICATION REQU
SGNB MODIFICATION REQUEST ACKNOWLEDGE
IE/Group Name | [7 empty] | Presence | Range | IE type and reference | Semantics description | Criticality | Assigned Criticality
Message Type | [7 empty] | M |  |  |  | YES | reject
| Procedure Code | [6 empty] | M |  | INTEGER (0..255)
| Type of Message | [6 empty] | M |  | CHOICE (Initiating Message, Successful Outcome, Unsuccessful Outcome, …)
MeNB UE X2AP ID | [7 empty] | M |  | INTEGER (0..4095) |  | YES | ignore
SgNB UE X2AP ID | [7 empty] | M |  | INTEGER (0.. 232 -1) |  | YES | ignore
E-RABs Admitted List | [8 empty] | 0..1 |  |  | YES | ignore
| E-RABs Admitted To Be Added List | [7 empty] | 1 |  |  | –
|  | E-RABs Admitted To Be Added Item | [6 empty] | 1 .. <maxnoof Bearers> |  |  | EACH | ignore
|  |  | E-RAB ID |  |  |  |  | M |  | INTEGER (0..15, ...) |  | –
|  |  | EN-DC Resource Configuration |  |  |  |  | M |  |  | Indicates the PDCP and Lower Layer MCG/SCG configuration. | –
|  |  |  | PDCP at SgNB |  |  |  | M |  | ENUMERATED (present, not present) |  | –
|  |  |  | MCG resources |  |  |  | M |  | ENUMERATED (present, not present) |  | –
|  |  |  | SCG resources |  |  |  | M |  | ENUMERATED (present, not present) |  | –
|  |  | CHOICE Resource Configuration |  |  |  |  | M
|  |  |  | PDCP present in SN | [6 empty] | This choice tag is used if the PDCP at SgNB IE in the EN-DC Resource Configuration IE is set to the value "present".
[5 empty] | S1 DL GTP TEID at the SgNB |  |  | M |  |  | SgNB endpoint of the S1 transport bearer. For delivery of DL PDUs. | –
[6 empty] | Transport Layer Address |  | M |  | BIT STRING (1..160, ...) | For details on the Transport Layer Address, see TS 36.424 [8], TS 36.414 [19] | – | –
[6 empty] | GTP TEID |  | M |  | OCTET STRING (4) | For details and range, see TS 29.281 [26] | – | –
[5 empty] | SgNB UL GTP TEID at PDCP |  |  | C-ifMCGpresent |  |  | SgNB endpoint of the X2-U transport bearer at PDCP. For delivery of UL PDCP PDUs. | –
[6 empty] | Transport Layer Address |  | M |  | BIT STRING (1..160, ...) | For details on the Transport Layer Address, see TS 36.424 [8], TS 36.414 [19] | – | –
[6 empty] | GTP TEID |  | M |  | OCTET STRING (4) | For details and range, see TS 29.281 [26] | – | –
|  |  |  | RLC Mode |  |  |  | C-ifMCGpresent |  | ENUMERATED ( RLC-AM, RLC-UM) |  | –
[5 empty] | DL Forwarding GTP Tunnel Endpoint |  |  | O |  |  | Identifies the X2 transport bearer used for forwarding of DL PDUs | –
[6 empty] | Transport Layer Address |  | M |  | BIT STRING (1..160, ...) | For details on the Transport Layer Address, see TS 36.424 [8], TS 36.414 [19] | – | –
[6 empty] | GTP TEID |  | M |  | OCTET STRING (4) | For details and range, see TS 29.281 [26] | – | –
[5 empty] | UL Forwarding GTP Tunnel Endpoint |  |  | O |  |  | Identifies the X2 transport bearer used for forwarding of UL PDUs | –
[6 empty] | Transport Layer Address |  | M |  | BIT STRING (1..160, ...) | For details on the Transport Layer Address, see TS 36.424 [8], TS 36.414 [19] | – | –
[6 empty] | GTP TEID |  | M |  | OCTET STRING (4) | For details and range, see TS 29.281 [26] | – | –
[5 empty] | Requested MCG E-RAB Level QoS Parameters |  |  | C-ifMCGandSCGpresent |  |  | Includes E-RAB level QoS parameters requested to be provided by the MCG. | –
[6 empty] | QCI |  | M |  | INTEGER (0..255) | QoS Class Identifier defined in TS 23.401 [12]. Logical range and coding specified in TS 23.203 [13]. | – | –
[6 empty] | Allocation and Retention Priority |  | M |  |  |  | – | –
[7 empty] | Priority Level | M |  | INTEGER (0..15) | Desc.: This IE should be understood as “priority of allocation and retention” (see TS 23.401 [12]). Usage: Value 15 means “no priority”. Values between 1 and 14 are ordered in decreasing order of priority, i.e. 1 is the highest and 14 the lowest. Value 0 shall be treated as a logical error if received.
[7 empty] | Pre-emption Capability | M |  | ENUMERATED(shall not trigger pre-emption, may trigger pre-emption) | Descr.: This IE indicates the pre-emption capability of the request on other E-RABs Usage: The E-RAB shall not pre-empt other E-RABs or, the E-RAB may pre-empt other E-RABs The Pre-emption Capability indicator applies to the allocation of resources for an E-RAB and as such it provides the trigger to the pre-emption procedures/processes of the eNB.
[7 empty] | Pre-emption Vulnerability | M |  | ENUMERATED(not pre-emptable, pre-emptable) | Desc.: This IE indicates the vulnerability of the E-RAB to pre-emption of other E-RABs. Usage: The E-RAB shall not be pre-empted by other E-RABs or the E-RAB may be pre-empted by other RABs. Pre-emption Vulnerability indicator applies for the entire duration of the E-RAB, unless modified, and as such indicates whether the E-RAB is a target of the pre-emption procedures/processes of the eNB.
[6 empty] | GBR QoS Information |  | O |  |  | This IE applies to GBR bearers only and shall be ignored otherwise. | – | –
[7 empty] | E-RAB Maximum Bit Rate Downlink | M |  | INTEGER (0..10,000,000,000) | The unit is: bit/s | – | –
[7 empty] | E-RAB Maximum Bit Rate Uplink | M |  | INTEGER (0..10,000,000,000) | The unit is: bit/s | – | –
[7 empty] | E-RAB Guaranteed Bit Rate Downlink | M |  | INTEGER (0..10,000,000,000) | The unit is: bit/s | – | –
[7 empty] | E-RAB Guaranteed Bit Rate Uplink | M |  | INTEGER (0..10,000,000,000) | The unit is: bit/s | – | –
[7 empty] | Extended E-RAB Maximum Bit Rate Downlink | O |  | INTEGER (10,000,000,001..4,000,000,000,000,...) | The unit is: bit/s | – | –
[7 empty] | Extended E-RAB Maximum Bit Rate Uplink | O |  | INTEGER (10,000,000,001..4,000,000,000,000,...) | The unit is: bit/s | – | –
[7 empty] | Extended E-RAB Guaranteed Bit Rate Downlink | O |  | INTEGER (10,000,000,001..4,000,000,000,000,...) | The unit is: bit/s | – | –
[7 empty] | Extended E-RAB Guaranteed Bit Rate Uplink | O |  | INTEGER (10,000,000,001..4,000,000,000,000,...) | The unit is: bit/s | – | –
|  |  |  | UL configuration |  |  |  | C-ifMCGandSCGpresent |  | ENUMERATED (no-data, shared, only, ...) | Indicates how the UE uses the UL at the assisting node. | –
|  |  |  | PDCP not present in SN | [6 empty] | This choice tag is used if the PDCP at SgNB IE in the EN-DC Resource Configuration IE is set to the value "not present".
[5 empty] | SgNB DL GTP TEID at SCG |  |  | M |  |  | Endpoint of the X2-U transport bearer at the SCG. For delivery of DL PDCP PDUs. | – | –
[6 empty] | Transport Layer Address |  | M |  | BIT STRING (1..160, ...) | For details on the Transport Layer Address, see TS 36.424 [8], TS 36.414 [19] | – | –
[6 empty] | GTP TEID |  | M |  | OCTET STRING (4) | For details and range, see TS 29.281 [26] | – | –
| E-RABs Admitted To Be Modified List | [7 empty] | 0..1 |  |  | –
|  | E-RABs Admitted To Be Modified Item | [6 empty] | 1 .. <maxnoof Bearers> |  |  | EACH | ignore
|  |  | E-RAB ID |  |  |  |  | M |  | INTEGER (0..15, ...) |  | –
|  |  | EN-DC Resource Configuration |  |  |  |  | M |  |  | Indicates the PDCP and Lower Layer MCG/SCG configuration. | –
|  |  |  | PDCP at SgNB |  |  |  | M |  | ENUMERATED (present, not present) |  | –
|  |  |  | MCG resources |  |  |  | M |  | ENUMERATED (present, not present) |  | –
|  |  |  | SCG resources |  |  |  | M |  | ENUMERATED (present, not present) |  | –
|  |  | CHOICE Resource Configuration |  |  |  |  | M
|  |  |  | PDCP present in SN | [6 empty] | This choice tag is used if the PDCP at SgNB IE in the EN-DC Resource Configuration IE is set to the value "present".
[5 empty] | S1 DL GTP Tunnel Endpoint |  |  | O |  |  | SgNB endpoint of the S1 transport bearer. For delivery of DL PDUs. | –
[6 empty] | Transport Layer Address |  | M |  | BIT STRING (1..160, ...) | For details on the Transport Layer Address, see TS 36.424 [8], TS 36.414 [19] | – | –
[6 empty] | GTP TEID |  | M |  | OCTET STRING (4) | For details and range, see TS 29.281 [26] | – | –
|  |  |  | SgNB UL GTP TEID at PDCP |  |  |  | O |  |  | SgNB endpoint of the X2-U transport bearer at PDCP. For delivery of UL PDCP PDUs. | –
[5 empty] | Transport Layer Address |  |  | M |  | BIT STRING (1..160, ...) | For details on the Transport Layer Address, see TS 36.424 [8], TS 36.414 [19] | – | –
[5 empty] | GTP TEID |  |  | M |  | OCTET STRING (4) | For details and range, see TS 29.281 [26] | – | –
|  |  |  | Requested MCG E-RAB Level QoS Parameters |  |  |  | O |  |  | Includes E-RAB level QoS parameters requested to be provided by the MCG. | –
[5 empty] | QCI |  |  | M |  | INTEGER (0..255) | QoS Class Identifier defined in TS 23.401 [12]. Logical range and coding specified in TS 23.203 [13]. | – | –
[5 empty] | Allocation and Retention Priority |  |  | M |  |  |  | – | –
[6 empty] | Priority Level |  | M |  | INTEGER (0..15) | Desc.: This IE should be understood as “priority of allocation and retention” (see TS 23.401 [12]). Usage: Value 15 means “no priority”. Values between 1 and 14 are ordered in decreasing order of priority, i.e. 1 is the highest and 14 the lowest. Value 0 shall be treated as a logical error if received.
[6 empty] | Pre-emption Capability |  | M |  | ENUMERATED(shall not trigger pre-emption, may trigger pre-emption) | Descr.: This IE indicates the pre-emption capability of the request on other E-RABs Usage: The E-RAB shall not pre-empt other E-RABs or, the E-RAB may pre-empt other E-RABs The Pre-emption Capability indicator applies to the allocation of resources for an E-RAB and as such it provides the trigger to the pre-emption procedures/processes of the eNB.
[6 empty] | Pre-emption Vulnerability |  | M |  | ENUMERATED(not pre-emptable, pre-emptable) | Desc.: This IE indicates the vulnerability of the E-RAB to pre-emption of other E-RABs. Usage: The E-RAB shall not be pre-empted by other E-RABs or the E-RAB may be pre-empted by other RABs. Pre-emption Vulnerability indicator applies for the entire duration of the E-RAB, unless modified, and as such indicates whether the E-RAB is a target of the pre-emption procedures/processes of the eNB.
[5 empty] | GBR QoS Information |  |  | O |  |  | This IE applies to GBR bearers only and shall be ignored otherwise. | – | –
[6 empty] | E-RAB Maximum Bit Rate Downlink |  | M |  | INTEGER (0..10,000,000,000) | The unit is: bit/s | – | –
[6 empty] | E-RAB Maximum Bit Rate Uplink |  | M |  | INTEGER (0..10,000,000,000) | The unit is: bit/s | – | –
[6 empty] | E-RAB Guaranteed Bit Rate Downlink |  | M |  | INTEGER (0..10,000,000,000) | The unit is: bit/s | – | –
[6 empty] | E-RAB Guaranteed Bit Rate Uplink |  | M |  | INTEGER (0..10,000,000,000) | The unit is: bit/s | – | –
[6 empty] | Extended E-RAB Maximum Bit Rate Downlink |  | O |  | INTEGER (10,000,000,001..4,000,000,000,000,...) | The unit is: bit/s | – | –
[6 empty] | Extended E-RAB Maximum Bit Rate Uplink |  | O |  | INTEGER (10,000,000,001..4,000,000,000,000,...) | The unit is: bit/s | – | –
[6 empty] | Extended E-RAB Guaranteed Bit Rate Downlink |  | O |  | INTEGER (10,000,000,001..4,000,000,000,000,...) | The unit is: bit/s | – | –
[6 empty] | Extended E-RAB Guaranteed Bit Rate Uplink |  | O |  | INTEGER (10,000,000,001..4,000,000,000,000,...) | The unit is: bit/s | – | –
|  |  |  | UL configuration |  |  |  | O |  | ENUMERATED (no-data, shared, only, ...) | Indicates how the UE uses the UL at the assisting node. | – | –
|  |  |  | PDCP not present in SN | [6 empty] | This choice tag is used if the PDCP at SgNB IE in the EN-DC Resource Configuration IE is set to the value "not present".
[5 empty] | SgNB DL GTP TEID at SCG |  |  | O |  |  | SgNB endpoint of the X2-U transport bearer at the SCG. For delivery of DL PDCP PDUs. | –
[6 empty] | Transport Layer Address |  | M |  | BIT STRING (1..160, ...) | For details on the Transport Layer Address, see TS 36.424 [8], TS 36.414 [19] | – | –
[6 empty] | GTP TEID |  | M |  | OCTET STRING (4) | For details and range, see TS 29.281 [26] | – | –
| E-RABs Admitted To Be Released List | [7 empty] | 0..1 |  |  | –
|  | E-RABs Admitted To Be Released Item | [6 empty] | 1 .. <maxnoof Bearers> |  |  | EACH | ignore
|  |  | E-RAB ID |  |  |  |  | M |  | INTEGER (0..15, ...) |  | –
|  |  | EN-DC Resource Configuration |  |  |  |  | M |  |  | Indicates the PDCP and Lower Layer MCG/SCG configuration. | –
|  |  |  | PDCP at SgNB |  |  |  | M |  | ENUMERATED (present, not present) |  | –
|  |  |  | MCG resources |  |  |  | M |  | ENUMERATED (present, not present) |  | –
|  |  |  | SCG resources |  |  |  | M |  | ENUMERATED (present, not present) |  | –
|  |  | CHOICE Resource Configuration |  |  |  |  | M |  |  | Note: no further information contained in the IE container
E-RABs Not Admitted List | [7 empty] | O |  |  | A value for E-RAB ID shall only be present once in E-RABs Admitted List IE and in E-RABs Not Admitted List IE. | YES | ignore
| E-RAB List Item | [7 empty] | 1..<maxnoofBearers> |  |  | EACH | ignore
|  | E-RAB ID | [5 empty] | M |  | INTEGER (0..15, ...) |  | – | –
|  | Cause | [5 empty] | M |  |  |  | – | –
|  |  | CHOICE Cause Group |  |  |  |  | M
Radio Network Layer
[5 empty] | Radio Network Layer Cause |  |  | M |  | ENUMERATED (Handover Desirable for Radio Reasons, Time Critical Handover, Resource Optimisation Handover, Reduce Load in Serving Cell, Partial Handover, Unknown New eNB UE X2AP ID, Unknown Old eNB UE X2AP ID, Unknown Pair of UE X2AP ID, HO Target not Allowed, TX2RELOCoverall Expiry, TRELOCprep Expiry, Cell not Available, No Radio Resources Available in Target Cell, Invalid MME Group ID, Unknown MME Code, Encryption And/Or Integrity Protection Algorithms Not Supported, ReportCharacteristicsEmpty, NoReportPeriodicity, ExistingMeasurementID, Unknown eNB Measurement ID, Measurement Temporarily not Available, Unspecified,...,Load Balancing, Handover Optimisation, Value out of allowed range, Multiple E-RAB ID instances, Switch Off Ongoing, Not supported QCI value, Measurement not supported for the object,TDCoverall Expiry, TDCprep Expiry, Action Desirable for Radio Reasons, Reduce Load, Resource Optimisation, Time Critical action, Target not Allowed, No Radio Resources Available, Invalid QoS combination, Encryption Algorithms Not Supported, Procedure cancelled, RRM purpose, Improve user bit rate, User Inactivity, Radio Connection With UE Lost, Failure in the Radio Interface Procedure, Bearer Option not Supported, MCG Mobility, SCG Mobility, Count reaches max value, Unknown Old en-gNB UE X2AP ID)
Transport Layer
[5 empty] | Transport Layer Cause |  |  | M |  | ENUMERATED (Transport Resource Unavailable, Unspecified,...)
Protocol
[5 empty] | Protocol Cause |  |  | M |  | ENUMERATED (Transfer Syntax Error,Abstract Syntax Error (Reject),Abstract Syntax Error (Ignore and Notify),Message not Compatible with Receiver State,Semantic Error,Unspecified,Abstract Syntax Error (Falsely Constructed Message),...)
Misc
[5 empty] | Miscellaneous Cause |  |  | M |  | ENUMERATED (Control Processing Overload, Hardware Failure,O&M Intervention,Not enough User Plane Processing Resources,Unspecified,...)
SgNB to MeNB Container | [7 empty] | O |  | OCTET STRING | Includes the NR SCG-Confi message as defined in TS 38.331 [31]. | YES | ignore
Criticality Diagnostics | [7 empty] | O |  |  |  | YES | ignore
| Procedure Code | [6 empty] | O |  | INTEGER (0..255) | Procedure Code is to be used if Criticality Diagnostics is part of Error Indication procedure, and not within the response message of the same procedure that caused the error.
| Triggering Message | [6 empty] | O |  | ENUMERATED(initiating message, successful outcome, unsuccessful outcome) | The Triggering Message is used only if the Criticality Diagnostics is part of Error Indication procedure.
| Procedure Criticality | [6 empty] | O |  | ENUMERATED(reject, ignore, notify) | This Procedure Criticality is used for reporting the Criticality of the Triggering message (Procedure).
| Information Element Criticality Diagnostics | [7 empty] | 0..<maxNrOfErrors>
|  | IE Criticality | [5 empty] | M |  | ENUMERATED(reject, ignore, notify) | The IE Criticality is used for reporting the criticality of the triggering IE. The value "ignore'" shall not be used.
|  | IE ID | [5 empty] | M |  | INTEGER (0..65535) | The IE ID of the not understood or missing IE
|  | Type Of Error | [5 empty] | M |  | ENUMERATED(not understood, missing, …)
MeNB UE X2AP ID Extension | [7 empty] | O |  | INTEGER (0..4095,…) |  | YES | ignore
SgNB Resource Coordination Information | [7 empty] | O |  |  | Information used to coordinate resources utilisation between en-gNB and MeNB. | YES | ignore
| NR CGI | [6 empty] | M
|  | PLMN Identity | [5 empty] | M |  | OCTET STRING (3) | - digits 0 to 9, encoded 0000 to 1001, - 1111 used as filler digit, two digits per octet, - bits 4 to 1 of octet n encoding digit 2n-1 - bits 8 to 5 of octet n encoding digit 2n -The PLMN identity consists of 3 digits from MCC followed by either -a filler digit plus 2 digits from MNC (in case of 2 digit MNC) or -3 digits from MNC (in case of a 3 digit MNC).
|  | NR Cell Identity | [5 empty] | M |  | BIT STRING (36) | The leftmost bits of the NR Cell Identity IE value correspond to the value of the en-gNB ID IE contained in the Global en-gNB ID IE (defined in section 9.2.112) identifying the en-gNB that controls the cell.
| UL Coordination Information | [6 empty] | M |  | BIT STRING (6..4400, …) | Each position in the bitmap represents a PRB in a subframe; value “0” indicates "resource not intended to be used for transmission", value “1” indicates "resource intended to be used for transmission ". Each position is applicable only in positions corresponding to UL subframes. The bit string may span across multiple contiguous subframes (maximum 40). The first position of the UL Coordination Information corresponds to the receiving node’s subframe 0 in a receiving node’s radio frame where SFN = 0. The length of the bit string is an integer multiple of . is defined in TS 36.211 [10]. The UL Coordination Information is continuously repeated.
| DL Coordination Information | [6 empty] | O |  | BIT STRING (6..4400, …) | Each position in the bitmap represents a PRB in a subframe; value “0” indicates "resource not intended to be used for transmission", value “1” indicates "resource intended to be used for transmission ". Each position is applicable only in positions corresponding to DL subframes. The bit string may span across multiple contiguous subframes (maximum 40). The first position of the DL Coordination Information corresponds to the receiving node’s subframe 0 in a receiving node’s radio frame where SFN = 0. The length of the bit string is an integer multiple of . is defined in TS 36.211 [10]. The DL Coordination Information is continuously repeated.
Range bound | [7 empty] | Explanation
maxnoofBearers | [7 empty] | Maximum no. of E-RABs. Value is 256
maxNrOfErrors | [7 empty] | Maximum no. of IE errors allowed to be reported with a single message. The value for maxnooferrors is 256.
Condition | [7 empty] | Explanation
ifMCGandSCGpresent | [7 empty] | This IE shall be present if, for the E-RAB requested to be added, the MCG resources and SCG resources IEs in the EN-DC Resource Configuration IE are set to the value "present".
ifMCGpresent | [7 empty] | This IE shall be present if, for the E-RAB requested to be added, the MCG resources IE in the EN-DC Resource Configuration IE is set to the value "present".

## 9.1.4.7 SGNB MODIFICATION REQU
SGNB MODIFICATION REQUEST REJECT
IE/Group Name |  |  |  | Presence | Range | IE type and reference | Semantics description | Criticality | Assigned Criticality
Message Type |  |  |  | M |  |  |  | YES | reject
| Procedure Code |  |  | M |  | INTEGER (0..255)
| Type of Message |  |  | M |  | CHOICE (Initiating Message, Successful Outcome, Unsuccessful Outcome, …)
MeNB UE X2AP ID |  |  |  | M |  | INTEGER (0..4095) |  | YES | ignore
SgNB UE X2AP ID |  |  |  | M |  | INTEGER (0.. 232 -1) |  | YES | ignore
Cause |  |  |  | M |  |  |  | YES | ignore
| CHOICE Cause Group |  |  | M
Radio Network Layer
|  |  | Radio Network Layer Cause | M |  | ENUMERATED (Handover Desirable for Radio Reasons, Time Critical Handover, Resource Optimisation Handover, Reduce Load in Serving Cell, Partial Handover, Unknown New eNB UE X2AP ID, Unknown Old eNB UE X2AP ID, Unknown Pair of UE X2AP ID, HO Target not Allowed, TX2RELOCoverall Expiry, TRELOCprep Expiry, Cell not Available, No Radio Resources Available in Target Cell, Invalid MME Group ID, Unknown MME Code, Encryption And/Or Integrity Protection Algorithms Not Supported, ReportCharacteristicsEmpty, NoReportPeriodicity, ExistingMeasurementID, Unknown eNB Measurement ID, Measurement Temporarily not Available, Unspecified,...,Load Balancing, Handover Optimisation, Value out of allowed range, Multiple E-RAB ID instances, Switch Off Ongoing, Not supported QCI value, Measurement not supported for the object,TDCoverall Expiry, TDCprep Expiry, Action Desirable for Radio Reasons, Reduce Load, Resource Optimisation, Time Critical action, Target not Allowed, No Radio Resources Available, Invalid QoS combination, Encryption Algorithms Not Supported, Procedure cancelled, RRM purpose, Improve user bit rate, User Inactivity, Radio Connection With UE Lost, Failure in the Radio Interface Procedure, Bearer Option not Supported, MCG Mobility, SCG Mobility, Count reaches max value, Unknown Old en-gNB UE X2AP ID)
Transport Layer
|  |  | Transport Layer Cause | M |  | ENUMERATED (Transport Resource Unavailable, Unspecified,...)
Protocol
|  |  | Protocol Cause | M |  | ENUMERATED (Transfer Syntax Error,Abstract Syntax Error (Reject),Abstract Syntax Error (Ignore and Notify),Message not Compatible with Receiver State,Semantic Error,Unspecified,Abstract Syntax Error (Falsely Constructed Message),...)
Misc
|  |  | Miscellaneous Cause | M |  | ENUMERATED (Control Processing Overload, Hardware Failure,O&M Intervention,Not enough User Plane Processing Resources,Unspecified,...)
Criticality Diagnostics |  |  |  | O |  |  |  | YES | ignore
| Procedure Code |  |  | O |  | INTEGER (0..255) | Procedure Code is to be used if Criticality Diagnostics is part of Error Indication procedure, and not within the response message of the same procedure that caused the error.
| Triggering Message |  |  | O |  | ENUMERATED(initiating message, successful outcome, unsuccessful outcome) | The Triggering Message is used only if the Criticality Diagnostics is part of Error Indication procedure.
| Procedure Criticality |  |  | O |  | ENUMERATED(reject, ignore, notify) | This Procedure Criticality is used for reporting the Criticality of the Triggering message (Procedure).
| Information Element Criticality Diagnostics |  |  |  | 0..<maxNrOfErrors>
|  | IE Criticality |  | M |  | ENUMERATED(reject, ignore, notify) | The IE Criticality is used for reporting the criticality of the triggering IE. The value "ignore'" shall not be used.
|  | IE ID |  | M |  | INTEGER (0..65535) | The IE ID of the not understood or missing IE
|  | Type Of Error |  | M |  | ENUMERATED(not understood, missing, …)
MeNB UE X2AP ID Extension |  |  |  | O |  | INTEGER (0..4095,…) |  | YES | ignore
Range bound |  |  |  | Explanation
maxNrOfErrors |  |  |  | Maximum no. of IE errors allowed to be reported with a single message. The value for maxnooferrors is 256.

## 9.1.4.8 SGNB MODIFICATION REQU
SGNB MODIFICATION REQUIRED
IE/Group Name | [6 empty] | Presence | Range | IE type and reference | Semantics description | Criticality | Assigned Criticality
Message Type | [6 empty] | M |  |  |  | YES | reject
| Procedure Code | [5 empty] | M |  | INTEGER (0..255)
| Type of Message | [5 empty] | M |  | CHOICE (Initiating Message, Successful Outcome, Unsuccessful Outcome, …)
MeNB UE X2AP ID | [6 empty] | M |  | INTEGER (0..4095) |  | YES | reject
SgNB UE X2AP ID | [6 empty] | M |  | INTEGER (0.. 232 -1) |  | YES | reject
Cause | [6 empty] | M |  |  |  | YES | ignore
| CHOICE Cause Group | [5 empty] | M
Radio Network Layer
|  |  | Radio Network Layer Cause |  |  |  | M |  | ENUMERATED (Handover Desirable for Radio Reasons, Time Critical Handover, Resource Optimisation Handover, Reduce Load in Serving Cell, Partial Handover, Unknown New eNB UE X2AP ID, Unknown Old eNB UE X2AP ID, Unknown Pair of UE X2AP ID, HO Target not Allowed, TX2RELOCoverall Expiry, TRELOCprep Expiry, Cell not Available, No Radio Resources Available in Target Cell, Invalid MME Group ID, Unknown MME Code, Encryption And/Or Integrity Protection Algorithms Not Supported, ReportCharacteristicsEmpty, NoReportPeriodicity, ExistingMeasurementID, Unknown eNB Measurement ID, Measurement Temporarily not Available, Unspecified,...,Load Balancing, Handover Optimisation, Value out of allowed range, Multiple E-RAB ID instances, Switch Off Ongoing, Not supported QCI value, Measurement not supported for the object,TDCoverall Expiry, TDCprep Expiry, Action Desirable for Radio Reasons, Reduce Load, Resource Optimisation, Time Critical action, Target not Allowed, No Radio Resources Available, Invalid QoS combination, Encryption Algorithms Not Supported, Procedure cancelled, RRM purpose, Improve user bit rate, User Inactivity, Radio Connection With UE Lost, Failure in the Radio Interface Procedure, Bearer Option not Supported, MCG Mobility, SCG Mobility, Count reaches max value, Unknown Old en-gNB UE X2AP ID)
Transport Layer
|  |  | Transport Layer Cause |  |  |  | M |  | ENUMERATED (Transport Resource Unavailable, Unspecified,...)
Protocol
|  |  | Protocol Cause |  |  |  | M |  | ENUMERATED (Transfer Syntax Error,Abstract Syntax Error (Reject),Abstract Syntax Error (Ignore and Notify),Message not Compatible with Receiver State,Semantic Error,Unspecified,Abstract Syntax Error (Falsely Constructed Message),...)
Misc
|  |  | Miscellaneous Cause |  |  |  | M |  | ENUMERATED (Control Processing Overload, Hardware Failure,O&M Intervention,Not enough User Plane Processing Resources,Unspecified,...)
PDCP Change Indication | [6 empty] | O |  | ENUMERATED (S-KgNB update required, PDCP data recovery required, …) | The value of S-KgNB update required indicates that the security key in en-gNB needs to be updated. The value of PDCP data recovery required indicates that MeNB needs to perform PDCP data recovery. | YES | ignore
E-RABs To Be Released List | [7 empty] | 0..1 |  |  | YES | ignore
| E-RABs To Be Released Item | [6 empty] | 1 .. <maxnoof Bearers> |  |  | EACH | ignore
|  | E-RAB ID |  |  |  |  | M |  | INTEGER (0..15, ...) |  | –
|  | Cause |  |  |  |  | M |  |  |  | –
|  |  | CHOICE Cause Group |  |  |  | M
Radio Network Layer
[5 empty] | Radio Network Layer Cause |  | M |  | ENUMERATED (Handover Desirable for Radio Reasons, Time Critical Handover, Resource Optimisation Handover, Reduce Load in Serving Cell, Partial Handover, Unknown New eNB UE X2AP ID, Unknown Old eNB UE X2AP ID, Unknown Pair of UE X2AP ID, HO Target not Allowed, TX2RELOCoverall Expiry, TRELOCprep Expiry, Cell not Available, No Radio Resources Available in Target Cell, Invalid MME Group ID, Unknown MME Code, Encryption And/Or Integrity Protection Algorithms Not Supported, ReportCharacteristicsEmpty, NoReportPeriodicity, ExistingMeasurementID, Unknown eNB Measurement ID, Measurement Temporarily not Available, Unspecified,...,Load Balancing, Handover Optimisation, Value out of allowed range, Multiple E-RAB ID instances, Switch Off Ongoing, Not supported QCI value, Measurement not supported for the object,TDCoverall Expiry, TDCprep Expiry, Action Desirable for Radio Reasons, Reduce Load, Resource Optimisation, Time Critical action, Target not Allowed, No Radio Resources Available, Invalid QoS combination, Encryption Algorithms Not Supported, Procedure cancelled, RRM purpose, Improve user bit rate, User Inactivity, Radio Connection With UE Lost, Failure in the Radio Interface Procedure, Bearer Option not Supported, MCG Mobility, SCG Mobility, Count reaches max value, Unknown Old en-gNB UE X2AP ID)
Transport Layer
[5 empty] | Transport Layer Cause |  | M |  | ENUMERATED (Transport Resource Unavailable, Unspecified,...)
Protocol
[5 empty] | Protocol Cause |  | M |  | ENUMERATED (Transfer Syntax Error,Abstract Syntax Error (Reject),Abstract Syntax Error (Ignore and Notify),Message not Compatible with Receiver State,Semantic Error,Unspecified,Abstract Syntax Error (Falsely Constructed Message),...)
Misc
[5 empty] | Miscellaneous Cause |  | M |  | ENUMERATED (Control Processing Overload, Hardware Failure,O&M Intervention,Not enough User Plane Processing Resources,Unspecified,...)
SgNB to MeNB Container | [6 empty] | O |  | OCTET STRING | Includes the NR SCG-Config message as defined in TS 38.331 [31]. | YES | ignore
MeNB UE X2AP ID Extension | [6 empty] | O |  | INTEGER (0..4095,…) |  | YES | reject
E-RABs To Be Modified List | [7 empty] | 0..1 |  |  | YES | ignore
| E-RABs To Be Modified Item | [6 empty] | 1 .. <maxnoof Bearers> |  |  | EACH | ignore
|  | E-RAB ID |  |  |  |  | M |  | INTEGER (0..15, ...) |  | –
|  | EN-DC Resource Configuration |  |  |  |  | M |  |  | Indicates the PDCP and Lower Layer MCG/SCG configuration. | –
|  |  | PDCP at SgNB |  |  |  | M |  | ENUMERATED (present, not present) |  | –
|  |  | MCG resources |  |  |  | M |  | ENUMERATED (present, not present) |  | –
|  |  | SCG resources |  |  |  | M |  | ENUMERATED (present, not present) |  | –
|  | CHOICE Resource Configuration |  |  |  |  | M
|  |  | PDCP present in SN | [6 empty] | This choice tag is used if the PDCP at SgNB IE in the EN-DC Resource Configuration IE is set to the value "present".
|  |  |  | Requested MCG E-RAB Level QoS Parameters |  |  | O |  |  | Includes E-RAB level QoS parameters requested to be provided by the MCG. | –
[5 empty] | QCI |  | M |  | INTEGER (0..255) | QoS Class Identifier defined in TS 23.401 [12]. Logical range and coding specified in TS 23.203 [13]. | – | –
[5 empty] | Allocation and Retention Priority |  | M |  |  |  | – | –
[6 empty] | Priority Level | M |  | INTEGER (0..15) | Desc.: This IE should be understood as “priority of allocation and retention” (see TS 23.401 [12]). Usage: Value 15 means “no priority”. Values between 1 and 14 are ordered in decreasing order of priority, i.e. 1 is the highest and 14 the lowest. Value 0 shall be treated as a logical error if received.
[6 empty] | Pre-emption Capability | M |  | ENUMERATED(shall not trigger pre-emption, may trigger pre-emption) | Descr.: This IE indicates the pre-emption capability of the request on other E-RABs Usage: The E-RAB shall not pre-empt other E-RABs or, the E-RAB may pre-empt other E-RABs The Pre-emption Capability indicator applies to the allocation of resources for an E-RAB and as such it provides the trigger to the pre-emption procedures/processes of the eNB.
[6 empty] | Pre-emption Vulnerability | M |  | ENUMERATED(not pre-emptable, pre-emptable) | Desc.: This IE indicates the vulnerability of the E-RAB to pre-emption of other E-RABs. Usage: The E-RAB shall not be pre-empted by other E-RABs or the E-RAB may be pre-empted by other RABs. Pre-emption Vulnerability indicator applies for the entire duration of the E-RAB, unless modified, and as such indicates whether the E-RAB is a target of the pre-emption procedures/processes of the eNB.
[5 empty] | GBR QoS Information |  | O |  |  | This IE applies to GBR bearers only and shall be ignored otherwise. | – | –
[6 empty] | E-RAB Maximum Bit Rate Downlink | M |  | INTEGER (0..10,000,000,000) | The unit is: bit/s | – | –
[6 empty] | E-RAB Maximum Bit Rate Uplink | M |  | INTEGER (0..10,000,000,000) | The unit is: bit/s | – | –
[6 empty] | E-RAB Guaranteed Bit Rate Downlink | M |  | INTEGER (0..10,000,000,000) | The unit is: bit/s | – | –
[6 empty] | E-RAB Guaranteed Bit Rate Uplink | M |  | INTEGER (0..10,000,000,000) | The unit is: bit/s | – | –
[6 empty] | Extended E-RAB Maximum Bit Rate Downlink | O |  | INTEGER (10,000,000,001..4,000,000,000,000,...) | The unit is: bit/s | – | –
[6 empty] | Extended E-RAB Maximum Bit Rate Uplink | O |  | INTEGER (10,000,000,001..4,000,000,000,000,...) | The unit is: bit/s | – | –
[6 empty] | Extended E-RAB Guaranteed Bit Rate Downlink | O |  | INTEGER (10,000,000,001..4,000,000,000,000,...) | The unit is: bit/s | – | –
[6 empty] | Extended E-RAB Guaranteed Bit Rate Uplink | O |  | INTEGER (10,000,000,001..4,000,000,000,000,...) | The unit is: bit/s | – | –
|  |  |  | UL configuration |  |  | O |  | ENUMERATED (no-data, shared, only, ...) | Indicates how the UE uses the UL at the assisting node. | – | –
|  |  | PDCP not present in SN | [6 empty] | This choice tag is used if the PDCP at SgNB IE in the EN-DC Resource Configuration IE is set to the value "not present".
[5 empty] | SgNB DL GTP TEID at SCG |  | O |  |  | SgNB endpoint of the X2-U transport bearer at the SCG. For delivery of DL PDCP PDUs. | –
[6 empty] | Transport Layer Address | M |  | BIT STRING (1..160, ...) | For details on the Transport Layer Address, see TS 36.424 [8], TS 36.414 [19] | – | –
[6 empty] | GTP TEID | M |  | OCTET STRING (4) | For details and range, see TS 29.281 [26] | – | –
SgNB Resource Coordination Information | [6 empty] | O |  |  | Information used to coordinate resources utilisation between the en-gNB and the MeNB. | YES | ignore
| NR CGI | [5 empty] | M
|  | PLMN Identity |  |  |  |  | M |  | OCTET STRING (3) | - digits 0 to 9, encoded 0000 to 1001, - 1111 used as filler digit, two digits per octet, - bits 4 to 1 of octet n encoding digit 2n-1 - bits 8 to 5 of octet n encoding digit 2n -The PLMN identity consists of 3 digits from MCC followed by either -a filler digit plus 2 digits from MNC (in case of 2 digit MNC) or -3 digits from MNC (in case of a 3 digit MNC).
|  | NR Cell Identity |  |  |  |  | M |  | BIT STRING (36) | The leftmost bits of the NR Cell Identity IE value correspond to the value of the en-gNB ID IE contained in the Global en-gNB ID IE (defined in section 9.2.112) identifying the en-gNB that controls the cell.
| UL Coordination Information | [5 empty] | M |  | BIT STRING (6..4400, …) | Each position in the bitmap represents a PRB in a subframe; value “0” indicates "resource not intended to be used for transmission", value “1” indicates "resource intended to be used for transmission ". Each position is applicable only in positions corresponding to UL subframes. The bit string may span across multiple contiguous subframes (maximum 40). The first position of the UL Coordination Information corresponds to the receiving node’s subframe 0 in a receiving node’s radio frame where SFN = 0. The length of the bit string is an integer multiple of . is defined in TS 36.211 [10]. The UL Coordination Information is continuously repeated.
| DL Coordination Information | [5 empty] | O |  | BIT STRING (6..4400, …) | Each position in the bitmap represents a PRB in a subframe; value “0” indicates "resource not intended to be used for transmission", value “1” indicates "resource intended to be used for transmission ". Each position is applicable only in positions corresponding to DL subframes. The bit string may span across multiple contiguous subframes (maximum 40). The first position of the DL Coordination Information corresponds to the receiving node’s subframe 0 in a receiving node’s radio frame where SFN = 0. The length of the bit string is an integer multiple of . is defined in TS 36.211 [10]. The DL Coordination Information is continuously repeated.
Range bound | [6 empty] | Explanation
maxnoofBearers | [6 empty] | Maximum no. of E-RABs. Value is 256

## 9.1.4.9 SGNB MODIFICATION CONF
SGNB MODIFICATION CONFIRM
IE/Group Name |  |  | Presence | Range | IE type and reference | Semantics description | Criticality | Assigned Criticality
Message Type |  |  | M |  |  |  | YES | reject
| Procedure Code |  | M |  | INTEGER (0..255)
| Type of Message |  | M |  | CHOICE (Initiating Message, Successful Outcome, Unsuccessful Outcome, …)
MeNB UE X2AP ID |  |  | M |  | INTEGER (0..4095) |  | YES | ignore
SgNB UE X2AP ID |  |  | M |  | INTEGER (0.. 232 -1) |  | YES | ignore
MeNB to SgNB Container |  |  | O |  | OCTET STRING | Includes the NR RRCReconfigurationComplete message as defined in TS 38.331 [31]. | YES | ignore
Criticality Diagnostics |  |  | O |  |  |  | YES | ignore
| Procedure Code |  | O |  | INTEGER (0..255) | Procedure Code is to be used if Criticality Diagnostics is part of Error Indication procedure, and not within the response message of the same procedure that caused the error.
| Triggering Message |  | O |  | ENUMERATED(initiating message, successful outcome, unsuccessful outcome) | The Triggering Message is used only if the Criticality Diagnostics is part of Error Indication procedure.
| Procedure Criticality |  | O |  | ENUMERATED(reject, ignore, notify) | This Procedure Criticality is used for reporting the Criticality of the Triggering message (Procedure).
| Information Element Criticality Diagnostics |  |  | 0..<maxNrOfErrors>
|  | IE Criticality | M |  | ENUMERATED(reject, ignore, notify) | The IE Criticality is used for reporting the criticality of the triggering IE. The value "ignore'" shall not be used.
|  | IE ID | M |  | INTEGER (0..65535) | The IE ID of the not understood or missing IE
|  | Type Of Error | M |  | ENUMERATED(not understood, missing, …)
MeNB UE X2AP ID Extension |  |  | O |  | INTEGER (0..4095,…) |  | YES | ignore
MeNB Resource Coordination Information |  |  | O |  |  | Information used to coordinate resources utilisation between the MeNB and the en-gNB. | YES | ignore
| EUTRA Cell ID |  | M
|  | PLMN Identity | M |  | OCTET STRING (3) | - digits 0 to 9, encoded 0000 to 1001, - 1111 used as filler digit, two digits per octet, - bits 4 to 1 of octet n encoding digit 2n-1 - bits 8 to 5 of octet n encoding digit 2n -The PLMN identity consists of 3 digits from MCC followed by either -a filler digit plus 2 digits from MNC (in case of 2 digit MNC) or -3 digits from MNC (in case of a 3 digit MNC). | – | –
|  | E-UTRAN Cell Identifier | M |  | BIT STRING (28) | The leftmost bits of the E-UTRAN Cell Identifier IE value correspond to the value of the eNB ID IE contained in the Global eNB ID IE (defined in section 9.2.22) identifying the eNB that controls the cell. | – | –
| UL Coordination Information |  | M |  | BIT STRING (6..4400, …) | Each position in the bitmap represents a PRB in a subframe; value “0” indicates "resource not intended to be used for transmission", value “1” indicates "resource intended to be used for transmission ". Each position is applicable only in positions corresponding to UL subframes. The bit string may span across multiple contiguous subframes (maximum 40). The first position of the UL Coordination Information corresponds to subframe 0 in a radio frame where SFN = 0. The length of the bit string is an integer multiple of . is defined in TS 36.211 [10]. The UL Coordination Information is continuously repeated.
| DL Coordination Information |  | O |  | BIT STRING (6..4400, …) | Each position in the bitmap represents a PRB in a subframe; value “0” indicates "resource not intended to be used for transmission", value “1” indicates "resource intended to be used for transmission ". Each position is applicable only in positions corresponding to DL subframes. The bit string may span across multiple contiguous subframes (maximum 40). The first position of the DL Coordination Information corresponds to the receiving node’s subframe 0 in a receiving node’s radio frame where SFN = 0. The length of the bit string is an integer multiple of . is defined in TS 36.211 [10]. The DL Coordination Information is continuously repeated.
Range bound |  |  | Explanation
maxnoofBearers |  |  | Maximum no. of E-RABs. Value is 256
maxNrOfErrors |  |  | Maximum no. of IE errors allowed to be reported with a single message. The value for maxnooferrors is 256.

## 9.1.4.10 SGNB MODIFICATION REF
SGNB MODIFICATION REFUSE
IE/Group Name |  |  |  | Presence | Range | IE type and reference | Semantics description | Criticality | Assigned Criticality
Message Type |  |  |  | M |  |  |  | YES | reject
| Procedure Code |  |  | M |  | INTEGER (0..255)
| Type of Message |  |  | M |  | CHOICE (Initiating Message, Successful Outcome, Unsuccessful Outcome, …)
MeNB UE X2AP ID |  |  |  | M |  | INTEGER (0..4095) |  | YES | ignore
SgNB UE X2AP ID |  |  |  | M |  | INTEGER (0.. 232 -1) |  | YES | ignore
Cause |  |  |  | M |  |  |  | YES | ignore
| CHOICE Cause Group |  |  | M
Radio Network Layer
|  |  | Radio Network Layer Cause | M |  | ENUMERATED (Handover Desirable for Radio Reasons, Time Critical Handover, Resource Optimisation Handover, Reduce Load in Serving Cell, Partial Handover, Unknown New eNB UE X2AP ID, Unknown Old eNB UE X2AP ID, Unknown Pair of UE X2AP ID, HO Target not Allowed, TX2RELOCoverall Expiry, TRELOCprep Expiry, Cell not Available, No Radio Resources Available in Target Cell, Invalid MME Group ID, Unknown MME Code, Encryption And/Or Integrity Protection Algorithms Not Supported, ReportCharacteristicsEmpty, NoReportPeriodicity, ExistingMeasurementID, Unknown eNB Measurement ID, Measurement Temporarily not Available, Unspecified,...,Load Balancing, Handover Optimisation, Value out of allowed range, Multiple E-RAB ID instances, Switch Off Ongoing, Not supported QCI value, Measurement not supported for the object,TDCoverall Expiry, TDCprep Expiry, Action Desirable for Radio Reasons, Reduce Load, Resource Optimisation, Time Critical action, Target not Allowed, No Radio Resources Available, Invalid QoS combination, Encryption Algorithms Not Supported, Procedure cancelled, RRM purpose, Improve user bit rate, User Inactivity, Radio Connection With UE Lost, Failure in the Radio Interface Procedure, Bearer Option not Supported, MCG Mobility, SCG Mobility, Count reaches max value, Unknown Old en-gNB UE X2AP ID)
Transport Layer
|  |  | Transport Layer Cause | M |  | ENUMERATED (Transport Resource Unavailable, Unspecified,...)
Protocol
|  |  | Protocol Cause | M |  | ENUMERATED (Transfer Syntax Error,Abstract Syntax Error (Reject),Abstract Syntax Error (Ignore and Notify),Message not Compatible with Receiver State,Semantic Error,Unspecified,Abstract Syntax Error (Falsely Constructed Message),...)
Misc
|  |  | Miscellaneous Cause | M |  | ENUMERATED (Control Processing Overload, Hardware Failure,O&M Intervention,Not enough User Plane Processing Resources,Unspecified,...)
Criticality Diagnostics |  |  |  | O |  |  |  | YES | ignore
| Procedure Code |  |  | O |  | INTEGER (0..255) | Procedure Code is to be used if Criticality Diagnostics is part of Error Indication procedure, and not within the response message of the same procedure that caused the error.
| Triggering Message |  |  | O |  | ENUMERATED(initiating message, successful outcome, unsuccessful outcome) | The Triggering Message is used only if the Criticality Diagnostics is part of Error Indication procedure.
| Procedure Criticality |  |  | O |  | ENUMERATED(reject, ignore, notify) | This Procedure Criticality is used for reporting the Criticality of the Triggering message (Procedure).
| Information Element Criticality Diagnostics |  |  |  | 0..<maxNrOfErrors>
|  | IE Criticality |  | M |  | ENUMERATED(reject, ignore, notify) | The IE Criticality is used for reporting the criticality of the triggering IE. The value "ignore'" shall not be used.
|  | IE ID |  | M |  | INTEGER (0..65535) | The IE ID of the not understood or missing IE
|  | Type Of Error |  | M |  | ENUMERATED(not understood, missing, …)
MeNB UE X2AP ID Extension |  |  |  | O |  | INTEGER (0..4095,…) |  | YES | ignore
Range bound |  |  |  | Explanation
maxNrOfErrors |  |  |  | Maximum no. of IE errors allowed to be reported with a single message. The value for maxnooferrors is 256.

## 9.1.4.11 SGNB RELEASE REQUEST
SGNB RELEASE REQUEST
IE/Group Name | [5 empty] | Presence | Range | IE type and reference | Semantics description | Criticality | Assigned Criticality
Message Type | [5 empty] | M |  |  |  | YES | ignore
| Procedure Code |  |  |  |  | M |  | INTEGER (0..255)
| Type of Message |  |  |  |  | M |  | CHOICE (Initiating Message, Successful Outcome, Unsuccessful Outcome, …)
MeNB UE X2AP ID | [5 empty] | M |  | INTEGER (0..4095) |  | YES | reject
SgNB UE X2AP ID | [5 empty] | O |  | INTEGER (0.. 232 -1) |  | YES | reject
Cause | [5 empty] | M |  |  |  | YES | ignore
| CHOICE Cause Group |  |  |  |  | M
Radio Network Layer
|  |  | Radio Network Layer Cause |  |  | M |  | ENUMERATED (Handover Desirable for Radio Reasons, Time Critical Handover, Resource Optimisation Handover, Reduce Load in Serving Cell, Partial Handover, Unknown New eNB UE X2AP ID, Unknown Old eNB UE X2AP ID, Unknown Pair of UE X2AP ID, HO Target not Allowed, TX2RELOCoverall Expiry, TRELOCprep Expiry, Cell not Available, No Radio Resources Available in Target Cell, Invalid MME Group ID, Unknown MME Code, Encryption And/Or Integrity Protection Algorithms Not Supported, ReportCharacteristicsEmpty, NoReportPeriodicity, ExistingMeasurementID, Unknown eNB Measurement ID, Measurement Temporarily not Available, Unspecified,...,Load Balancing, Handover Optimisation, Value out of allowed range, Multiple E-RAB ID instances, Switch Off Ongoing, Not supported QCI value, Measurement not supported for the object,TDCoverall Expiry, TDCprep Expiry, Action Desirable for Radio Reasons, Reduce Load, Resource Optimisation, Time Critical action, Target not Allowed, No Radio Resources Available, Invalid QoS combination, Encryption Algorithms Not Supported, Procedure cancelled, RRM purpose, Improve user bit rate, User Inactivity, Radio Connection With UE Lost, Failure in the Radio Interface Procedure, Bearer Option not Supported, MCG Mobility, SCG Mobility, Count reaches max value, Unknown Old en-gNB UE X2AP ID)
Transport Layer
|  |  | Transport Layer Cause |  |  | M |  | ENUMERATED (Transport Resource Unavailable, Unspecified,...)
Protocol
|  |  | Protocol Cause |  |  | M |  | ENUMERATED (Transfer Syntax Error,Abstract Syntax Error (Reject),Abstract Syntax Error (Ignore and Notify),Message not Compatible with Receiver State,Semantic Error,Unspecified,Abstract Syntax Error (Falsely Constructed Message),...)
Misc
|  |  | Miscellaneous Cause |  |  | M |  | ENUMERATED (Control Processing Overload, Hardware Failure,O&M Intervention,Not enough User Plane Processing Resources,Unspecified,...)
E-RABs To Be Released List | [6 empty] | 0..1 |  |  | YES | ignore
| E-RABs To Be Released Item | [5 empty] | 1 .. <maxnoof Bearers> |  |  | EACH | ignore
|  | E-RAB ID |  |  |  | M |  | INTEGER (0..15, ...) |  | –
|  | EN-DC Resource Configuration |  |  |  | M |  |  | Indicates the PDCP and Lower Layer MCG/SCG configuration. | –
|  |  | PDCP at SgNB |  |  | M |  | ENUMERATED (present, not present) |  | –
|  |  | MCG resources |  |  | M |  | ENUMERATED (present, not present) |  | –
|  |  | SCG resources |  |  | M |  | ENUMERATED (present, not present) |  | –
|  | CHOICE Resource Configuration |  |  |  | M
|  |  | PDCP present in SN | [5 empty] | This choice tag is used if the PDCP at SgNB IE in the EN-DC Resource Configuration IE is set to the value "present".
|  |  |  | UL Forwarding GTP Tunnel Endpoint |  | O |  |  | Identifies the X2 transport bearer used for forwarding of UL PDUs | –
[5 empty] | Transport Layer Address | M |  | BIT STRING (1..160, ...) | For details on the Transport Layer Address, see TS 36.424 [8], TS 36.414 [19] | – | –
[5 empty] | GTP TEID | M |  | OCTET STRING (4) | For details and range, see TS 29.281 [26] | – | –
|  |  |  | DL Forwarding GTP Tunnel Endpoint |  | O |  |  | Identifies the X2 transport bearer. used for forwarding of DL PDUs | –
[5 empty] | Transport Layer Address | M |  | BIT STRING (1..160, ...) | For details on the Transport Layer Address, see TS 36.424 [8], TS 36.414 [19] | – | –
[5 empty] | GTP TEID | M |  | OCTET STRING (4) | For details and range, see TS 29.281 [26] | – | –
|  |  | PDCP not present in SN | [5 empty] | This choice tag is used if the PDCP at SgNB IE in the EN-DC Resource Configuration IE is set to the value "not present".
UE Context Kept Indicator | [5 empty] | O |  | ENUMERATED (True, …) |  | YES | ignore
MeNB UE X2AP ID Extension | [5 empty] | O |  | INTEGER (0..4095,…) |  | YES | reject
MeNB to SgNB Container | [5 empty] | O |  | OCTET STRING | Includes the SCG-ConfigInfo message as defined in TS 38.331 [31]. | YES | reject
Range bound | [5 empty] | Explanation
maxnoofBearers | [5 empty] | Maximum no. of E-RABs. Value is 256

## 9.1.4.12 SGNB RELEASE REQUEST
SGNB RELEASE REQUEST ACKNOWLEDGE
IE/Group Name |  |  | Presence | Range | IE type and reference | Semantics description | Criticality | Assigned Criticality
Message Type |  |  | M |  |  |  | YES | ignore
| Procedure Code |  | M |  | INTEGER (0..255)
| Type of Message |  | M |  | CHOICE (Initiating Message, Successful Outcome, Unsuccessful Outcome, …)
MeNB UE X2AP ID |  |  | M |  | INTEGER (0..4095) |  | YES | reject
SgNB UE X2AP ID |  |  | M |  | INTEGER (0.. 232 -1) |  | YES | reject
Criticality Diagnostics |  |  | O |  |  |  | YES | ignore
| Procedure Code |  | O |  | INTEGER (0..255) | Procedure Code is to be used if Criticality Diagnostics is part of Error Indication procedure, and not within the response message of the same procedure that caused the error.
| Triggering Message |  | O |  | ENUMERATED(initiating message, successful outcome, unsuccessful outcome) | The Triggering Message is used only if the Criticality Diagnostics is part of Error Indication procedure.
| Procedure Criticality |  | O |  | ENUMERATED(reject, ignore, notify) | This Procedure Criticality is used for reporting the Criticality of the Triggering message (Procedure).
| Information Element Criticality Diagnostics |  |  | 0..<maxNrOfErrors>
|  | IE Criticality | M |  | ENUMERATED(reject, ignore, notify) | The IE Criticality is used for reporting the criticality of the triggering IE. The value "ignore'" shall not be used.
|  | IE ID | M |  | INTEGER (0..65535) | The IE ID of the not understood or missing IE
|  | Type Of Error | M |  | ENUMERATED(not understood, missing, …)
MeNB UE X2AP ID Extension |  |  | O |  | INTEGER (0..4095,…) |  | YES | reject
Range bound |  |  | Explanation
maxNrOfErrors |  |  | Maximum no. of IE errors allowed to be reported with a single message. The value for maxnooferrors is 256.

## 9.1.4.13 SGNB RELEASE REQUEST
SGNB RELEASE REQUEST REJECT
IE/Group Name |  |  |  | Presence | Range | IE type and reference | Semantics description | Criticality | Assigned Criticality
Message Type |  |  |  | M |  |  |  | YES | ignore
| Procedure Code |  |  | M |  | INTEGER (0..255)
| Type of Message |  |  | M |  | CHOICE (Initiating Message, Successful Outcome, Unsuccessful Outcome, …)
MeNB UE X2AP ID |  |  |  | M |  | INTEGER (0..4095) |  | YES | reject
SgNB UE X2AP ID |  |  |  | O |  | INTEGER (0.. 232 -1) |  | YES | reject
Cause |  |  |  | M |  |  |  | YES | ignore
| CHOICE Cause Group |  |  | M
Radio Network Layer
|  |  | Radio Network Layer Cause | M |  | ENUMERATED (Handover Desirable for Radio Reasons, Time Critical Handover, Resource Optimisation Handover, Reduce Load in Serving Cell, Partial Handover, Unknown New eNB UE X2AP ID, Unknown Old eNB UE X2AP ID, Unknown Pair of UE X2AP ID, HO Target not Allowed, TX2RELOCoverall Expiry, TRELOCprep Expiry, Cell not Available, No Radio Resources Available in Target Cell, Invalid MME Group ID, Unknown MME Code, Encryption And/Or Integrity Protection Algorithms Not Supported, ReportCharacteristicsEmpty, NoReportPeriodicity, ExistingMeasurementID, Unknown eNB Measurement ID, Measurement Temporarily not Available, Unspecified,...,Load Balancing, Handover Optimisation, Value out of allowed range, Multiple E-RAB ID instances, Switch Off Ongoing, Not supported QCI value, Measurement not supported for the object,TDCoverall Expiry, TDCprep Expiry, Action Desirable for Radio Reasons, Reduce Load, Resource Optimisation, Time Critical action, Target not Allowed, No Radio Resources Available, Invalid QoS combination, Encryption Algorithms Not Supported, Procedure cancelled, RRM purpose, Improve user bit rate, User Inactivity, Radio Connection With UE Lost, Failure in the Radio Interface Procedure, Bearer Option not Supported, MCG Mobility, SCG Mobility, Count reaches max value, Unknown Old en-gNB UE X2AP ID)
Transport Layer
|  |  | Transport Layer Cause | M |  | ENUMERATED (Transport Resource Unavailable, Unspecified,...)
Protocol
|  |  | Protocol Cause | M |  | ENUMERATED (Transfer Syntax Error,Abstract Syntax Error (Reject),Abstract Syntax Error (Ignore and Notify),Message not Compatible with Receiver State,Semantic Error,Unspecified,Abstract Syntax Error (Falsely Constructed Message),...)
Misc
|  |  | Miscellaneous Cause | M |  | ENUMERATED (Control Processing Overload, Hardware Failure,O&M Intervention,Not enough User Plane Processing Resources,Unspecified,...)
Criticality Diagnostics |  |  |  | O |  |  |  | YES | ignore
| Procedure Code |  |  | O |  | INTEGER (0..255) | Procedure Code is to be used if Criticality Diagnostics is part of Error Indication procedure, and not within the response message of the same procedure that caused the error.
| Triggering Message |  |  | O |  | ENUMERATED(initiating message, successful outcome, unsuccessful outcome) | The Triggering Message is used only if the Criticality Diagnostics is part of Error Indication procedure.
| Procedure Criticality |  |  | O |  | ENUMERATED(reject, ignore, notify) | This Procedure Criticality is used for reporting the Criticality of the Triggering message (Procedure).
| Information Element Criticality Diagnostics |  |  |  | 0..<maxNrOfErrors>
|  | IE Criticality |  | M |  | ENUMERATED(reject, ignore, notify) | The IE Criticality is used for reporting the criticality of the triggering IE. The value "ignore'" shall not be used.
|  | IE ID |  | M |  | INTEGER (0..65535) | The IE ID of the not understood or missing IE
|  | Type Of Error |  | M |  | ENUMERATED(not understood, missing, …)
MeNB UE X2AP ID Extension |  |  |  | O |  | INTEGER (0..4095,…) |  | YES | reject
Range bound |  |  |  | Explanation
maxNrOfErrors |  |  |  | Maximum no. of IE errors allowed to be reported with a single message. The value for maxnooferrors is 256.

## 9.1.4.14 SGNB RELEASE REQUIRED
SGNB RELEASE REQUIRED
IE/Group Name |  |  |  | Presence | Range | IE type and reference | Semantics description | Criticality | Assigned Criticality
Message Type |  |  |  | M |  |  |  | YES | reject
| Procedure Code |  |  | M |  | INTEGER (0..255)
| Type of Message |  |  | M |  | CHOICE (Initiating Message, Successful Outcome, Unsuccessful Outcome, …)
MeNB UE X2AP ID |  |  |  | M |  | INTEGER (0..4095) |  | YES | reject
SgNB UE X2AP ID |  |  |  | M |  | INTEGER (0.. 232 -1) |  | YES | reject
Cause |  |  |  | M |  |  |  | YES | ignore
| CHOICE Cause Group |  |  | M
Radio Network Layer
|  |  | Radio Network Layer Cause | M |  | ENUMERATED (Handover Desirable for Radio Reasons, Time Critical Handover, Resource Optimisation Handover, Reduce Load in Serving Cell, Partial Handover, Unknown New eNB UE X2AP ID, Unknown Old eNB UE X2AP ID, Unknown Pair of UE X2AP ID, HO Target not Allowed, TX2RELOCoverall Expiry, TRELOCprep Expiry, Cell not Available, No Radio Resources Available in Target Cell, Invalid MME Group ID, Unknown MME Code, Encryption And/Or Integrity Protection Algorithms Not Supported, ReportCharacteristicsEmpty, NoReportPeriodicity, ExistingMeasurementID, Unknown eNB Measurement ID, Measurement Temporarily not Available, Unspecified,...,Load Balancing, Handover Optimisation, Value out of allowed range, Multiple E-RAB ID instances, Switch Off Ongoing, Not supported QCI value, Measurement not supported for the object,TDCoverall Expiry, TDCprep Expiry, Action Desirable for Radio Reasons, Reduce Load, Resource Optimisation, Time Critical action, Target not Allowed, No Radio Resources Available, Invalid QoS combination, Encryption Algorithms Not Supported, Procedure cancelled, RRM purpose, Improve user bit rate, User Inactivity, Radio Connection With UE Lost, Failure in the Radio Interface Procedure, Bearer Option not Supported, MCG Mobility, SCG Mobility, Count reaches max value, Unknown Old en-gNB UE X2AP ID)
Transport Layer
|  |  | Transport Layer Cause | M |  | ENUMERATED (Transport Resource Unavailable, Unspecified,...)
Protocol
|  |  | Protocol Cause | M |  | ENUMERATED (Transfer Syntax Error,Abstract Syntax Error (Reject),Abstract Syntax Error (Ignore and Notify),Message not Compatible with Receiver State,Semantic Error,Unspecified,Abstract Syntax Error (Falsely Constructed Message),...)
Misc
|  |  | Miscellaneous Cause | M |  | ENUMERATED (Control Processing Overload, Hardware Failure,O&M Intervention,Not enough User Plane Processing Resources,Unspecified,...)
MeNB UE X2AP ID Extension |  |  |  | O |  | INTEGER (0..4095,…) |  | YES | reject

## 9.1.4.15 SGNB RELEASE CONFIRM
SGNB RELEASE CONFIRM
IE/Group Name | [5 empty] | Presence | Range | IE type and reference | Semantics description | Criticality | Assigned Criticality
Message Type | [5 empty] | M |  |  |  | YES | reject
| Procedure Code |  |  |  |  | M |  | INTEGER (0..255)
| Type of Message |  |  |  |  | M |  | CHOICE (Initiating Message, Successful Outcome, Unsuccessful Outcome, …)
MeNB UE X2AP ID | [5 empty] | M |  | INTEGER (0..4095) |  | YES | ignore
SgNB UE X2AP ID | [5 empty] | M |  | INTEGER (0.. 232 -1) |  | YES | ignore
E-RABs to be Released List | [6 empty] | 0..1 |  |  | YES | ignore
| E-RABs To Be Released Item | [5 empty] | 1 .. <maxnoof Bearers> |  |  | –
|  | E-RAB ID |  |  |  | M |  | INTEGER (0..15, ...) |  | –
|  | EN-DC Resource Configuration |  |  |  | M |  |  | Indicates the PDCP and Lower Layer MCG/SCG configuration. | –
|  |  | PDCP at SgNB |  |  | M |  | ENUMERATED (present, not present) |  | –
|  |  | MCG resources |  |  | M |  | ENUMERATED (present, not present) |  | –
|  |  | SCG resources |  |  | M |  | ENUMERATED (present, not present) |  | –
|  | CHOICE Resource Configuration |  |  |  | M
|  |  | PDCP present in SN | [5 empty] | This choice tag is used if the PDCP at SgNB IE in the EN-DC Resource Configuration IE is set to the value "present".
|  |  |  | DL Forwarding GTP Tunnel Endpoint |  | O |  |  | Identifies the X2 transport bearer used for forwarding of DL PDUs | –
[5 empty] | Transport Layer Address | M |  | BIT STRING (1..160, ...) | For details on the Transport Layer Address, see TS 36.424 [8], TS 36.414 [19] | – | –
[5 empty] | GTP TEID | M |  | OCTET STRING (4) | For details and range, see TS 29.281 [26] | – | –
|  |  |  | UL Forwarding GTP Tunnel Endpoint |  | O |  |  | Identifies the X2 transport bearer used for forwarding of UL PDUs | –
[5 empty] | Transport Layer Address | M |  | BIT STRING (1..160, ...) | For details on the Transport Layer Address, see TS 36.424 [8], TS 36.414 [19] | – | –
[5 empty] | GTP TEID | M |  | OCTET STRING (4) | For details and range, see TS 29.281 [26] | – | –
|  |  | PDCP not present in SN | [5 empty] | This choice tag is used if the PDCP at SgNB IE in the EN-DC Resource Configuration IE is set to the value "not present".
Criticality Diagnostics | [5 empty] | O |  |  |  | YES | ignore
| Procedure Code |  |  |  |  | O |  | INTEGER (0..255) | Procedure Code is to be used if Criticality Diagnostics is part of Error Indication procedure, and not within the response message of the same procedure that caused the error.
| Triggering Message |  |  |  |  | O |  | ENUMERATED(initiating message, successful outcome, unsuccessful outcome) | The Triggering Message is used only if the Criticality Diagnostics is part of Error Indication procedure.
| Procedure Criticality |  |  |  |  | O |  | ENUMERATED(reject, ignore, notify) | This Procedure Criticality is used for reporting the Criticality of the Triggering message (Procedure).
| Information Element Criticality Diagnostics | [5 empty] | 0..<maxNrOfErrors>
|  | IE Criticality |  |  |  | M |  | ENUMERATED(reject, ignore, notify) | The IE Criticality is used for reporting the criticality of the triggering IE. The value "ignore'" shall not be used.
|  | IE ID |  |  |  | M |  | INTEGER (0..65535) | The IE ID of the not understood or missing IE
|  | Type Of Error |  |  |  | M |  | ENUMERATED(not understood, missing, …)
MeNB UE X2AP ID Extension | [5 empty] | O |  | INTEGER (0..4095,…) |  | YES | ignore
Range bound | [5 empty] | Explanation
maxnoofBearers | [5 empty] | Maximum no. of E-RABs. Value is 256
maxNrOfErrors | [5 empty] | Maximum no. of IE errors allowed to be reported with a single message. The value for maxnooferrors is 256.

## 9.1.4.16 SGNB COUNTER CHECK RE
SGNB COUNTER CHECK REQUEST
IE/Group Name |  |  | Presence | Range | IE type and reference | Semantics description | Criticality | Assigned Criticality
Message Type |  |  | M |  |  |  | YES | reject
| Procedure Code |  | M |  | INTEGER (0..255)
| Type of Message |  | M |  | CHOICE (Initiating Message, Successful Outcome, Unsuccessful Outcome, …)
MeNB UE X2AP ID |  |  | M |  | INTEGER (0..4095) |  | YES | ignore
SgNB UE X2AP ID |  |  | M |  | INTEGER (0.. 232 -1) |  | YES | ignore
E-RABs Subject to Counter Check List |  |  |  | 1 |  |  | YES | ignore
| E-RABs Subject to Counter Check Item |  |  | 1 .. <maxnoof Bearers> |  |  | EACH | ignore
|  | E-RAB ID | M |  | INTEGER (0..15, ...) |  | -
|  | UL COUNT | M | INTEGER(0.. 4294967295) |  | Indicates the value of uplink COUNT associated to this E-RAB. | -
|  | DL COUNT | M | INTEGER(0.. 4294967295) |  | Indicates the value of downlink COUNT associated to this E-RAB. | -
MeNB UE X2AP ID Extension |  |  | O |  | INTEGER (0..4095,…) |  | YES | ignore
Range bound |  |  | Explanation
maxnoofBearers |  |  | Maximum no. of E-RABs. Value is 256

## 9.1.4.17 SGNB CHANGE REQUIRED
SGNB CHANGE REQUIRED
IE/Group Name |  |  |  | Presence | Range | IE type and reference | Semantics description | Criticality | Assigned Criticality
Message Type |  |  |  | M |  |  |  | YES | reject
| Procedure Code |  |  | M |  | INTEGER (0..255)
| Type of Message |  |  | M |  | CHOICE (Initiating Message, Successful Outcome, Unsuccessful Outcome, …)
MeNB UE X2AP ID |  |  |  | M |  | INTEGER (0..4095) |  | YES | reject
SgNB UE X2AP ID |  |  |  | M |  | INTEGER (0.. 232 -1) |  | YES | reject
Target SgNB ID Information |  |  |  | M
| PLMN Identity |  |  | M |  | OCTET STRING (3) | - digits 0 to 9, encoded 0000 to 1001, - 1111 used as filler digit, two digits per octet, - bits 4 to 1 of octet n encoding digit 2n-1 - bits 8 to 5 of octet n encoding digit 2n -The PLMN identity consists of 3 digits from MCC followed by either -a filler digit plus 2 digits from MNC (in case of 2 digit MNC) or -3 digits from MNC (in case of a 3 digit MNC).
| CHOICE en-gNB ID |  |  | M
en-gNB ID
|  |  | en-gNB ID | M |  | BIT STRING (SIZE(22..32)) | Equal to the leftmost bits of the NR Cell Identity IE contained in the NR CGI IE of each cell served by the en-gNB.
Cause |  |  |  | M |  |  |  | YES | ignore
| CHOICE Cause Group |  |  | M
Radio Network Layer
|  |  | Radio Network Layer Cause | M |  | ENUMERATED (Handover Desirable for Radio Reasons, Time Critical Handover, Resource Optimisation Handover, Reduce Load in Serving Cell, Partial Handover, Unknown New eNB UE X2AP ID, Unknown Old eNB UE X2AP ID, Unknown Pair of UE X2AP ID, HO Target not Allowed, TX2RELOCoverall Expiry, TRELOCprep Expiry, Cell not Available, No Radio Resources Available in Target Cell, Invalid MME Group ID, Unknown MME Code, Encryption And/Or Integrity Protection Algorithms Not Supported, ReportCharacteristicsEmpty, NoReportPeriodicity, ExistingMeasurementID, Unknown eNB Measurement ID, Measurement Temporarily not Available, Unspecified,...,Load Balancing, Handover Optimisation, Value out of allowed range, Multiple E-RAB ID instances, Switch Off Ongoing, Not supported QCI value, Measurement not supported for the object,TDCoverall Expiry, TDCprep Expiry, Action Desirable for Radio Reasons, Reduce Load, Resource Optimisation, Time Critical action, Target not Allowed, No Radio Resources Available, Invalid QoS combination, Encryption Algorithms Not Supported, Procedure cancelled, RRM purpose, Improve user bit rate, User Inactivity, Radio Connection With UE Lost, Failure in the Radio Interface Procedure, Bearer Option not Supported, MCG Mobility, SCG Mobility, Count reaches max value, Unknown Old en-gNB UE X2AP ID)
Transport Layer
|  |  | Transport Layer Cause | M |  | ENUMERATED (Transport Resource Unavailable, Unspecified,...)
Protocol
|  |  | Protocol Cause | M |  | ENUMERATED (Transfer Syntax Error,Abstract Syntax Error (Reject),Abstract Syntax Error (Ignore and Notify),Message not Compatible with Receiver State,Semantic Error,Unspecified,Abstract Syntax Error (Falsely Constructed Message),...)
Misc
|  |  | Miscellaneous Cause | M |  | ENUMERATED (Control Processing Overload, Hardware Failure,O&M Intervention,Not enough User Plane Processing Resources,Unspecified,...)
SgNB to MeNB Container |  |  |  | M |  | OCTET STRING |  | YES | reject
MeNB UE X2AP ID Extension |  |  |  | O |  | INTEGER (0..4095,…) |  | YES | reject

## 9.1.4.18 SGNB CHANGE CONFIRM
SGNB CHANGE CONFIRM
IE/Group Name | [5 empty] | Presence | Range | IE type and reference | Semantics description | Criticality | Assigned Criticality
Message Type | [5 empty] | M |  |  |  | YES | reject
| Procedure Code |  |  |  |  | M |  | INTEGER (0..255)
| Type of Message |  |  |  |  | M |  | CHOICE (Initiating Message, Successful Outcome, Unsuccessful Outcome, …)
MeNB UE X2AP ID | [5 empty] | M |  | INTEGER (0..4095) |  | YES | ignore
SgNB UE X2AP ID | [5 empty] | M |  | INTEGER (0.. 232 -1) |  | YES | ignore
E-RABs to be Released List | [6 empty] | 0..1 |  |  | YES | ignore
| E-RABs To Be Released Item | [5 empty] | 1 .. <maxnoof Bearers> |  |  | –
|  | E-RAB ID |  |  |  | M |  | INTEGER (0..15, ...) |  | –
|  | EN-DC Resource Configuration |  |  |  | M |  |  | Indicates the PDCP and Lower Layer MCG/SCG configuration. | –
|  |  | PDCP at SgNB |  |  | M |  | ENUMERATED (present, not present) |  | –
|  |  | MCG resources |  |  | M |  | ENUMERATED (present, not present) |  | –
|  |  | SCG resources |  |  | M |  | ENUMERATED (present, not present) |  | –
|  | CHOICE Resource Configuration |  |  |  | M
|  |  | PDCP present in SN | [5 empty] | This choice tag is used if the PDCP at SgNB IE in the EN-DC Resource Configuration IE is set to the value "present".
|  |  |  | DL Forwarding GTP Tunnel Endpoint |  | O |  |  | Identifies the X2 transport bearer used for forwarding of DL PDUs | –
[5 empty] | Transport Layer Address | M |  | BIT STRING (1..160, ...) | For details on the Transport Layer Address, see TS 36.424 [8], TS 36.414 [19] | – | –
[5 empty] | GTP TEID | M |  | OCTET STRING (4) | For details and range, see TS 29.281 [26] | – | –
|  |  |  | UL Forwarding GTP Tunnel Endpoint |  | O |  |  | Identifies the X2 transport bearer used for forwarding of UL PDUs | –
[5 empty] | Transport Layer Address | M |  | BIT STRING (1..160, ...) | For details on the Transport Layer Address, see TS 36.424 [8], TS 36.414 [19] | – | –
[5 empty] | GTP TEID | M |  | OCTET STRING (4) | For details and range, see TS 29.281 [26] | – | –
|  |  | PDCP not present in SN | [5 empty] | This choice tag is used if the PDCP at SgNB IE in the EN-DC Resource Configuration IE is set to the value "not present".
Criticality Diagnostics | [5 empty] | O |  |  |  | YES | ignore
| Procedure Code |  |  |  |  | O |  | INTEGER (0..255) | Procedure Code is to be used if Criticality Diagnostics is part of Error Indication procedure, and not within the response message of the same procedure that caused the error.
| Triggering Message |  |  |  |  | O |  | ENUMERATED(initiating message, successful outcome, unsuccessful outcome) | The Triggering Message is used only if the Criticality Diagnostics is part of Error Indication procedure.
| Procedure Criticality |  |  |  |  | O |  | ENUMERATED(reject, ignore, notify) | This Procedure Criticality is used for reporting the Criticality of the Triggering message (Procedure).
| Information Element Criticality Diagnostics | [5 empty] | 0..<maxNrOfErrors>
|  | IE Criticality |  |  |  | M |  | ENUMERATED(reject, ignore, notify) | The IE Criticality is used for reporting the criticality of the triggering IE. The value "ignore'" shall not be used.
|  | IE ID |  |  |  | M |  | INTEGER (0..65535) | The IE ID of the not understood or missing IE
|  | Type Of Error |  |  |  | M |  | ENUMERATED(not understood, missing, …)
MeNB UE X2AP ID Extension | [5 empty] | O |  | INTEGER (0..4095,…) |  | YES | ignore
Range bound | [5 empty] | Explanation
maxnoofBearers | [5 empty] | Maximum no. of E-RABs. Value is 256
maxNrOfErrors | [5 empty] | Maximum no. of IE errors allowed to be reported with a single message. The value for maxnooferrors is 256.

## 9.1.4.19 SGNB CHANGE REFUSE
SGNB CHANGE REFUSE
IE/Group Name |  |  |  | Presence | Range | IE type and reference | Semantics description | Criticality | Assigned Criticality
Message Type |  |  |  | M |  |  |  | YES | reject
| Procedure Code |  |  | M |  | INTEGER (0..255)
| Type of Message |  |  | M |  | CHOICE (Initiating Message, Successful Outcome, Unsuccessful Outcome, …)
MeNB UE X2AP ID |  |  |  | M |  | INTEGER (0..4095) |  | YES | ignore
SgNB UE X2AP ID |  |  |  | M |  | INTEGER (0.. 232 -1) |  | YES | ignore
Cause |  |  |  | M |  |  |  | YES | ignore
| CHOICE Cause Group |  |  | M
Radio Network Layer
|  |  | Radio Network Layer Cause | M |  | ENUMERATED (Handover Desirable for Radio Reasons, Time Critical Handover, Resource Optimisation Handover, Reduce Load in Serving Cell, Partial Handover, Unknown New eNB UE X2AP ID, Unknown Old eNB UE X2AP ID, Unknown Pair of UE X2AP ID, HO Target not Allowed, TX2RELOCoverall Expiry, TRELOCprep Expiry, Cell not Available, No Radio Resources Available in Target Cell, Invalid MME Group ID, Unknown MME Code, Encryption And/Or Integrity Protection Algorithms Not Supported, ReportCharacteristicsEmpty, NoReportPeriodicity, ExistingMeasurementID, Unknown eNB Measurement ID, Measurement Temporarily not Available, Unspecified,...,Load Balancing, Handover Optimisation, Value out of allowed range, Multiple E-RAB ID instances, Switch Off Ongoing, Not supported QCI value, Measurement not supported for the object,TDCoverall Expiry, TDCprep Expiry, Action Desirable for Radio Reasons, Reduce Load, Resource Optimisation, Time Critical action, Target not Allowed, No Radio Resources Available, Invalid QoS combination, Encryption Algorithms Not Supported, Procedure cancelled, RRM purpose, Improve user bit rate, User Inactivity, Radio Connection With UE Lost, Failure in the Radio Interface Procedure, Bearer Option not Supported, MCG Mobility, SCG Mobility, Count reaches max value, Unknown Old en-gNB UE X2AP ID)
Transport Layer
|  |  | Transport Layer Cause | M |  | ENUMERATED (Transport Resource Unavailable, Unspecified,...)
Protocol
|  |  | Protocol Cause | M |  | ENUMERATED (Transfer Syntax Error,Abstract Syntax Error (Reject),Abstract Syntax Error (Ignore and Notify),Message not Compatible with Receiver State,Semantic Error,Unspecified,Abstract Syntax Error (Falsely Constructed Message),...)
Misc
|  |  | Miscellaneous Cause | M |  | ENUMERATED (Control Processing Overload, Hardware Failure,O&M Intervention,Not enough User Plane Processing Resources,Unspecified,...)
Criticality Diagnostics |  |  |  | O |  |  |  | YES | ignore
| Procedure Code |  |  | O |  | INTEGER (0..255) | Procedure Code is to be used if Criticality Diagnostics is part of Error Indication procedure, and not within the response message of the same procedure that caused the error.
| Triggering Message |  |  | O |  | ENUMERATED(initiating message, successful outcome, unsuccessful outcome) | The Triggering Message is used only if the Criticality Diagnostics is part of Error Indication procedure.
| Procedure Criticality |  |  | O |  | ENUMERATED(reject, ignore, notify) | This Procedure Criticality is used for reporting the Criticality of the Triggering message (Procedure).
| Information Element Criticality Diagnostics |  |  |  | 0..<maxNrOfErrors>
|  | IE Criticality |  | M |  | ENUMERATED(reject, ignore, notify) | The IE Criticality is used for reporting the criticality of the triggering IE. The value "ignore'" shall not be used.
|  | IE ID |  | M |  | INTEGER (0..65535) | The IE ID of the not understood or missing IE
|  | Type Of Error |  | M |  | ENUMERATED(not understood, missing, …)
MeNB UE X2AP ID Extension |  |  |  | O |  | INTEGER (0..4095,…) |  | YES | reject
Range bound |  |  |  | Explanation
maxNrOfErrors |  |  |  | Maximum no. of IE errors allowed to be reported with a single message. The value for maxnooferrors is 256.

## 9.1.4.20 SECONDARY RAT DATA US
SECONDARY RAT DATA USAGE REPORT
IE/Group Name |  |  |  |  | Presence | Range | IE type and reference | Semantics description | Criticality | Assigned Criticality
Message Type |  |  |  |  | M |  |  |  | YES | reject
| Procedure Code |  |  |  | M |  | INTEGER (0..255)
| Type of Message |  |  |  | M |  | CHOICE (Initiating Message, Successful Outcome, Unsuccessful Outcome, …)
MeNB UE X2AP ID |  |  |  |  | M |  | INTEGER (0..4095) |  | YES | reject
SgNB UE X2AP ID |  |  |  |  | M |  | INTEGER (0.. 232 -1) |  | YES | reject
Secondary RAT Usage Report list |  |  |  |  | M |  |  |  | YES | ignore
| Secondary RAT usage report Item |  |  |  |  | 1 .. <maxnoofE-RABs> |  |  | EACH | ignore
|  | E-RAB ID |  |  | M |  | INTEGER (0..15, ...) |  | - | -
|  | Secondary RAT Type |  |  | M |  | ENUMERATED (nR, …) |  | - | -
|  | E-RAB Usage Report List |  |  |  | 1 |  |  | - | -
|  |  | E-RAB Usage Report Item |  |  | 1.. <maxnoof time periods> |  |  | EACH | ignore
|  |  |  | Start timestamp | M |  | OCTET STRING (SIZE(4)) | encoded in the same format as the first four octets of the 64-bit timestamp format as defined in section 6 of IETF RFC 5905 [35]. It indicates the UTC time when the recording of the Secondary RAT Data Volume was started. | - | -
|  |  |  | End timestamp | M |  | OCTET STRING (SIZE(4)) | encoded in the same format as the first four octets of the 64-bit timestamp format as defined in section 6 of IETF RFC 5905 [35]. It indicates the UTC time when the recording of the Secondary RAT Data Volume was ended. | - | -
|  |  |  | Usage count UL | M |  | INTEGER (0..264-1) | The unit is: octets. | - | -
|  |  |  | Usage count DL | M |  | INTEGER (0..264-1) | The unit is: octets. | - | -
MeNB UE X2AP ID Extension |  |  |  |  | O |  | INTEGER (0..4095,…) |  | YES | reject
Range bound |  |  |  |  | Explanation
maxnoofbearers |  |  |  |  | Maximum no. of E-RABs. Value is 256.
maxnoof time periods |  |  |  |  | Maximum no. of time reporting periods. Value is 2.

## 9.1.4.21 RRC TRANSFER
RRC TRANSFER
IE/Group Name |  | Presence | Range | IE type and reference | Semantics description | Criticality | Assigned Criticality
Message Type |  | M |  |  |  | YES | reject
| Procedure Code | M |  | INTEGER (0..255)
| Type of Message | M |  | CHOICE (Initiating Message, Successful Outcome, Unsuccessful Outcome, …)
MeNB UE X2AP ID |  | M |  | INTEGER (0..4095) |  | YES | reject
SgNB UE X2AP ID |  | M |  | INTEGER (0.. 232 -1) |  | YES | reject
MCG split SRB |  |  | 0..1
| RRC Container | O |  | OCTET STRING | RRC message encapsulated in a PDCP-C PDU and ciphered with the key of the MeNB | YES | reject
| SRB Type | M |  | ENUMERATED (srb1, srb2, ...) | The SRB type | YES | reject
| Delivery status | O | 0..212-1 | INTEGER (0..212-1) | Highest successfully delivered NR PDCP SN, as defined in 38.323 [33]. | –
NR UE Measurement Report |  |  | 0..1
| RRC Container | M |  | OCTET STRING | NR UE Measurement report (see TS 38.331 [31]) | YES | reject
MeNB UE X2AP ID Extension |  | O |  | INTEGER (0..4095,…) |  | YES | reject

## 9.2.1 GTP Tunnel Endpoint
GTP Tunnel Endpoint
IE/Group Name | Presence | Range | IE type and reference | Semantics description | Criticality | Assigned Criticality
Transport Layer Address | M |  | BIT STRING (1..160, ...) | For details on the Transport Layer Address, see TS 36.424 [8], TS 36.414 [19] | – | –
GTP TEID | M |  | OCTET STRING (4) | For details and range, see TS 29.281 [26] | – | –

## 9.2.2 Trace Activation
Trace Activation
IE/Group Name | [5 empty] | Presence | Range | IE type and reference | Semantics description | Criticality | Assigned Criticality
E-UTRAN Trace ID | [5 empty] | M |  | OCTET STRING (8) | The E-UTRAN Trace ID IE is composed of the following: Trace Reference defined in TS 32.422 [6] (leftmost 6 octets, with PLMN information coded as in 9.2.4), and Trace Recording Session Reference defined in TS 32.422 [6] (last 2 octets) | – | –
Interfaces To Trace | [5 empty] | M |  | BIT STRING (8) | Each position in the bitmap represents a eNB interface: first bit =S1-MME, second bit =X2, third bit =Uu. Other bits reserved for future use. Value ‘1’ indicates ‘should be traced’. Value ‘0’ indicates ‘should not be traced’. | – | –
Trace Depth | [5 empty] | M |  | ENUMERATED( minimum, medium, maximum, MinimumWithoutVendorSpecificExtension, MediumWithoutVendorSpecificExtension, MaximumWithoutVendorSpecificExtension, ...) | Defined in TS 32.421 [7] | – | –
Trace Collection Entity IP Address | [5 empty] | M |  | BIT STRING (1..160,…) | For details on the Transport Layer Address, see TS 36.424 [8], TS 36.414 [19] | _ | _
MDT Configuration | [5 empty] | O |  |  |  | YES | ignore
| MDT Activation |  |  |  |  | M |  | ENUMERATED(Immediate MDT only, Immediate MDT and Trace, …) |  | – | –
| CHOICE Area Scope of MDT |  |  |  |  | M |  |  |  | – | –
|  | Cell Based | [7 empty] | – | –
|  |  | Cell ID List for MDT |  |  |  | 1..<maxnoofCellIDforMDT> |  |  | – | –
|  |  |  | ECGI |  | M |  |  |  | – | –
[5 empty] | PLMN Identity | M |  | OCTET STRING (3) | - digits 0 to 9, encoded 0000 to 1001, - 1111 used as filler digit, two digits per octet, - bits 4 to 1 of octet n encoding digit 2n-1 - bits 8 to 5 of octet n encoding digit 2n -The PLMN identity consists of 3 digits from MCC followed by either -a filler digit plus 2 digits from MNC (in case of 2 digit MNC) or -3 digits from MNC (in case of a 3 digit MNC). | – | –
[5 empty] | E-UTRAN Cell Identifier | M |  | BIT STRING (28) | The leftmost bits of the E-UTRAN Cell Identifier IE value correspond to the value of the eNB ID IE contained in the Global eNB ID IE (defined in section 9.2.22) identifying the eNB that controls the cell. | – | –
|  | TA Based | [7 empty] | – | –
|  |  | TA List for MDT |  |  |  | 1..<maxnoofTAforMDT> |  |  | – | –
|  |  |  | TAC |  | M |  | OCTET STRING (2) | Tracking Area Code. The TAI is derived using the current serving PLMN. | – | –
|  | PLMN Wide | [5 empty] | NULL |  | – | –
TAI based
|  |  | TAI List for MDT |  |  |  | 1..<maxnoofTAforMDT>
|  |  |  | TAC |  | M |  | OCTET STRING (2) | Tracking Area Code
|  |  |  | PLMN Identity |  | M |  | OCTET STRING (3) | - digits 0 to 9, encoded 0000 to 1001, - 1111 used as filler digit, two digits per octet, - bits 4 to 1 of octet n encoding digit 2n-1 - bits 8 to 5 of octet n encoding digit 2n -The PLMN identity consists of 3 digits from MCC followed by either -a filler digit plus 2 digits from MNC (in case of 2 digit MNC) or -3 digits from MNC (in case of a 3 digit MNC).
| Measurements to Activate |  |  |  |  | M |  | BITSTRING (SIZE(8)) | Each position in the bitmap indicates a MDT measurement, as defined in TS 37.320 [25]. First Bit = M1, Second Bit = M2, Third Bit = M3, Fourth Bit = M4, Fifth Bit = M5, Sixth Bit = logging of M1 from event triggered measurement reports according to existing RRM configuration. Seventh Bit = M6, Eighth Bit = M7. Value “1” indicates “activate” and value “0” indicates “do not activate”. | – | –
| M1 Reporting Trigger |  |  |  |  | M |  | ENUMERATED (periodic, A2event-triggered, …, A2event-triggered periodic) | This IE shall be ignored if the Measurements to Activate IE has the first bit set to “0”. | – | –
| M1 Threshold Event A2 |  |  |  |  | C-ifM1A2trigger |  |  | Included in case of event-triggered or event-triggered periodic reporting for measurement M1 | – | –
|  | CHOICE Threshold |  |  |  | M |  |  |  | – | –
|  |  | RSRP | [6 empty] | – | –
|  |  |  | Threshold RSRP |  | M |  | INTEGER (0..97) | This IE is defined in TS 36.331 [9]. | – | –
|  |  | RSRQ | [6 empty] | – | –
|  |  |  | Threshold RSRQ |  | M |  | INTEGER (0..34) | This IE is defined in TS 36.331 [9]. | – | –
| M1 Periodic reporting |  |  |  |  | C-ifperiodicMDT |  |  | Included in case of periodic or event-triggered periodic reporting for measurement M1 | – | –
|  | Report interval |  |  |  | M |  | ENUMERATED ( ms120, ms240, ms480, ms640, ms1024, ms2048, ms5120, ms10240, min1, min6, min12, min30, min60) | This IE is defined in TS 36.331 [9]. | – | –
|  | Report amount |  |  |  | M |  | ENUMERATED (1, 2, 4, 8, 16, 32, 64, infinity) | Number of reports | – | –
| M3 Configuration |  |  |  |  | C-ifM3 |  | ENUMERATED (ms100, ms1000, ms10000, …) |  | YES | ignore
| M4 Configuration |  |  |  |  | C-ifM4 |  |  |  | YES | ignore
|  | M4 Collection Period |  |  |  | M |  | ENUMERATED (ms1024, ms2048, ms5120, ms10240, min1, …)
|  | M4 Links to log |  |  |  | M |  | ENUMERATED(uplink, downlink, both-uplink-and-downlink, …)
| M5 Configuration |  |  |  |  | C-ifM5 |  |  |  | YES | ignore
|  | M5 Collection Period |  |  |  | M |  | ENUMERATED (ms1024, ms2048, ms5120, ms10240, min1, …)
|  | M5 Links to log |  |  |  | M |  | ENUMERATED(uplink, downlink, both-uplink-and-downlink, …)
| MDT Location Information |  |  |  |  | O |  | BITSTRING(SIZE(8)) | Each position in the bitmap represents requested location information as defined in TS 37.320 [31]. First Bit = GNSS Second Bit = E-CID information. Other bits are reserved for future use and are ignored if received. Value “1” indicates “activate” and value “0” indicates “do not activate”. The eNB shall ignore the first bit unless the Measurements to Activate IE has the first bit or the sixth bit set to “1”. | YES | ignore
| Signalling based MDT PLMN List |  |  |  |  | O |  |  |  | YES | ignore
|  | MDT PLMN List |  |  |  |  | 1..<maxnoofMDTPLMNs>
|  |  | PLMN Identity |  |  | M |  | OCTET STRING (3) | - digits 0 to 9, encoded 0000 to 1001, - 1111 used as filler digit, two digits per octet, - bits 4 to 1 of octet n encoding digit 2n-1 - bits 8 to 5 of octet n encoding digit 2n -The PLMN identity consists of 3 digits from MCC followed by either -a filler digit plus 2 digits from MNC (in case of 2 digit MNC) or -3 digits from MNC (in case of a 3 digit MNC).
| M6 Configuration |  |  |  |  | C-ifM6 |  |  |  | YES | ignore
|  | M6 Report Interval |  |  |  | M |  | ENUMERATED (ms1024, ms2048, ms5120, ms10240, …)
|  | M6 Delay Threshold |  |  |  | C-ifUL |  | ENUMERATED (ms30, ms40, ms50, ms60, ms70, ms80, ms90, ms100, ms150, ms300, ms500, ms750, …)
|  | M6 Links to log |  |  |  | M |  | ENUMERATED(uplink, downlink, both-uplink-and-downlink, …)
| M7 Configuration |  |  |  |  | C-ifM7 |  |  |  | YES | ignore
|  | M7 Collection Period |  |  |  | M |  | INTEGER (1..60, …) | Unit: minutes
|  | M7 Links to log |  |  |  | M |  | ENUMERATED(uplink, downlink, both-uplink-and-downlink, …)
UE Application layer measurement configuration | [5 empty] | O |  |  |  | YES | ignore
| Container for application layer measurement configuration |  |  |  |  | M |  | Octet string (1..1000) | Indicates application layer measurement configuration, see Annex L in [36]. | - | -
| CHOICE Area Scope of MDT |  |  |  |  | M |  |  |  | - | -
|  | Cell based | [8 empty] | -
|  |  | Cell ID List for QMC |  |  |  | 1 .. <maxnoofCellIDforQMC> |  |  |  | -
|  |  |  | E-CGI |  | M |  | 9.2.1.38 |  | - | -
|  | TA based | [8 empty] | -
|  |  | TA List for QMC |  |  |  | 1 .. <maxnoofTAforQMC> |  |  |  | -
|  |  |  | TAC |  | M |  | 9.2.3.7 | The TAI is derived using the current serving PLMN. | - | -
|  | TAI based | [7 empty] | - | -
|  |  | TAI List for QMC |  |  |  | 1 .. <maxnoofTAforQMC> |  |  | - | -
|  |  |  | TAI |  | M |  | 9.2.3.16 |  | - | -
|  | PLMN area based | [8 empty] | -
|  |  | PLMN List for QMC |  |  |  | 1 .. <maxnoofPLMNforQMC> |  |  |  | -
|  |  |  | PLMN Identity |  | M |  | 9.2.3.8 |  | - | -
Range bound | [5 empty] | Explanation
maxnoofCellIDforQMC | [5 empty] | Maximum no. of Cell ID subject for QMC scope. Value is 32.
maxnoofTAforQMC | [5 empty] | Maximum no. of TA subject for QMC scope. Value is 8.
maxnoofPLMNforQMC | [5 empty] | Maximum no. of PLMNs in the PLMN list for QMC scope. Value is 16.
maxnoofCellIDforMDT | [5 empty] | Maximum no. of Cell ID subject for MDT scope. Value is 32.
maxnoofTAforMDT | [5 empty] | Maximum no. of TA subject for MDT scope. Value is 8.
maxnoofMDTPLMNs | [5 empty] | Maximum no. of PLMNs in the MDT PLMN list. Value is 16.
Condition | [5 empty] | Explanation
ifM1A2trigger | [5 empty] | This IE shall be present if the Measurements to Activate IE has the first bit set to "1" and the M1 Reporting Trigger IE is set to "A2event-triggered" or to “A2event-triggered periodic”.
ifperiodicMDT | [5 empty] | This IE shall be present if the M1 Reporting Trigger IE is set to "periodic" or to “A2event-triggered periodic”.
ifM3 | [5 empty] | This IE shall be present if the Measurements to Activate IE has the third bit set to “1”.
ifM4 | [5 empty] | This IE shall be present if the Measurements to Activate IE has the fourth bit set to “1”.
ifM5 | [5 empty] | This IE shall be present if the Measurements to Activate IE has the fifth bit set to “1”.
ifM6 | [5 empty] | This IE shall be present if the Measurements to Activate IE has the seventh bit set to “1”.
ifM7 | [5 empty] | This IE shall be present if the Measurements to Activate IE has the eighth bit set to “1”.
ifUL | [5 empty] | This IE shall be present if the M6 Links to log IE is set to “uplink” or to “both-uplink-and-downlink”.

## 9.2.3 Handover Restriction Lis
Handover Restriction List
IE/Group Name |  |  | Presence | Range | IE type and reference | Semantics description | Criticality | Assigned Criticality
Serving PLMN |  |  | M |  | OCTET STRING (3) | - digits 0 to 9, encoded 0000 to 1001, - 1111 used as filler digit, two digits per octet, - bits 4 to 1 of octet n encoding digit 2n-1 - bits 8 to 5 of octet n encoding digit 2n -The PLMN identity consists of 3 digits from MCC followed by either -a filler digit plus 2 digits from MNC (in case of 2 digit MNC) or -3 digits from MNC (in case of a 3 digit MNC). | – | –
Equivalent PLMNs |  |  |  | 0..<maxnoofEPLMNs> |  | Allowed PLMNs in addition to Serving PLMN. This list corresponds to the list of “equivalent PLMNs list” as defined in TS 24.301 [14]. This list is part of the roaming restriction information. Roaming restrictions apply to PLMNs other than the serving PLMN and Equivalent PLMNs. | – | –
| PLMN Identity |  | M |  | OCTET STRING (3) | - digits 0 to 9, encoded 0000 to 1001, - 1111 used as filler digit, two digits per octet, - bits 4 to 1 of octet n encoding digit 2n-1 - bits 8 to 5 of octet n encoding digit 2n -The PLMN identity consists of 3 digits from MCC followed by either -a filler digit plus 2 digits from MNC (in case of 2 digit MNC) or -3 digits from MNC (in case of a 3 digit MNC). | – | –
Forbidden TAs |  |  |  | 0..<maxnoofEPLMNsPlusOne> |  | intra E-UTRAN roaming restrictions | – | –
| PLMN Identity |  | M |  | OCTET STRING (3) | - digits 0 to 9, encoded 0000 to 1001, - 1111 used as filler digit, two digits per octet, - bits 4 to 1 of octet n encoding digit 2n-1 - bits 8 to 5 of octet n encoding digit 2n -The PLMN identity consists of 3 digits from MCC followed by either -a filler digit plus 2 digits from MNC (in case of 2 digit MNC) or -3 digits from MNC (in case of a 3 digit MNC). | – | –
| Forbidden TACs |  |  | 1..<maxnoofForbTACs> |  |  | – | –
|  | TAC | M |  | OCTET STRING(2) | The forbidden TAC | – | –
Forbidden LAs |  |  |  | 0..<maxnoofEPLMNsPlusOne> |  | inter-3GPP RAT roaming restrictions | – | –
| PLMN Identity |  | M |  | OCTET STRING (3) | - digits 0 to 9, encoded 0000 to 1001, - 1111 used as filler digit, two digits per octet, - bits 4 to 1 of octet n encoding digit 2n-1 - bits 8 to 5 of octet n encoding digit 2n -The PLMN identity consists of 3 digits from MCC followed by either -a filler digit plus 2 digits from MNC (in case of 2 digit MNC) or -3 digits from MNC (in case of a 3 digit MNC). | – | –
| Forbidden LACs |  |  | 1..<maxnoofForbLACs> |  |  | – | –
|  | LAC | M |  | OCTET STRING(2) |  | – | –
Forbidden inter RATs |  |  | O |  | ENUMERATED(ALL, GERAN, UTRAN, CDMA2000, …,GERAN and UTRAN, CDMA2000 and UTRAN) | inter-3GPP and 3GPP2 RAT access restrictions. “ALL” means that all RATs mentioned in the enumeration of this IE are restricted. | – | –
NR restriction |  |  | O |  | ENUMERATED(NRrestricted, …) | Restriction to use NR. | YES | ignore
Range bound |  |  | Explanation
maxnoofEPLMNs |  |  | Maximum no. of equivalent PLMN Ids. Value is 15.
maxnoofEPLMNsPlusOne |  |  | Maximum no. of equivalent PLMN Ids plus one. Value is 16.
maxnoofForbTACs |  |  | Maximum no. of forbidden Tracking Area Codes. Value is 4096.
maxnoofForbLACs |  |  | Maximum no. of forbidden Location Area Codes. Value is 4096.

## 9.2.4 PLMN Identity
PLMN Identity
IE/Group Name | Presence | Range | IE type and reference | Semantics description
PLMN Identity | M |  | OCTET STRING (3) | - digits 0 to 9, encoded 0000 to 1001, - 1111 used as filler digit, two digits per octet, - bits 4 to 1 of octet n encoding digit 2n-1 - bits 8 to 5 of octet n encoding digit 2n -The PLMN identity consists of 3 digits from MCC followed by either -a filler digit plus 2 digits from MNC (in case of 2 digit MNC) or -3 digits from MNC (in case of a 3 digit MNC).

## 9.2.5 DL Forwarding
DL Forwarding
IE/Group Name | Presence | Range | IE type and reference | Semantics description
DL Forwarding | M |  | ENUMERATED (DL forwarding proposed, …)

## 9.2.6 Cause
Cause
IE/Group Name |  |  | Presence | Range | IE Type and Reference | Semantics Description
CHOICE Cause Group |  |  | M
Radio Network Layer
|  | Radio Network Layer Cause | M |  | ENUMERATED (Handover Desirable for Radio Reasons, Time Critical Handover, Resource Optimisation Handover, Reduce Load in Serving Cell, Partial Handover, Unknown New eNB UE X2AP ID, Unknown Old eNB UE X2AP ID, Unknown Pair of UE X2AP ID, HO Target not Allowed, TX2RELOCoverall Expiry, TRELOCprep Expiry, Cell not Available, No Radio Resources Available in Target Cell, Invalid MME Group ID, Unknown MME Code, Encryption And/Or Integrity Protection Algorithms Not Supported, ReportCharacteristicsEmpty, NoReportPeriodicity, ExistingMeasurementID, Unknown eNB Measurement ID, Measurement Temporarily not Available, Unspecified,...,Load Balancing, Handover Optimisation, Value out of allowed range, Multiple E-RAB ID instances, Switch Off Ongoing, Not supported QCI value, Measurement not supported for the object,TDCoverall Expiry, TDCprep Expiry, Action Desirable for Radio Reasons, Reduce Load, Resource Optimisation, Time Critical action, Target not Allowed, No Radio Resources Available, Invalid QoS combination, Encryption Algorithms Not Supported, Procedure cancelled, RRM purpose, Improve user bit rate, User Inactivity, Radio Connection With UE Lost, Failure in the Radio Interface Procedure, Bearer Option not Supported, MCG Mobility, SCG Mobility, Count reaches max value, Unknown Old en-gNB UE X2AP ID)
Transport Layer
|  | Transport Layer Cause | M |  | ENUMERATED (Transport Resource Unavailable, Unspecified,...)
Protocol
|  | Protocol Cause | M |  | ENUMERATED (Transfer Syntax Error,Abstract Syntax Error (Reject),Abstract Syntax Error (Ignore and Notify),Message not Compatible with Receiver State,Semantic Error,Unspecified,Abstract Syntax Error (Falsely Constructed Message),...)
Misc
|  | Miscellaneous Cause | M |  | ENUMERATED (Control Processing Overload, Hardware Failure,O&M Intervention,Not enough User Plane Processing Resources,Unspecified,...)

## _Cause_gi
Radio Network Layer cause | Meaning
Cell not Available | The concerned cell is not available.
Handover Desirable for Radio Reasons | The reason for requesting handover is radio related.
Handover Target not Allowed | Handover to the indicated target cell is not allowed for the UE in question
Invalid MME Group ID | The target eNB doesn’t belong to the same pool area of the source eNB i.e. S1 handovers should be attempted instead.
No Radio Resources Available in Target Cell | The target cell doesn’t have sufficient radio resources available.
Partial Handover | Provides a reason for the handover cancellation. The target eNB did not admit all E-RABs included in the HANDOVER REQUEST and the source eNB estimated service continuity for the UE would be better by not proceeding with handover towards this particular target eNB.
Reduce Load in Serving Cell | Load in serving cell needs to be reduced. When applied to handover preparation, it indicates the handover is triggered due to load balancing.
Resource Optimisation Handover | The reason for requesting handover is to improve the load distribution with the neighbour cells.
Time Critical Handover | Handover is requested for time critical reason i.e. this cause value is reserved to represent all critical cases where the connection is likely to be dropped if handover is not performed.
TX2RELOCoverall Expiry | The reason for the action is expiry of timer TX2RELOCoverall.
TRELOCprep Expiry | Handover Preparation procedure is cancelled when timer TRELOCprep expires.
Unknown MME Code | The target eNB belongs to the same pool area of the source eNB and recognizes the MME Group ID. However, the MME Code is unknown to the target eNB.
Unknown New eNB UE X2AP ID | The action failed because the New eNB UE X2AP ID or the MeNB UE X2AP ID is unknown.
Unknown Old eNB UE X2AP ID | The action failed because the Old eNB UE X2AP ID or the SeNB UE X2AP ID is unknown.
Unknown Pair of UE X2AP ID | The action failed because the pair of UE X2 AP IDs is unknown.
Encryption And/Or Integrity Protection Algorithms Not Supported | The target eNB is unable to support any of the encryption and/or integrity protection algorithms supported by the UE.
ReportCharacteristicsEmpty | The action failed because there is no characteristic reported.
NoReportPeriodicity | The action failed because the periodicity is not defined.
ExistingMeasurementID | The action failed because measurement-ID is already used.
Unknown eNB Measurement ID | The action failed because some eNB Measurement-ID is unknown.
Measurement Temporarily not Available | The eNB can temporarily not provide the requested measurement object.
Load Balancing | The reason for mobility settings change is load balancing.
Handover Optimisation | The reason for mobility settings change is handover optimisation.
Value out of allowed range | The action failed because the proposed Handover Trigger parameter change in the eNB2 Proposed Mobility Parameters IE is too low or too high.
Multiple E-RAB ID Instances | The action failed because multiple instances of the same E-RAB had been provided to the eNB.
Switch Off Ongoing | The reason for the action is an ongoing switch off i.e. the concerned cell will be switched off after offloading and not be available. It aides the receiving eNB in taking subsequent actions, e.g. selecting the target cell for subsequent handovers.
Not supported QCI value | The action failed because the requested QCI is not supported.
Unspecified | Sent when none of the above cause values applies but still the cause is Radio Network Layer related.
Measurement not Supported For The Object | At least one of the concerned cell(s) does not support the requested measurement.
TDCoverall Expiry | The reason for the action is expiry of timer TDCoverall.
TDCprep Expiry | The reason for the action is expiry of timer TDCprep.
Action Desirable for Radio Reasons | The reason for requesting the action is radio related. In the current version of this specification applicable for Dual Connectivity only.
Reduce Load | Load in the cell(group) served by the requesting node needs to be reduced. In the current version of this specification applicable for Dual Connectivity only.
Resource Optimisation | The reason for requesting this action is to improve the load distribution with the neighbour cells. In the current version of this specification applicable for Dual Connectivity only.
Time Critical action | The action is requested for time critical reason i.e. this cause value is reserved to represent all critical cases where radio resources are likely to be dropped if the requested action is not performed. In the current version of this specification applicable for Dual Connectivity only.
Target not Allowed | Requested action towards the indicated target cell is not allowed for the UE in question. In the current version of this specification applicable for Dual Connectivity only.
No Radio Resources Available | The cell(s) in the requested node don’t have sufficient radio resources available. In the current version of this specification applicable for Dual Connectivity only.
Invalid QoS combination | The action was failed because of invalid QoS combination. In the current version of this specification applicable for Dual Connectivity only.
Encryption Algorithms Not Supported | The requested eNB is unable to support any of the encryption algorithms supported by the UE. In the current version of this specification applicable for Dual Connectivity only.
Procedure cancelled | The sending node cancelled the procedure due to other urgent actions to be performed. In the current version of this specification applicable for Dual Connectivity only.
RRM purpose | The procedure is initiated due to node internal RRM purposes. In the current version of this specification applicable for Dual Connectivity only.
Improve User Bit Rate | The reason for requesting this action is to improve the user bit rate. In the current version of this specification applicable for Dual Connectivity only.
User Inactivity | The action is requested due to user inactivity on all E-RABs, e.g., S1 is requested to be released in order to optimise the radio resources; or SeNB didn’t see activity on the DRB recently. In the current version of this specification applicable for Dual Connectivity only.
Radio Connection With UE Lost | The action is requested due to losing the radio connection to the UE. In the current version of this specification applicable for Dual Connectivity only.
Failure in the Radio Interface Procedure | Radio interface procedure has failed. In the current version of this specification applicable for Dual Connectivity only.
Bearer Option not Supported | The requested bearer option is not supported by the sending node. In the current version of this specification applicable for Dual Connectivity only.
MCG Mobility | The procedure is initiated due to mobility related at MCG radio resource.
SCG Mobility | The procedure is initiated due to mobility related at SCG radio resource.
Count reaches max value | Indicates the PDCP COUNT for UL or DL reached the max value and the bearer may be released.
Unknown Old en-gNB UE X2AP ID | The action failed because the Old en-gNB UE X2AP ID or the SeNB UE X2AP ID is unknown.
Transport Network Layer cause | Meaning
Transport resource unavailable | The required transport resources are not available.
Unspecified | Sent when none of the above cause values applies but still the cause is Transport Network Layer related
Protocol cause | Meaning
Abstract Syntax Error (Reject) | The received message included an abstract syntax error and the concerned criticality indicated "reject" (see sub clause 10.3 of TS 36.413 [4]).
Abstract Syntax Error (Ignore and Notify) | The received message included an abstract syntax error and the concerned criticality indicated "ignore and notify" (see sub clause 10.3 of TS 36.413 [4]).
Abstract syntax error (falsely constructed message) | The received message contained IEs or IE groups in wrong order or with too many occurrences (see sub clause 10.3 of TS 36.413 [4]).
Message not Compatible with Receiver State | The received message was not compatible with the receiver state (see sub clause 10.4 of TS 36.413 [4]).
Semantic Error | The received message included a semantic error (see sub clause 10.4 of TS 36.413 [4]).
Transfer Syntax Error | The received message included a transfer syntax error (see sub clause 10.2 of TS 36.413 [4]).
Unspecified | Sent when none of the above cause values applies but still the cause is Protocol related
Miscellaneous cause | Meaning
Control Processing Overload | eNB control processing overload
Hardware Failure | eNB hardware failure
Not enough User Plane Processing Resources | eNB has insufficient user plane processing resources available.
O&M Intervention | Operation and Maintenance intervention related to eNB equipment
Unspecified | Sent when none of the above cause values applies and the cause is not related to any of the categories Radio Network Layer, Transport Network Layer or Protocol

## 9.2.7 Criticality Diagnostics
Criticality Diagnostics
IE/Group Name |  | Presence | Range | IE type and reference | Semantics description
Procedure Code |  | O |  | INTEGER (0..255) | Procedure Code is to be used if Criticality Diagnostics is part of Error Indication procedure, and not within the response message of the same procedure that caused the error.
Triggering Message |  | O |  | ENUMERATED(initiating message, successful outcome, unsuccessful outcome) | The Triggering Message is used only if the Criticality Diagnostics is part of Error Indication procedure.
Procedure Criticality |  | O |  | ENUMERATED(reject, ignore, notify) | This Procedure Criticality is used for reporting the Criticality of the Triggering message (Procedure).
Information Element Criticality Diagnostics |  |  | 0..<maxNrOfErrors>
| IE Criticality | M |  | ENUMERATED(reject, ignore, notify) | The IE Criticality is used for reporting the criticality of the triggering IE. The value "ignore'" shall not be used.
| IE ID | M |  | INTEGER (0..65535) | The IE ID of the not understood or missing IE
| Type Of Error | M |  | ENUMERATED(not understood, missing, …)
Range bound |  | Explanation
maxNrOfErrors |  | Maximum no. of IE errors allowed to be reported with a single message. The value for maxnooferrors is 256.

## 9.2.8 Served Cell Information
Served Cell Information
IE/Group Name |  |  |  |  | Presence | Range | IE type and reference | Semantics description | Criticality | Assigned Criticality
PCI |  |  |  |  | M |  | INTEGER (0..503, …) | Physical Cell ID | – | –
Cell ID |  |  |  |  | M |  |  |  | – | –
| PLMN Identity |  |  |  | M |  | OCTET STRING (3) | - digits 0 to 9, encoded 0000 to 1001, - 1111 used as filler digit, two digits per octet, - bits 4 to 1 of octet n encoding digit 2n-1 - bits 8 to 5 of octet n encoding digit 2n -The PLMN identity consists of 3 digits from MCC followed by either -a filler digit plus 2 digits from MNC (in case of 2 digit MNC) or -3 digits from MNC (in case of a 3 digit MNC). | – | –
| E-UTRAN Cell Identifier |  |  |  | M |  | BIT STRING (28) | The leftmost bits of the E-UTRAN Cell Identifier IE value correspond to the value of the eNB ID IE contained in the Global eNB ID IE (defined in section 9.2.22) identifying the eNB that controls the cell. | – | –
TAC |  |  |  |  | M |  | OCTET STRING(2) | Tracking Area Code | – | –
Broadcast PLMNs | [5 empty] | 1..<maxnoofBPLMNs> |  | Broadcast PLMNs | – | –
| PLMN Identity |  |  |  | M |  | OCTET STRING (3) | - digits 0 to 9, encoded 0000 to 1001, - 1111 used as filler digit, two digits per octet, - bits 4 to 1 of octet n encoding digit 2n-1 - bits 8 to 5 of octet n encoding digit 2n -The PLMN identity consists of 3 digits from MCC followed by either -a filler digit plus 2 digits from MNC (in case of 2 digit MNC) or -3 digits from MNC (in case of a 3 digit MNC). | – | –
CHOICE EUTRA-Mode-Info |  |  |  |  | M |  |  |  | – | –
FDD
|  | FDD Info |  |  |  | 1 |  |  | – | –
|  |  | UL EARFCN |  | M |  | INTEGER (0..maxEARFCN) | The relation between EARFCN and carrier frequency (in MHz) are defined in TS 36.104 [16]. | – | –
|  |  | DL EARFCN |  | M |  | INTEGER (0..maxEARFCN) | The relation between EARFCN and carrier frequency (in MHz) are defined in TS 36.104 [16]. | – | –
|  |  | UL Transmission Bandwidth |  | M |  | ENUMERATED (bw6, bw15, bw25, bw50, bw75, bw100,... , bw1) |  | – | –
|  |  | DL Transmission Bandwidth |  | M |  | ENUMERATED (bw6, bw15, bw25, bw50, bw75, bw100,... , bw1) |  | – | –
|  |  | UL EARFCN Extension |  | O |  | INTEGER (maxEARFCN+1 .. newmaxEARFCN, ...) | The relation between EARFCN and carrier frequency (in MHz) are defined in TS 36.104 [16]. | YES | reject
|  |  | DL EARFCN Extension |  | O |  | INTEGER (maxEARFCN+1 .. newmaxEARFCN, ...) | The relation between EARFCN and carrier frequency (in MHz) are defined in TS 36.104 [16]. | YES | reject
|  |  | Offset of NB-IoT Channel Number to DL EARFCN |  | O |  | ENUMERATED (-10,-9,-8,-7,-6,-5,-4,-3,-2,-1,-0.5,0,1,2,3,4,5,6,7,8,9,...) |  | YES | reject
|  |  | Offset of NB-IoT Channel Number to UL EARFCN |  | O |  | ENUMERATED (-10,-9,-8,-7,-6,-5,-4,-3,-2,-1,-0.5,0,1,2,3,4,5,6,7,8,9,...) |  | YES | reject
| TDD | [7 empty] | – | –
|  | TDD Info |  |  |  | 1 |  |  | – | –
|  |  | EARFCN |  | M |  | INTEGER (0..maxEARFCN) | The relation between EARFCN and carrier frequency (in MHz) are defined in TS 36.104 [16]. | – | –
|  |  | Transmission Bandwidth |  | M |  | ENUMERATED (bw6, bw15, bw25, bw50, bw75, bw100,... , bw1) |  | – | –
|  |  | Subframe Assignment |  | M |  | ENUMERATED(sa0, sa1, sa2, sa3, sa4, sa5, sa6,…) | Uplink-downlink subframe configuration information defined in TS 36.211 [10] | – | –
|  |  | Special Subframe Info |  |  | 1 |  | Special subframe configuration information defined in TS 36.211 [10] | – | –
|  |  |  | Special Subframe Patterns | M |  | ENUMERATED(ssp0, ssp1, ssp2, ssp3, ssp4, ssp5, ssp6, ssp7, ssp8, …) |  | – | –
|  |  |  | Cyclic Prefix DL | M |  | ENUMERATED(Normal, Extended,…) |  | – | –
|  |  |  | Cyclic Prefix UL | M |  | ENUMERATED(Normal, Extended,…) |  | – | –
|  |  | Additional Special Subframe Info |  | O |  |  | Special subframe configuration information defined in TS 36.211 [10]. Only for newly defined configuration of special subframe from Release 11. | YES | ignore
|  |  |  | Additional Special Subframe Patterns | M |  | ENUMERATED(ssp0, ssp1, ssp2, ssp3, ssp4, ssp5, ssp6, ssp7, ssp8, ssp9, …) |  | – | –
|  |  |  | Cyclic Prefix DL | M |  | ENUMERATED(Normal, Extended,…) |  | – | –
|  |  |  | Cyclic Prefix UL | M |  | ENUMERATED(Normal, Extended,…) |  | – | –
|  |  | EARFCN Extension |  | O |  | INTEGER (maxEARFCN+1 .. newmaxEARFCN, ...) | The relation between EARFCN and carrier frequency (in MHz) are defined in TS 36.104 [16]. | YES | reject
|  |  | Additional Special Subframe Extension Info |  | O |  |  | Special subframe configuration information defined in TS 36.211 [10]. Only for newly defined configuration of special subframe from Release 14. | YES | ignore
|  |  |  | Additional Special Subframe Patterns Extension | M |  | ENUMERATED(ssp10, …) |  | – | –
|  |  |  | Cyclic Prefix DL | M |  | ENUMERATED(Normal, Extended,…) |  | – | –
|  |  |  | Cyclic Prefix UL | M |  | ENUMERATED(Normal, Extended,…) |  | – | –
Number of Antenna Ports |  |  |  |  | O |  | ENUMERATED (an1, an2, an4,...) | an1 = One antenna port an2 = Two antenna ports an4 = Four antenna ports | YES | ignore
PRACH Configuration |  |  |  |  | O |  |  |  | YES | ignore
| RootSequenceIndex |  |  |  | M |  | INTEGER (0..837) | See section 5.7.2. in TS 36.211 [10] | – | –
| ZeroCorrelationZoneConfiguration |  |  |  | M |  | INTEGER (0..15) | See section 5.7.2. in TS 36.211 [10] | – | –
| HighSpeedFlag |  |  |  | M |  | BOOLEAN | TRUE corresponds to Restricted set and FALSE to Unrestricted set. See section 5.7.2 in TS 36.211 [10] | – | –
| PRACH-FrequencyOffset |  |  |  | M |  | INTEGER (0..94) | See section 5.7.1 of TS 36.211 [10] | – | –
| PRACH-ConfigurationIndex |  |  |  | O |  | INTEGER (0..63) | Mandatory for TDD, shall not be present for FDD. See section 5.7.1. in TS 36.211 [10] | – | –
MBSFN Subframe Info | [5 empty] | 0..<maxnoofMBSFN> |  | MBSFN subframe defined in TS 36.331 [9] | GLOBAL | ignore
| Radioframe Allocation Period |  |  |  | M |  | ENUMERATED(n1, n2, n4, n8, n16, n32, …) |  | – | –
| Radioframe Allocation Offset |  |  |  | M |  | INTEGER (0..7, ...) |  | – | –
| Subframe Allocation |  |  |  | M |  |  |  | – | –
|  | CHOICE Subframe Allocation |  |  | M
|  |  | Oneframe |  | M |  | BITSTRING (SIZE(6))
|  |  | Fourframes |  | M |  | BITSTRING (SIZE(24))
CSG ID |  |  |  |  | O |  | BIT STRING (SIZE (27)) |  | - | -
MBMS Service Area Identity List | [5 empty] | 0..<maxnoofMBMSServiceAreaIdentities > |  | Supported MBMS Service Area Identities in the cell | GLOBAL | ignore
| MBMS Service Area Identity | [5 empty] | OCTET STRING(2) | MBMS Service Area Identities as defined in TS 23.003 [29]
MultibandInfoList |  |  |  |  | O |  |  |  | YES | ignore
| BandInfo |  |  |  |  | 1..<maxnoofBands> |  |  | – | –
|  | FrequencyBandIndicator |  |  | M |  | INTEGER (1.. 256, ...) | E-UTRA operating band as defined in TS 36.101 [42, table 5.5-1] | – | –
FreqBandIndicatorPriority |  |  |  |  | O |  | ENUMERATED (not-broadcasted, broadcasted, ...) | This IE indicates that the eNodeB supports FreqBandIndicationPriority, and whether FreqBandIndicatorPriority is broadcasted in SIB 1 (see TS 36.331 [9]) | YES | ignore
BandwidthReducedSI |  |  |  |  | O |  | ENUMERATED (scheduled, ...) | This IE indicates that the SystemInformationBlockType1-BR is scheduled in the cell (see TS 36.331 [9]) | YES | ignore
Range bound |  |  |  |  | Explanation
maxnoofBPLMNs |  |  |  |  | Maximum no. of Broadcast PLMN Ids. Value is 6.
maxnoofMBSFN |  |  |  |  | Maximum no. of MBSFN frame allocation with different offset. Value is 8.
maxnoofMBMSServiceAreaIdentities |  |  |  |  | Maximum no. of MBMS Service Area Identities. Value is 256.
maxnoofBands |  |  |  |  | Maximum number of frequency bands that a cell belongs to. The value is 16.
maxEARFCN |  |  |  |  | Maximum value of EARFCNs. Value is 65535.
newmaxEARFCN |  |  |  |  | New maximum value of EARFCNs. Value is 262143.

## 9.2.9 E-RAB Level QoS Paramete
E-RAB Level QoS Parameters
IE/Group Name |  | Presence | Range | IE type and reference | Semantics description | Criticality | Assigned Criticality
QCI |  | M |  | INTEGER (0..255) | QoS Class Identifier defined in TS 23.401 [12]. Logical range and coding specified in TS 23.203 [13]. | – | –
Allocation and Retention Priority |  | M |  |  |  | – | –
| Priority Level | M |  | INTEGER (0..15) | Desc.: This IE should be understood as “priority of allocation and retention” (see TS 23.401 [12]). Usage: Value 15 means “no priority”. Values between 1 and 14 are ordered in decreasing order of priority, i.e. 1 is the highest and 14 the lowest. Value 0 shall be treated as a logical error if received.
| Pre-emption Capability | M |  | ENUMERATED(shall not trigger pre-emption, may trigger pre-emption) | Descr.: This IE indicates the pre-emption capability of the request on other E-RABs Usage: The E-RAB shall not pre-empt other E-RABs or, the E-RAB may pre-empt other E-RABs The Pre-emption Capability indicator applies to the allocation of resources for an E-RAB and as such it provides the trigger to the pre-emption procedures/processes of the eNB.
| Pre-emption Vulnerability | M |  | ENUMERATED(not pre-emptable, pre-emptable) | Desc.: This IE indicates the vulnerability of the E-RAB to pre-emption of other E-RABs. Usage: The E-RAB shall not be pre-empted by other E-RABs or the E-RAB may be pre-empted by other RABs. Pre-emption Vulnerability indicator applies for the entire duration of the E-RAB, unless modified, and as such indicates whether the E-RAB is a target of the pre-emption procedures/processes of the eNB.
GBR QoS Information |  | O |  |  | This IE applies to GBR bearers only and shall be ignored otherwise. | – | –
| E-RAB Maximum Bit Rate Downlink | M |  | INTEGER (0..10,000,000,000) | The unit is: bit/s | – | –
| E-RAB Maximum Bit Rate Uplink | M |  | INTEGER (0..10,000,000,000) | The unit is: bit/s | – | –
| E-RAB Guaranteed Bit Rate Downlink | M |  | INTEGER (0..10,000,000,000) | The unit is: bit/s | – | –
| E-RAB Guaranteed Bit Rate Uplink | M |  | INTEGER (0..10,000,000,000) | The unit is: bit/s | – | –
| Extended E-RAB Maximum Bit Rate Downlink | O |  | INTEGER (10,000,000,001..4,000,000,000,000,...) | The unit is: bit/s | – | –
| Extended E-RAB Maximum Bit Rate Uplink | O |  | INTEGER (10,000,000,001..4,000,000,000,000,...) | The unit is: bit/s | – | –
| Extended E-RAB Guaranteed Bit Rate Downlink | O |  | INTEGER (10,000,000,001..4,000,000,000,000,...) | The unit is: bit/s | – | –
| Extended E-RAB Guaranteed Bit Rate Uplink | O |  | INTEGER (10,000,000,001..4,000,000,000,000,...) | The unit is: bit/s | – | –

## 9.2.10 GBR QoS Information
GBR QoS Information
IE/Group Name | Presence | Range | IE type and reference | Semantics description | Criticality | Assigned Criticality
E-RAB Maximum Bit Rate Downlink | M |  | INTEGER (0..10,000,000,000) | The unit is: bit/s | – | –
E-RAB Maximum Bit Rate Uplink | M |  | INTEGER (0..10,000,000,000) | The unit is: bit/s | – | –
E-RAB Guaranteed Bit Rate Downlink | M |  | INTEGER (0..10,000,000,000) | The unit is: bit/s | – | –
E-RAB Guaranteed Bit Rate Uplink | M |  | INTEGER (0..10,000,000,000) | The unit is: bit/s | – | –
Extended E-RAB Maximum Bit Rate Downlink | O |  | INTEGER (10,000,000,001..4,000,000,000,000,...) | The unit is: bit/s | – | –
Extended E-RAB Maximum Bit Rate Uplink | O |  | INTEGER (10,000,000,001..4,000,000,000,000,...) | The unit is: bit/s | – | –
Extended E-RAB Guaranteed Bit Rate Downlink | O |  | INTEGER (10,000,000,001..4,000,000,000,000,...) | The unit is: bit/s | – | –
Extended E-RAB Guaranteed Bit Rate Uplink | O |  | INTEGER (10,000,000,001..4,000,000,000,000,...) | The unit is: bit/s | – | –

## 9.2.11 Bit Rate
Bit Rate
IE/Group Name | Presence | Range | IE type and reference | Semantics description
Bit Rate | M |  | INTEGER (0..10,000,000,000) | The unit is: bit/s

## 9.2.12 UE Aggregate Maximum Bi
UE Aggregate Maximum Bit Rate
IE/Group Name | Presence | Range | IE type and reference | Semantics description | Criticality | Assigned Criticality
UE Aggregate Maximum Bit Rate Downlink | M |  | INTEGER (0..10,000,000,000) | The unit is: bit/s | – | –
UE Aggregate Maximum Bit Rate Uplink | M |  | INTEGER (0..10,000,000,000) | The unit is: bit/s | – | –
Extended UE Aggregate Maximum Bit Rate Downlink | O |  | INTEGER (10,000,000,001..4,000,000,000,000,...) | The unit is: bit/s | – | –
Extended UE Aggregate Maximum Bit Rate Uplink | O |  | INTEGER (10,000,000,001..4,000,000,000,000,...) | The unit is: bit/s | – | –

## 9.2.13 Message Type
Message Type
IE/Group Name | Presence | Range | IE type and reference | Semantics description
Procedure Code | M |  | INTEGER (0..255)
Type of Message | M |  | CHOICE (Initiating Message, Successful Outcome, Unsuccessful Outcome, …)

## 9.2.14 ECGI
ECGI
IE/Group Name | Presence | Range | IE type and reference | Semantics description | Criticality | Assigned Criticality
PLMN Identity | M |  | OCTET STRING (3) | - digits 0 to 9, encoded 0000 to 1001, - 1111 used as filler digit, two digits per octet, - bits 4 to 1 of octet n encoding digit 2n-1 - bits 8 to 5 of octet n encoding digit 2n -The PLMN identity consists of 3 digits from MCC followed by either -a filler digit plus 2 digits from MNC (in case of 2 digit MNC) or -3 digits from MNC (in case of a 3 digit MNC). | – | –
E-UTRAN Cell Identifier | M |  | BIT STRING (28) | The leftmost bits of the E-UTRAN Cell Identifier IE value correspond to the value of the eNB ID IE contained in the Global eNB ID IE (defined in section 9.2.22) identifying the eNB that controls the cell. | – | –

## 9.2.15 COUNT Value
COUNT Value
IE/Group Name | Presence | Range | IE type and reference | Semantics description | Criticality | Assigned Criticality
PDCP-SN | M |  | INTEGER (0..4095) |  | – | –
HFN | M |  | INTEGER (0..1048575) |  | – | –

## 9.2.16 GUMMEI
GUMMEI
IE/Group Name |  | Presence | Range | IE type and reference | Semantics description | Criticality | Assigned Criticality
GU Group Id |  | M |  |  |  | – | –
| PLMN Id | M |  | OCTET STRING (3) | - digits 0 to 9, encoded 0000 to 1001, - 1111 used as filler digit, two digits per octet, - bits 4 to 1 of octet n encoding digit 2n-1 - bits 8 to 5 of octet n encoding digit 2n -The PLMN identity consists of 3 digits from MCC followed by either -a filler digit plus 2 digits from MNC (in case of 2 digit MNC) or -3 digits from MNC (in case of a 3 digit MNC). | – | –
| MME Group Id | M |  | OCTET STRING(2) |  | – | –
MME code |  | M |  | OCTET STRING (1) |  | – | –

## 9.2.17 UL Interference Overloa
UL Interference Overload Indication
IE/Group Name |  | Presence | Range | IE type and reference | Semantics description
UL Interference Overload Indication List |  |  | 1..<maxnoofPRBs>
| UL Interference Overload Indication | M |  | ENUMERATED (high interference, medium interference, low interference, …) | Each PRB is identified by its position in the list: the first element in the list corresponds to PRB 0, the second to PRB 1, etc.
Range bound |  | Explanation
maxnoofPRBs |  | Maximum no. Physical Resource Blocks. Value is 110.

## 9.2.18 UL High Interference In
UL High Interference Indication
IE/Group Name | Presence | Range | IE type and reference | Semantics description
HII | M |  | BIT STRING (1..110, …) | Each position in the bitmap represents a PRB (first bit=PRB 0 and so on), for which value ‘"1" indicates ‘high interference sensitivity’ and value "0" indicates ’low interference sensitivity’. The maximum number of Physical Resource Blocks is 110.

## 9.2.19 Relative Narrowband Tx
Relative Narrowband Tx Power (RNTP)
IE/Group Name |  |  | Presence | Range | IE type and reference | Semantics description | Criticality | Assigned Criticality
RNTP Per PRB |  |  | M |  | BIT STRING (6..110, …) | Each position in the bitmap represents a nPRB value (i.e. first bit=PRB 0 and so on), for which the bit value represents RNTP (nPRB), defined in TS 36.213 [11]. Value 0 indicates "Tx not exceeding RNTP threshold". Value 1 indicates "no promise on the Tx power is given". The IE is ignored if the Enhanced RNTP IE is included. | – | –
RNTP Threshold |  |  | M |  | ENUMERATED (-∞, -11, -10, -9, -8, -7, -6, -5, -4, -3, -2, -1, 0, 1, 2, 3, …) | RNTPthreshold is defined in TS 36.213 [11]. | – | –
Number Of Cell-specific Antenna Ports |  |  | M |  | ENUMERATED (1, 2, 4, …) | P (number of antenna ports for cell-specific reference signals) defined in TS 36.211 [10] | – | –
P_B |  |  | M |  | INTEGER (0..3, …) | PB is defined in TS 36.213 [11]. | – | –
PDCCH Interference Impact |  |  | M |  | INTEGER (0..4, …) | Measured by Predicted Number Of Occupied PDCCH OFDM Symbols (see TS 36.211 [10]). Value 0 means "no prediction is available". | – | –
Enhanced RNTP |  |  | O |  |  |  | YES | ignore
| Enhanced RNTP Bitmap |  | M |  | BIT STRING (12..8800, …) | Each position in the bitmap represents a PRB in a subframe; value “00” indicates "Tx not exceeding RNTP Threshold", value “01” indicates "Tx not exceeding RNTP High Power Threshold", value “11” indicates that "no promise on the Tx power is given". Value "10" is ignored by the receiver”. Each position is applicable only in positions corresponding to DL subframes. The first 2 bits correspond to PRB 0 of the first subframe for which the IE is valid, the following 2 bits correspond to PRB 1 of the first subframe for which the IE is valid, and so on. The bit string may span across multiple contiguous subframes (maximum 40). The length of the bit string is an integer multiple of . is defined in TS 36.211 [10]. The Enhanced RNTP pattern is continuously repeated.
| RNTP High Power Threshold |  | M |  | ENUMERATED (-∞, -11, -10, -9, -8, -7, -6, -5, -4, -3, -2, -1, 0, 1, 2, 3, …) | Defined as the RNTPthreshold in TS 36.213 [11].
| Enhanced RNTP Start Time |  |  | 0..1
|  | Start SFN | M |  | INTEGER (0..1023, …) | SFN of the radio frame containing the first subframe when the Enhanced RNTP IE is valid.
|  | Start Subframe Number | M |  | INTEGER (0..9, …) | Subframe number, within the radio frame indicated by the Start SFN IE, of the first subframe when the Enhanced RNTP IE is valid.

## 9.2.20 GU Group Id
GU Group Id
IE/Group Name | Presence | Range | IE type and reference | Semantics description | Criticality | Assigned Criticality
PLMN Id | M |  | OCTET STRING (3) | - digits 0 to 9, encoded 0000 to 1001, - 1111 used as filler digit, two digits per octet, - bits 4 to 1 of octet n encoding digit 2n-1 - bits 8 to 5 of octet n encoding digit 2n -The PLMN identity consists of 3 digits from MCC followed by either -a filler digit plus 2 digits from MNC (in case of 2 digit MNC) or -3 digits from MNC (in case of a 3 digit MNC). | – | –
MME Group Id | M |  | OCTET STRING(2) |  | – | –

## 9.2.21 Location Reporting Info
Location Reporting Information
IE/Group Name | Presence | Range | IE type and reference | Semantics description | Criticality | Assigned Criticality
Event | M |  | ENUMERATED (Change of serving cell, …) |  | – | –
Report Area | M |  | ENUMERATED (ECGI, …) |  | – | –

## 9.2.22 Global eNB ID
Global eNB ID
IE/Group Name |  | Presence | Range | IE type and reference | Semantics description | Criticality | Assigned Criticality
PLMN Identity |  | M |  | OCTET STRING (3) | - digits 0 to 9, encoded 0000 to 1001, - 1111 used as filler digit, two digits per octet, - bits 4 to 1 of octet n encoding digit 2n-1 - bits 8 to 5 of octet n encoding digit 2n -The PLMN identity consists of 3 digits from MCC followed by either -a filler digit plus 2 digits from MNC (in case of 2 digit MNC) or -3 digits from MNC (in case of a 3 digit MNC). | – | –
CHOICE eNB ID |  | M |  |  |  | – | –
| Macro eNB ID | M |  | BIT STRING (20) | Equal to the 20 leftmost bits of the value of the E-UTRAN Cell Identifier IE contained in the ECGI IE (see section 9.2.14) identifying each cell controlled by the eNB | – | –
| Home eNB ID | M |  | BIT STRING (28) | Equal to the value of the E-UTRAN Cell Identifier IE contained in the ECGI IE (see section 9.2.14) identifying the cell controlled by the eNB | – | –
| Short Macro eNB ID | M |  | BIT STRING (SIZE(18)) | Equal to the 18 leftmost bits of the value of the E-UTRAN Cell Identifier IE contained in the ECGI IE (see section 9.2.14) identifying each cell controlled by the eNB. | – | –
| Long Macro eNB ID | M |  | BIT STRING (SIZE(21)) | Equal to the 21 leftmost bits of the value of the E-UTRAN Cell Identifier IE contained in the ECGI IE (see section 9.2.14) identifying each cell controlled by the eNB. | – | –

## 9.2.23 E-RAB ID
E-RAB ID
IE/Group Name | Presence | Range | IE type and reference | Semantics description
E-RAB ID | M |  | INTEGER (0..15, ...)

## 9.2.24 eNB UE X2AP ID
eNB UE X2AP ID
IE/Group Name | Presence | Range | IE type and reference | Semantics description
eNB UE X2AP ID | M |  | INTEGER (0..4095)

## 9.2.25 Subscriber Profile ID f
Subscriber Profile ID for RAT/Frequency priority
IE/Group Name | Presence | Range | IE type and reference | Semantics description
Subscriber Profile ID for RAT/Frequency Priority | M |  | INTEGER (1..256)

## 9.2.26 EARFCN
EARFCN
IE/Group Name | Presence | Range | IE Type and Reference | Semantics Description
EARFCN | M |  | INTEGER (0..maxEARFCN) | The relation between EARFCN and carrier frequency (in MHz) are defined in TS 36.104 [16].
Range bound | Explanation
maxEARFCN | Maximum value of EARFCNs. Value is 65535.

## 9.2.27 Transmission Bandwidth
Transmission Bandwidth
IE/Group Name | Presence | Range | IE Type and Reference | Semantics Description
Transmission Bandwidth | M |  | ENUMERATED (bw6, bw15, bw25, bw50, bw75, bw100,... , bw1)

## 9.2.28 E-RAB List
E-RAB List
IE/Group Name |  |  |  |  | Presence | Range | IE type and reference | Semantics description | Criticality | Assigned Criticality
E-RAB List Item | [5 empty] | 1..<maxnoofBearers> |  |  | EACH | ignore
| E-RAB ID |  |  |  | M |  | INTEGER (0..15, ...) |  | – | –
| Cause |  |  |  | M |  |  |  | – | –
|  | CHOICE Cause Group |  |  | M
Radio Network Layer
|  |  |  | Radio Network Layer Cause | M |  | ENUMERATED (Handover Desirable for Radio Reasons, Time Critical Handover, Resource Optimisation Handover, Reduce Load in Serving Cell, Partial Handover, Unknown New eNB UE X2AP ID, Unknown Old eNB UE X2AP ID, Unknown Pair of UE X2AP ID, HO Target not Allowed, TX2RELOCoverall Expiry, TRELOCprep Expiry, Cell not Available, No Radio Resources Available in Target Cell, Invalid MME Group ID, Unknown MME Code, Encryption And/Or Integrity Protection Algorithms Not Supported, ReportCharacteristicsEmpty, NoReportPeriodicity, ExistingMeasurementID, Unknown eNB Measurement ID, Measurement Temporarily not Available, Unspecified,...,Load Balancing, Handover Optimisation, Value out of allowed range, Multiple E-RAB ID instances, Switch Off Ongoing, Not supported QCI value, Measurement not supported for the object,TDCoverall Expiry, TDCprep Expiry, Action Desirable for Radio Reasons, Reduce Load, Resource Optimisation, Time Critical action, Target not Allowed, No Radio Resources Available, Invalid QoS combination, Encryption Algorithms Not Supported, Procedure cancelled, RRM purpose, Improve user bit rate, User Inactivity, Radio Connection With UE Lost, Failure in the Radio Interface Procedure, Bearer Option not Supported, MCG Mobility, SCG Mobility, Count reaches max value, Unknown Old en-gNB UE X2AP ID)
Transport Layer
|  |  |  | Transport Layer Cause | M |  | ENUMERATED (Transport Resource Unavailable, Unspecified,...)
Protocol
|  |  |  | Protocol Cause | M |  | ENUMERATED (Transfer Syntax Error,Abstract Syntax Error (Reject),Abstract Syntax Error (Ignore and Notify),Message not Compatible with Receiver State,Semantic Error,Unspecified,Abstract Syntax Error (Falsely Constructed Message),...)
Misc
|  |  |  | Miscellaneous Cause | M |  | ENUMERATED (Control Processing Overload, Hardware Failure,O&M Intervention,Not enough User Plane Processing Resources,Unspecified,...)
Range bound |  |  |  |  | Explanation
maxnoofBearers |  |  |  |  | Maximum no. of E-RABs. Value is 256.

## 9.2.29 UE Security Capabilitie
UE Security Capabilities
IE/Group Name | Presence | Range | IE Type and Reference | Semantics Description
Encryption Algorithms | M |  | BIT STRING (16, ...) | Each position in the bitmap represents an encryption algorithm: "all bits equal to 0" - UE supports no other algorithm than EEA0 “first bit” - 128-EEA1, “second bit” - 128-EEA2, “third bit” - 128-EEA3, other bits reserved for future use. Value ‘1’ indicates support and value “0” indicates no support of the algorithm. Algorithms are defined in TS 33.401 [18].
Integrity Protection Algorithms | M |  | BIT STRING (16, ...) | Each position in the bitmap represents an integrity protection algorithm: all bits equal to 0" - UE supports no other algorithm than EIA0 (TS 33.401 [18]) “first bit” - 128-EIA1, “second bit” - 128-EIA2, “third bit” - 128-EIA3, other bits reserved for future use. Value ‘1’ indicates support and value “0” indicates no support of the algorithm. Algorithms are defined in TS 33.401 [18].

## 9.2.30 AS Security Information
AS Security Information
IE/Group Name | Presence | Range | IE Type and Reference | Semantics Description
Key eNodeB Star | M |  | BIT STRING (256) | KeNB* defined in TS 33.401 [18]. If the target cell belongs to multiple frequency bands, the source eNB selects the DL-EARFCN for KeNB* calculation as specified in section 10.3 of TS 36.331 [9].
Next Hop Chaining Count | M |  | INTEGER (0..7) | Next Hop Chaining Count (NCC) defined in TS 33.401 [18]

## 9.2.31 Allocation and Retentio
Allocation and Retention Priority
IE/Group Name | Presence | Range | IE type and reference | Semantics description
Priority Level | M |  | INTEGER (0..15) | Desc.: This IE should be understood as “priority of allocation and retention” (see TS 23.401 [12]). Usage: Value 15 means “no priority”. Values between 1 and 14 are ordered in decreasing order of priority, i.e. 1 is the highest and 14 the lowest. Value 0 shall be treated as a logical error if received.
Pre-emption Capability | M |  | ENUMERATED(shall not trigger pre-emption, may trigger pre-emption) | Descr.: This IE indicates the pre-emption capability of the request on other E-RABs Usage: The E-RAB shall not pre-empt other E-RABs or, the E-RAB may pre-empt other E-RABs The Pre-emption Capability indicator applies to the allocation of resources for an E-RAB and as such it provides the trigger to the pre-emption procedures/processes of the eNB.
Pre-emption Vulnerability | M |  | ENUMERATED(not pre-emptable, pre-emptable) | Desc.: This IE indicates the vulnerability of the E-RAB to pre-emption of other E-RABs. Usage: The E-RAB shall not be pre-empted by other E-RABs or the E-RAB may be pre-empted by other RABs. Pre-emption Vulnerability indicator applies for the entire duration of the E-RAB, unless modified, and as such indicates whether the E-RAB is a target of the pre-emption procedures/processes of the eNB.

## 9.2.32 Time To Wait
Time To Wait
IE/Group Name | Presence | Range | IE type and reference | Semantics description
Time To Wait | M |  | ENUMERATED(1s, 2s, 5s, 10s, 20s, 60s, …)

## 9.2.33 SRVCC Operation Possibl
SRVCC Operation Possible
IE/Group Name | Presence | Range | IE type and reference | Semantics description
SRVCC Operation Possible | M |  | ENUMERATED(Possible, …)

## 9.2.34 Hardware Load Indicator
Hardware Load Indicator
IE/Group Name | Presence | Range | IE type and reference | Semantics description
DL Hardware Load Indicator | M |  | ENUMERATED (LowLoad, MediumLoad, HighLoad, Overload, ...)
UL Hardware Load Indicator | M |  | ENUMERATED (LowLoad, MediumLoad, HighLoad, Overload, ...)

## 9.2.35 S1 TNL Load Indicator
S1 TNL Load Indicator
IE/Group Name | Presence | Range | IE type and reference | Semantics description
DL S1TNL Load Indicator | M |  | ENUMERATED (LowLoad, MediumLoad, HighLoad, Overload, ...)
UL S1TNL Load Indicator | M |  | ENUMERATED (LowLoad, MediumLoad, HighLoad, Overload, ...)

## 9.2.36 Load Indicator
Load Indicator
IE/Group Name | Presence | Range | IE type and reference | Semantics description
Load Indicator | M |  | ENUMERATED (LowLoad, MediumLoad, HighLoad, Overload, ...)

## 9.2.37 Radio Resource Status
Radio Resource Status
IE/Group Name | Presence | Range | IE type and reference | Semantics description
DL GBR PRB usage | M |  | INTEGER (0..100)
UL GBR PRB usage | M |  | INTEGER (0..100)
DL non-GBR PRB usage | M |  | INTEGER (0..100)
UL non-GBR PRB usage | M |  | INTEGER (0..100)
DL Total PRB usage | M |  | INTEGER (0..100)
UL Total PRB usage | M |  | INTEGER (0..100)
DL scheduling PDCCH CCE usage | O |  | INTEGER (0..100)
UL scheduling PDCCH CCE usage | O |  | INTEGER (0..100)

## 9.2.38 UE History Information
UE History Information
IE/Group Name | [8 empty] | Presence | Range | IE type and reference | Semantics description | Criticality | Assigned Criticality
Last Visited Cell List | [9 empty] | 1..<maxnoofCells> |  | Most recent information is added to the top of this list | – | –
| Last Visited Cell Information | [7 empty] | M |  |  |  | – | –
|  | CHOICE Last Visited Cell Information | [6 empty] | M |  |  |  | - | -
|  |  | E-UTRAN Cell | [9 empty] | - | -
|  |  |  | Last Visited E-UTRAN Cell Information |  |  |  |  | M |  |  |  | - | -
[5 empty] | Global Cell ID |  |  |  | M |  |  |  | - | -
[6 empty] | PLMN Identity |  |  | M |  | OCTET STRING (3) | - digits 0 to 9, encoded 0000 to 1001, - 1111 used as filler digit, two digits per octet, - bits 4 to 1 of octet n encoding digit 2n-1 - bits 8 to 5 of octet n encoding digit 2n -The PLMN identity consists of 3 digits from MCC followed by either -a filler digit plus 2 digits from MNC (in case of 2 digit MNC) or -3 digits from MNC (in case of a 3 digit MNC). | – | –
[6 empty] | E-UTRAN Cell Identifier |  |  | M |  | BIT STRING (28) | The leftmost bits of the E-UTRAN Cell Identifier IE value correspond to the value of the eNB ID IE contained in the Global eNB ID IE (defined in section 9.2.22) identifying the eNB that controls the cell. | – | –
[5 empty] | Cell Type |  |  |  | M |  | ENUMERATED (verysmall, small, medium, large, …) |  | - | -
[5 empty] | Time UE stayed in Cell |  |  |  | M |  | INTEGER (0..4095) | The duration of the time the UE stayed in the cell in seconds. If the UE stays in a cell more than 4095s, this IE is set to 4095. | - | -
[5 empty] | Time UE stayed in Cell Enhanced Granularity |  |  |  | O |  | INTEGER (0..40950) | The duration of the time the UE stayed in the cell in 1/10 seconds. If the UE stays in a cell more than 4095s, this IE is set to 40950. | YES | ignore
[5 empty] | HO Cause Value |  |  |  | O |  |  | The cause for the handover from the E-UTRAN cell. | YES | ignore
[6 empty] | CHOICE Cause Group |  |  | M
Radio Network Layer
[8 empty] | Radio Network Layer Cause | M |  | ENUMERATED (Handover Desirable for Radio Reasons, Time Critical Handover, Resource Optimisation Handover, Reduce Load in Serving Cell, Partial Handover, Unknown New eNB UE X2AP ID, Unknown Old eNB UE X2AP ID, Unknown Pair of UE X2AP ID, HO Target not Allowed, TX2RELOCoverall Expiry, TRELOCprep Expiry, Cell not Available, No Radio Resources Available in Target Cell, Invalid MME Group ID, Unknown MME Code, Encryption And/Or Integrity Protection Algorithms Not Supported, ReportCharacteristicsEmpty, NoReportPeriodicity, ExistingMeasurementID, Unknown eNB Measurement ID, Measurement Temporarily not Available, Unspecified,...,Load Balancing, Handover Optimisation, Value out of allowed range, Multiple E-RAB ID instances, Switch Off Ongoing, Not supported QCI value, Measurement not supported for the object,TDCoverall Expiry, TDCprep Expiry, Action Desirable for Radio Reasons, Reduce Load, Resource Optimisation, Time Critical action, Target not Allowed, No Radio Resources Available, Invalid QoS combination, Encryption Algorithms Not Supported, Procedure cancelled, RRM purpose, Improve user bit rate, User Inactivity, Radio Connection With UE Lost, Failure in the Radio Interface Procedure, Bearer Option not Supported, MCG Mobility, SCG Mobility, Count reaches max value, Unknown Old en-gNB UE X2AP ID)
Transport Layer
[8 empty] | Transport Layer Cause | M |  | ENUMERATED (Transport Resource Unavailable, Unspecified,...)
Protocol
[8 empty] | Protocol Cause | M |  | ENUMERATED (Transfer Syntax Error,Abstract Syntax Error (Reject),Abstract Syntax Error (Ignore and Notify),Message not Compatible with Receiver State,Semantic Error,Unspecified,Abstract Syntax Error (Falsely Constructed Message),...)
Misc
[8 empty] | Miscellaneous Cause | M |  | ENUMERATED (Control Processing Overload, Hardware Failure,O&M Intervention,Not enough User Plane Processing Resources,Unspecified,...)
|  |  | UTRAN Cell | [9 empty] | - | -
|  |  |  | Last Visited UTRAN Cell Information |  |  |  |  | M |  | OCTET STRING | Defined in TS 25.413 [24]
|  |  | GERAN Cell | [9 empty] | - | -
|  |  |  | Last Visited GERAN Cell Information |  |  |  |  | M |  |  |  | - | -
[5 empty] | CHOICE Last Visited GERAN Cell Information |  |  |  | M |  |  |  | - | -
[6 empty] | Undefined |  |  | M |  | NULL |  | - | -
Range bound | [8 empty] | Explanation
maxnoofCells | [8 empty] | Maximum number of last visited cell information records that can be reported in the IE. Value is 16.

## 9.2.39 Last Visited Cell Infor
Last Visited Cell Information
IE/Group Name | [6 empty] | Presence | Range | IE type and reference | Semantics description | Criticality | Assigned Criticality
CHOICE Last Visited Cell Information | [6 empty] | M |  |  |  | - | -
| E-UTRAN Cell | [9 empty] | - | -
|  | Last Visited E-UTRAN Cell Information |  |  |  |  | M |  |  |  | - | -
|  |  | Global Cell ID |  |  |  | M |  |  |  | - | -
|  |  |  | PLMN Identity |  |  | M |  | OCTET STRING (3) | - digits 0 to 9, encoded 0000 to 1001, - 1111 used as filler digit, two digits per octet, - bits 4 to 1 of octet n encoding digit 2n-1 - bits 8 to 5 of octet n encoding digit 2n -The PLMN identity consists of 3 digits from MCC followed by either -a filler digit plus 2 digits from MNC (in case of 2 digit MNC) or -3 digits from MNC (in case of a 3 digit MNC). | – | –
|  |  |  | E-UTRAN Cell Identifier |  |  | M |  | BIT STRING (28) | The leftmost bits of the E-UTRAN Cell Identifier IE value correspond to the value of the eNB ID IE contained in the Global eNB ID IE (defined in section 9.2.22) identifying the eNB that controls the cell. | – | –
|  |  | Cell Type |  |  |  | M |  | ENUMERATED (verysmall, small, medium, large, …) |  | - | -
|  |  | Time UE stayed in Cell |  |  |  | M |  | INTEGER (0..4095) | The duration of the time the UE stayed in the cell in seconds. If the UE stays in a cell more than 4095s, this IE is set to 4095. | - | -
|  |  | Time UE stayed in Cell Enhanced Granularity |  |  |  | O |  | INTEGER (0..40950) | The duration of the time the UE stayed in the cell in 1/10 seconds. If the UE stays in a cell more than 4095s, this IE is set to 40950. | YES | ignore
|  |  | HO Cause Value |  |  |  | O |  |  | The cause for the handover from the E-UTRAN cell. | YES | ignore
|  |  |  | CHOICE Cause Group |  |  | M
Radio Network Layer
[6 empty] | Radio Network Layer Cause | M |  | ENUMERATED (Handover Desirable for Radio Reasons, Time Critical Handover, Resource Optimisation Handover, Reduce Load in Serving Cell, Partial Handover, Unknown New eNB UE X2AP ID, Unknown Old eNB UE X2AP ID, Unknown Pair of UE X2AP ID, HO Target not Allowed, TX2RELOCoverall Expiry, TRELOCprep Expiry, Cell not Available, No Radio Resources Available in Target Cell, Invalid MME Group ID, Unknown MME Code, Encryption And/Or Integrity Protection Algorithms Not Supported, ReportCharacteristicsEmpty, NoReportPeriodicity, ExistingMeasurementID, Unknown eNB Measurement ID, Measurement Temporarily not Available, Unspecified,...,Load Balancing, Handover Optimisation, Value out of allowed range, Multiple E-RAB ID instances, Switch Off Ongoing, Not supported QCI value, Measurement not supported for the object,TDCoverall Expiry, TDCprep Expiry, Action Desirable for Radio Reasons, Reduce Load, Resource Optimisation, Time Critical action, Target not Allowed, No Radio Resources Available, Invalid QoS combination, Encryption Algorithms Not Supported, Procedure cancelled, RRM purpose, Improve user bit rate, User Inactivity, Radio Connection With UE Lost, Failure in the Radio Interface Procedure, Bearer Option not Supported, MCG Mobility, SCG Mobility, Count reaches max value, Unknown Old en-gNB UE X2AP ID)
Transport Layer
[6 empty] | Transport Layer Cause | M |  | ENUMERATED (Transport Resource Unavailable, Unspecified,...)
Protocol
[6 empty] | Protocol Cause | M |  | ENUMERATED (Transfer Syntax Error,Abstract Syntax Error (Reject),Abstract Syntax Error (Ignore and Notify),Message not Compatible with Receiver State,Semantic Error,Unspecified,Abstract Syntax Error (Falsely Constructed Message),...)
Misc
[6 empty] | Miscellaneous Cause | M |  | ENUMERATED (Control Processing Overload, Hardware Failure,O&M Intervention,Not enough User Plane Processing Resources,Unspecified,...)
| UTRAN Cell | [9 empty] | - | -
|  | Last Visited UTRAN Cell Information |  |  |  |  | M |  | OCTET STRING | Defined in TS 25.413 [24]
| GERAN Cell | [9 empty] | - | -
|  | Last Visited GERAN Cell Information |  |  |  |  | M |  |  |  | - | -
|  |  | CHOICE Last Visited GERAN Cell Information |  |  |  | M |  |  |  | - | -
|  |  |  | Undefined |  |  | M |  | NULL |  | - | -

## 9.2.40 Last Visited E-UTRAN Ce
Last Visited E-UTRAN Cell Information
IE/Group Name |  |  |  | Presence | Range | IE type and reference | Semantics description | Criticality | Assigned Criticality
Global Cell ID |  |  |  | M |  |  |  | - | -
| PLMN Identity |  |  | M |  | OCTET STRING (3) | - digits 0 to 9, encoded 0000 to 1001, - 1111 used as filler digit, two digits per octet, - bits 4 to 1 of octet n encoding digit 2n-1 - bits 8 to 5 of octet n encoding digit 2n -The PLMN identity consists of 3 digits from MCC followed by either -a filler digit plus 2 digits from MNC (in case of 2 digit MNC) or -3 digits from MNC (in case of a 3 digit MNC). | – | –
| E-UTRAN Cell Identifier |  |  | M |  | BIT STRING (28) | The leftmost bits of the E-UTRAN Cell Identifier IE value correspond to the value of the eNB ID IE contained in the Global eNB ID IE (defined in section 9.2.22) identifying the eNB that controls the cell. | – | –
Cell Type |  |  |  | M |  | ENUMERATED (verysmall, small, medium, large, …) |  | - | -
Time UE stayed in Cell |  |  |  | M |  | INTEGER (0..4095) | The duration of the time the UE stayed in the cell in seconds. If the UE stays in a cell more than 4095s, this IE is set to 4095. | - | -
Time UE stayed in Cell Enhanced Granularity |  |  |  | O |  | INTEGER (0..40950) | The duration of the time the UE stayed in the cell in 1/10 seconds. If the UE stays in a cell more than 4095s, this IE is set to 40950. | YES | ignore
HO Cause Value |  |  |  | O |  |  | The cause for the handover from the E-UTRAN cell. | YES | ignore
| CHOICE Cause Group |  |  | M
Radio Network Layer
|  |  | Radio Network Layer Cause | M |  | ENUMERATED (Handover Desirable for Radio Reasons, Time Critical Handover, Resource Optimisation Handover, Reduce Load in Serving Cell, Partial Handover, Unknown New eNB UE X2AP ID, Unknown Old eNB UE X2AP ID, Unknown Pair of UE X2AP ID, HO Target not Allowed, TX2RELOCoverall Expiry, TRELOCprep Expiry, Cell not Available, No Radio Resources Available in Target Cell, Invalid MME Group ID, Unknown MME Code, Encryption And/Or Integrity Protection Algorithms Not Supported, ReportCharacteristicsEmpty, NoReportPeriodicity, ExistingMeasurementID, Unknown eNB Measurement ID, Measurement Temporarily not Available, Unspecified,...,Load Balancing, Handover Optimisation, Value out of allowed range, Multiple E-RAB ID instances, Switch Off Ongoing, Not supported QCI value, Measurement not supported for the object,TDCoverall Expiry, TDCprep Expiry, Action Desirable for Radio Reasons, Reduce Load, Resource Optimisation, Time Critical action, Target not Allowed, No Radio Resources Available, Invalid QoS combination, Encryption Algorithms Not Supported, Procedure cancelled, RRM purpose, Improve user bit rate, User Inactivity, Radio Connection With UE Lost, Failure in the Radio Interface Procedure, Bearer Option not Supported, MCG Mobility, SCG Mobility, Count reaches max value, Unknown Old en-gNB UE X2AP ID)
Transport Layer
|  |  | Transport Layer Cause | M |  | ENUMERATED (Transport Resource Unavailable, Unspecified,...)
Protocol
|  |  | Protocol Cause | M |  | ENUMERATED (Transfer Syntax Error,Abstract Syntax Error (Reject),Abstract Syntax Error (Ignore and Notify),Message not Compatible with Receiver State,Semantic Error,Unspecified,Abstract Syntax Error (Falsely Constructed Message),...)
Misc
|  |  | Miscellaneous Cause | M |  | ENUMERATED (Control Processing Overload, Hardware Failure,O&M Intervention,Not enough User Plane Processing Resources,Unspecified,...)

## 9.2.41 Last Visited GERAN Cell
Last Visited GERAN Cell Information
IE/Group Name |  | Presence | Range | IE type and reference | Semantics description | Criticality | Assigned Criticality
CHOICE Last Visited GERAN Cell Information |  | M |  |  |  | - | -
| Undefined | M |  | NULL |  | - | -

## 9.2.42 Cell Type
Cell Type
IE/Group Name | Presence | Range | IE type and reference | Semantics description | Criticality | Assigned Criticality
Cell Size | M |  | ENUMERATED (verysmall, small, medium, large, …) |  | - | -

## 9.2.43 Number of Antenna Ports
Number of Antenna Ports
IE/Group Name | Presence | Range | IE Type and Reference | Semantics Description
Number of Antenna Ports |  |  | ENUMERATED (an1, an2, an4,...) | an1 = One antenna port an2 = Two antenna ports an4 = Four antenna ports

## 9.2.44 Composite Available Cap
Composite Available Capacity Group
IE/Group Name |  | Presence | Range | IE type and reference | Semantics description | Criticality | Assigned Criticality
Composite Available Capacity Downlink |  | M |  |  | For the Downlink | - | -
| Cell Capacity Class Value | O |  | INTEGER (1..100,...) | Value 1 shall indicate the minimum cell capacity, and 100 shall indicate the maximum cell capacity. There should be a linear relation between cell capacity and Cell Capacity Class Value. | - | -
| Capacity Value | M |  | INTEGER (0..100) | Value 0 shall indicate no available capacity, and 100 shall indicate maximum available capacity . Capacity Value should be measured on a linear scale. | - | -
Composite Available Capacity Uplink |  | M |  |  | For the Uplink | - | -
| Cell Capacity Class Value | O |  | INTEGER (1..100,...) | Value 1 shall indicate the minimum cell capacity, and 100 shall indicate the maximum cell capacity. There should be a linear relation between cell capacity and Cell Capacity Class Value. | - | -
| Capacity Value | M |  | INTEGER (0..100) | Value 0 shall indicate no available capacity, and 100 shall indicate maximum available capacity . Capacity Value should be measured on a linear scale. | - | -

## 9.2.45 Composite Available Cap
Composite Available Capacity
IE/Group Name | Presence | Range | IE type and reference | Semantics description | Criticality | Assigned Criticality
Cell Capacity Class Value | O |  | INTEGER (1..100,...) | Value 1 shall indicate the minimum cell capacity, and 100 shall indicate the maximum cell capacity. There should be a linear relation between cell capacity and Cell Capacity Class Value. | - | -
Capacity Value | M |  | INTEGER (0..100) | Value 0 shall indicate no available capacity, and 100 shall indicate maximum available capacity . Capacity Value should be measured on a linear scale. | - | -

## 9.2.46 Cell Capacity Class Val
Cell Capacity Class Value
IE/Group Name | Presence | Range | IE type and reference | Semantics description | Criticality | Assigned Criticality
Cell Capacity Class Value | M |  | INTEGER (1..100,...) | Value 1 shall indicate the minimum cell capacity, and 100 shall indicate the maximum cell capacity. There should be a linear relation between cell capacity and Cell Capacity Class Value. | - | -

## 9.2.47 Capacity Value
Capacity Value
IE/Group Name | Presence | Range | IE type and reference | Semantics description | Criticality | Assigned Criticality
Capacity Value | M |  | INTEGER (0..100) | Value 0 shall indicate no available capacity, and 100 shall indicate maximum available capacity . Capacity Value should be measured on a linear scale. | - | -

## 9.2.48 Mobility Parameters Inf
Mobility Parameters Information
IE/Group Name | Presence | Range | IE type and reference | Semantics description
Handover Trigger Change | M |  | INTEGER (-20..20) | The actual value is IE value * 0.5 dB.

## 9.2.49 Mobility Parameters Mod
Mobility Parameters Modification Range
IE/Group Name | Presence | Range | IE type and reference | Semantics description
Handover Trigger Change Lower Limit | M |  | INTEGER (-20..20) | The actual value is IE value * 0.5 dB.
Handover Trigger Change Upper Limit | M |  | INTEGER (-20..20) | The actual value is IE value * 0.5 dB.

## 9.2.50 PRACH Configuration
PRACH Configuration
IE/Group Name | Presence | Range | IE type and reference | Semantics description | Criticality | Assigned Criticality
RootSequenceIndex | M |  | INTEGER (0..837) | See section 5.7.2. in TS 36.211 [10] | – | –
ZeroCorrelationZoneConfiguration | M |  | INTEGER (0..15) | See section 5.7.2. in TS 36.211 [10] | – | –
HighSpeedFlag | M |  | BOOLEAN | TRUE corresponds to Restricted set and FALSE to Unrestricted set. See section 5.7.2 in TS 36.211 [10] | – | –
PRACH-FrequencyOffset | M |  | INTEGER (0..94) | See section 5.7.1 of TS 36.211 [10] | – | –
PRACH-ConfigurationIndex | O |  | INTEGER (0..63) | Mandatory for TDD, shall not be present for FDD. See section 5.7.1. in TS 36.211 [10] | – | –

## 9.2.51 Subframe Allocation
Subframe Allocation
IE/Group Name |  | Presence | Range | IE Type and Reference | Semantics Description
CHOICE Subframe Allocation |  | M
| Oneframe | M |  | BITSTRING (SIZE(6))
| Fourframes | M |  | BITSTRING (SIZE(24))

## 9.2.52 CSG Membership Status
CSG Membership Status
IE/Group Name | Presence | Range | IE type and reference | Semantics description | Criticality | Assigned Criticality
CSG Membership Status | M |  | ENUMERATED (member, not-member) |  | - | -

## 9.2.53 CSG ID
CSG ID
IE/Group Name | Presence | Range | IE type and reference | Semantics description | Criticality | Assigned Criticality
CSG ID | M |  | BIT STRING (SIZE (27)) |  | - | -

## 9.2.54 ABS Information
ABS Information
IE/Group Name |  |  | Presence | Range | IE type and reference | Semantics description
CHOICE ABS Information |  |  | M |  | – | –
| FDD |  |  |  | – | –
|  | ABS Pattern Info | M |  | BIT STRING (SIZE(40)) | Each position in the bitmap represents a DL subframe, for which value "1" indicates ‘ABS’ and value "0" indicates ’non ABS’. The first position of the ABS pattern corresponds to subframe 0 in a radio frame where SFN = 0. The ABS pattern is continuously repeated in all radio frames. The maximum number of subframes is 40.
|  | Number Of Cell-specific Antenna Ports | M |  | ENUMERATED (1, 2, 4, …) | P (number of antenna ports for cell-specific reference signals) defined in TS 36.211 [10]
|  | Measurement Subset | M |  | BIT STRING (SIZE(40)) | Indicates a subset of the ABS Pattern Info above, and is used to configure specific measurements towards the UE.
| TDD |  |  |  | – | –
|  | ABS Pattern Info | M |  | BIT STRING (1..70, ...) | Each position in the bitmap represents a subframe. Value "1" indicates ‘ABS’ and value "0" indicates ’non ABS’ which is applicable only in positions corresponding to the DL direction. The maximum number of subframes depends on UL/DL subframe configuration. The maximum number of subframes is 20 for UL/DL subframe configuration 1~5; 60 for UL/DL subframe configuration 6; 70 for UL/DL subframe configuration 0. UL/DL subframe configuration defined in TS 36.211 [10]. The first position of the ABS pattern corresponds to subframe 0 in a radio frame where SFN = 0. The ABS pattern is continuously repeated in all radio frames, and restarted each time SFN = 0.
|  | Number Of Cell-specific Antenna Ports | M |  | ENUMERATED (1, 2, 4, …) | P (number of antenna ports for cell-specific reference signals) defined in TS 36.211 [10]
|  | Measurement Subset | M |  | BIT STRING (1..70, ...) | Indicates a subset of the ABS Pattern Info above, and is used to configure specific measurements towards the UE
| ABS Inactive |  | M |  | NULL | Indicates that interference coordination by means of almost blank sub frames is not active

## 9.2.55 Invoke Indication
Invoke Indication
IE/Group Name | Presence | Range | IE type and reference | Semantics description
Invoke Indication | M |  | ENUMERATED (ABS Information, …, Start NAICS Information, Stop NAICS Information) | –

## 9.2.56 MDT Configuration
MDT Configuration
IE/Group Name |  |  |  |  | Presence | Range | IE type and reference | Semantics description | Criticality | Assigned Criticality
MDT Activation |  |  |  |  | M |  | ENUMERATED(Immediate MDT only, Immediate MDT and Trace, …) |  | – | –
CHOICE Area Scope of MDT |  |  |  |  | M |  |  |  | – | –
| Cell Based | [7 empty] | – | –
|  | Cell ID List for MDT |  |  |  | 1..<maxnoofCellIDforMDT> |  |  | – | –
|  |  | ECGI |  | M |  |  |  | – | –
|  |  |  | PLMN Identity | M |  | OCTET STRING (3) | - digits 0 to 9, encoded 0000 to 1001, - 1111 used as filler digit, two digits per octet, - bits 4 to 1 of octet n encoding digit 2n-1 - bits 8 to 5 of octet n encoding digit 2n -The PLMN identity consists of 3 digits from MCC followed by either -a filler digit plus 2 digits from MNC (in case of 2 digit MNC) or -3 digits from MNC (in case of a 3 digit MNC). | – | –
|  |  |  | E-UTRAN Cell Identifier | M |  | BIT STRING (28) | The leftmost bits of the E-UTRAN Cell Identifier IE value correspond to the value of the eNB ID IE contained in the Global eNB ID IE (defined in section 9.2.22) identifying the eNB that controls the cell. | – | –
| TA Based | [7 empty] | – | –
|  | TA List for MDT |  |  |  | 1..<maxnoofTAforMDT> |  |  | – | –
|  |  | TAC |  | M |  | OCTET STRING (2) | Tracking Area Code. The TAI is derived using the current serving PLMN. | – | –
| PLMN Wide | [5 empty] | NULL |  | – | –
TAI based
|  | TAI List for MDT |  |  |  | 1..<maxnoofTAforMDT>
|  |  | TAC |  | M |  | OCTET STRING (2) | Tracking Area Code
|  |  | PLMN Identity |  | M |  | OCTET STRING (3) | - digits 0 to 9, encoded 0000 to 1001, - 1111 used as filler digit, two digits per octet, - bits 4 to 1 of octet n encoding digit 2n-1 - bits 8 to 5 of octet n encoding digit 2n -The PLMN identity consists of 3 digits from MCC followed by either -a filler digit plus 2 digits from MNC (in case of 2 digit MNC) or -3 digits from MNC (in case of a 3 digit MNC).
Measurements to Activate |  |  |  |  | M |  | BITSTRING (SIZE(8)) | Each position in the bitmap indicates a MDT measurement, as defined in TS 37.320 [25]. First Bit = M1, Second Bit = M2, Third Bit = M3, Fourth Bit = M4, Fifth Bit = M5, Sixth Bit = logging of M1 from event triggered measurement reports according to existing RRM configuration. Seventh Bit = M6, Eighth Bit = M7. Value “1” indicates “activate” and value “0” indicates “do not activate”. | – | –
M1 Reporting Trigger |  |  |  |  | M |  | ENUMERATED (periodic, A2event-triggered, …, A2event-triggered periodic) | This IE shall be ignored if the Measurements to Activate IE has the first bit set to “0”. | – | –
M1 Threshold Event A2 |  |  |  |  | C-ifM1A2trigger |  |  | Included in case of event-triggered or event-triggered periodic reporting for measurement M1 | – | –
| CHOICE Threshold |  |  |  | M |  |  |  | – | –
|  | RSRP | [6 empty] | – | –
|  |  | Threshold RSRP |  | M |  | INTEGER (0..97) | This IE is defined in TS 36.331 [9]. | – | –
|  | RSRQ | [6 empty] | – | –
|  |  | Threshold RSRQ |  | M |  | INTEGER (0..34) | This IE is defined in TS 36.331 [9]. | – | –
M1 Periodic reporting |  |  |  |  | C-ifperiodicMDT |  |  | Included in case of periodic or event-triggered periodic reporting for measurement M1 | – | –
| Report interval |  |  |  | M |  | ENUMERATED ( ms120, ms240, ms480, ms640, ms1024, ms2048, ms5120, ms10240, min1, min6, min12, min30, min60) | This IE is defined in TS 36.331 [9]. | – | –
| Report amount |  |  |  | M |  | ENUMERATED (1, 2, 4, 8, 16, 32, 64, infinity) | Number of reports | – | –
M3 Configuration |  |  |  |  | C-ifM3 |  | ENUMERATED (ms100, ms1000, ms10000, …) |  | YES | ignore
M4 Configuration |  |  |  |  | C-ifM4 |  |  |  | YES | ignore
| M4 Collection Period |  |  |  | M |  | ENUMERATED (ms1024, ms2048, ms5120, ms10240, min1, …)
| M4 Links to log |  |  |  | M |  | ENUMERATED(uplink, downlink, both-uplink-and-downlink, …)
M5 Configuration |  |  |  |  | C-ifM5 |  |  |  | YES | ignore
| M5 Collection Period |  |  |  | M |  | ENUMERATED (ms1024, ms2048, ms5120, ms10240, min1, …)
| M5 Links to log |  |  |  | M |  | ENUMERATED(uplink, downlink, both-uplink-and-downlink, …)
MDT Location Information |  |  |  |  | O |  | BITSTRING(SIZE(8)) | Each position in the bitmap represents requested location information as defined in TS 37.320 [31]. First Bit = GNSS Second Bit = E-CID information. Other bits are reserved for future use and are ignored if received. Value “1” indicates “activate” and value “0” indicates “do not activate”. The eNB shall ignore the first bit unless the Measurements to Activate IE has the first bit or the sixth bit set to “1”. | YES | ignore
Signalling based MDT PLMN List |  |  |  |  | O |  |  |  | YES | ignore
| MDT PLMN List |  |  |  |  | 1..<maxnoofMDTPLMNs>
|  | PLMN Identity |  |  | M |  | OCTET STRING (3) | - digits 0 to 9, encoded 0000 to 1001, - 1111 used as filler digit, two digits per octet, - bits 4 to 1 of octet n encoding digit 2n-1 - bits 8 to 5 of octet n encoding digit 2n -The PLMN identity consists of 3 digits from MCC followed by either -a filler digit plus 2 digits from MNC (in case of 2 digit MNC) or -3 digits from MNC (in case of a 3 digit MNC).
M6 Configuration |  |  |  |  | C-ifM6 |  |  |  | YES | ignore
| M6 Report Interval |  |  |  | M |  | ENUMERATED (ms1024, ms2048, ms5120, ms10240, …)
| M6 Delay Threshold |  |  |  | C-ifUL |  | ENUMERATED (ms30, ms40, ms50, ms60, ms70, ms80, ms90, ms100, ms150, ms300, ms500, ms750, …)
| M6 Links to log |  |  |  | M |  | ENUMERATED(uplink, downlink, both-uplink-and-downlink, …)
M7 Configuration |  |  |  |  | C-ifM7 |  |  |  | YES | ignore
| M7 Collection Period |  |  |  | M |  | INTEGER (1..60, …) | Unit: minutes
| M7 Links to log |  |  |  | M |  | ENUMERATED(uplink, downlink, both-uplink-and-downlink, …)
Range bound |  |  |  |  | Explanation
maxnoofCellIDforMDT |  |  |  |  | Maximum no. of Cell ID subject for MDT scope. Value is 32.
maxnoofTAforMDT |  |  |  |  | Maximum no. of TA subject for MDT scope. Value is 8.
maxnoofMDTPLMNs |  |  |  |  | Maximum no. of PLMNs in the MDT PLMN list. Value is 16.
Condition |  |  |  |  | Explanation
ifM1A2trigger |  |  |  |  | This IE shall be present if the Measurements to Activate IE has the first bit set to "1" and the M1 Reporting Trigger IE is set to "A2event-triggered" or to “A2event-triggered periodic”.
ifperiodicMDT |  |  |  |  | This IE shall be present if the M1 Reporting Trigger IE is set to "periodic" or to “A2event-triggered periodic”.
ifM3 |  |  |  |  | This IE shall be present if the Measurements to Activate IE has the third bit set to “1”.
ifM4 |  |  |  |  | This IE shall be present if the Measurements to Activate IE has the fourth bit set to “1”.
ifM5 |  |  |  |  | This IE shall be present if the Measurements to Activate IE has the fifth bit set to “1”.
ifM6 |  |  |  |  | This IE shall be present if the Measurements to Activate IE has the seventh bit set to “1”.
ifM7 |  |  |  |  | This IE shall be present if the Measurements to Activate IE has the eighth bit set to “1”.
ifUL |  |  |  |  | This IE shall be present if the M6 Links to log IE is set to “uplink” or to “both-uplink-and-downlink”.

## 9.2.58 ABS Status
ABS Status
IE/Group Name |  |  | Presence | Range | IE type and reference | Semantics description
DL ABS status |  |  | M |  | INTEGER (0..100) | Percentage of used ABS resources. The numerator of the percentage calculation consists of resource blocks within the ABS indicated in the Usable ABS Pattern Info IE allocated by the eNB2 for DL traffic needing protection by ABS from inter-cell interference for DL scheduling, or allocated by the eNB2 for other reasons (e.g. some control channels). The denominator of the percentage calculation is the total quantity of resource blocks within the ABS indicated in the Usable ABS Pattern Info IE.
CHOICE Usable ABS Information |  |  | M |  | – | –
| FDD |  |  |  | – | –
|  | Usable ABS Pattern Info | M |  | BIT STRING (SIZE(40)) | Each position in the bitmap represents a subframe, for which value "1" indicates ‘ABS that has been designated as protected from inter-cell interference by the eNB1, and available to serve this purpose for DL scheduling in the eNB2’ and value "0" is used for all other subframes. The pattern represented by the bitmap is a subset of, or the same as, the corresponding ABS Pattern Info IE conveyed in the LOAD INFORMATION message from the eNB1.
| TDD |  |  |  | – | –
|  | Usable ABS Pattern Info | M |  | BIT STRING (1..70) | Each position in the bitmap represents a subframe, for which value "1" indicates ‘ABS that has been designated as protected from inter-cell interference by the eNB1, and available to serve this purpose for DL scheduling in the eNB2’ and value "0" is used for all other subframes. The pattern represented by the bitmap is a subset of, or the same as, the corresponding ABS Pattern Info IE conveyed in the LOAD INFORMATION message from the eNB1.

## 9.2.59 Management Based MDT Al
Management Based MDT Allowed
IE/Group Name | Presence | Range | IE type and reference | Semantics description
Management Based MDT Allowed | M |  | ENUMERATED (Allowed, ...)

## 9.2.60 MultibandInfoList
MultibandInfoList
IE/Group Name |  | Presence | Range | IE type and reference | Semantics description | Criticality | Assigned Criticality
BandInfo |  |  | 1..<maxnoofBands> |  |  | – | –
| FrequencyBandIndicator | M |  | INTEGER (1.. 256, ...) | E-UTRA operating band as defined in TS 36.101 [42, table 5.5-1] | – | –
Range bound |  | Explanation
maxnoofBands |  | Maximum number of frequency bands that a cell belongs to. The value is 16.

## 9.2.61 M3 Configuration
M3 Configuration
IE/Group Name | Presence | Range | IE type and reference | Semantics description
M3 Collection Period | M |  | ENUMERATED (ms100, ms1000, ms10000, …)

## 9.2.62 M4 Configuration
M4 Configuration
IE/Group Name | Presence | Range | IE type and reference | Semantics description
M4 Collection Period | M |  | ENUMERATED (ms1024, ms2048, ms5120, ms10240, min1, …)
M4 Links to log | M |  | ENUMERATED(uplink, downlink, both-uplink-and-downlink, …)

## 9.2.63 M5 Configuration
M5 Configuration
IE/Group Name | Presence | Range | IE type and reference | Semantics description
M5 Collection Period | M |  | ENUMERATED (ms1024, ms2048, ms5120, ms10240, min1, …)
M5 Links to log | M |  | ENUMERATED(uplink, downlink, both-uplink-and-downlink, …)

## 9.2.64 MDT PLMN List
MDT PLMN List
IE/Group Name |  | Presence | Range | IE type and reference | Semantics description
MDT PLMN List |  |  | 1..<maxnoofMDTPLMNs>
| PLMN Identity | M |  | OCTET STRING (3) | - digits 0 to 9, encoded 0000 to 1001, - 1111 used as filler digit, two digits per octet, - bits 4 to 1 of octet n encoding digit 2n-1 - bits 8 to 5 of octet n encoding digit 2n -The PLMN identity consists of 3 digits from MCC followed by either -a filler digit plus 2 digits from MNC (in case of 2 digit MNC) or -3 digits from MNC (in case of a 3 digit MNC).
Range bound |  | Explanation
maxnoofMDTPLMNs |  | Maximum no. of PLMNs in the MDT PLMN list. Value is 16.

## 9.2.65 EARFCN Extension
EARFCN Extension
IE/Group Name | Presence | Range | IE Type and Reference | Semantics Description
EARFCN Extension | M |  | INTEGER (maxEARFCN+1 .. newmaxEARFCN, ...) | The relation between EARFCN and carrier frequency (in MHz) are defined in TS 36.104 [16].
Range bound | Explanation
maxEARFCN | Maximum value of EARFCNs. Value is 65535.
newmaxEARFCN | New maximum value of EARFCNs. Value is 262143.

## 9.2.66 COUNT Value Extended
COUNT Value Extended
IE/Group Name | Presence | Range | IE type and reference | Semantics description | Criticality | Assigned Criticality
PDCP-SN Extended | M |  | INTEGER (0..32767) |  | – | –
HFN Modified | M |  | INTEGER (0..131071) |  | – | –

## 9.2.67 Extended UL Interferenc
Extended UL Interference Overload Info
IE/Group Name |  |  | Presence | Range | IE type and reference | Semantics description
Associated Subframes |  |  | M |  | BITSTRING (SIZE(5)) | The set of subframe(s) to which the Extended UL interference overload indication is applicable. The bitmap from the least significant bit position to the most significant bit position represents subframes #{3, 4, 7, 8, 9} in a radio frame. Value "1" in a bit position indicates that the Extended UL interference overload indication is applicable to the corresponding subframe; and value "0" indicates otherwise.
Extended UL Interference Overload Indication |  |  | M
| UL Interference Overload Indication List |  |  | 1..<maxnoofPRBs>
|  | UL Interference Overload Indication | M |  | ENUMERATED (high interference, medium interference, low interference, …) | Each PRB is identified by its position in the list: the first element in the list corresponds to PRB 0, the second to PRB 1, etc.
Range bound |  |  | Explanation
maxnoofPRBs |  |  | Maximum no. Physical Resource Blocks. Value is 110.

## 9.2.68 RNL Header
RNL Header
IE/Group Name |  |  | Presence | Range | IE type and reference | Semantics description | Criticality | Assigned Criticality
Source eNB ID |  |  | M |  |  |  | - | -
| PLMN Identity |  | M |  | OCTET STRING (3) | - digits 0 to 9, encoded 0000 to 1001, - 1111 used as filler digit, two digits per octet, - bits 4 to 1 of octet n encoding digit 2n-1 - bits 8 to 5 of octet n encoding digit 2n -The PLMN identity consists of 3 digits from MCC followed by either -a filler digit plus 2 digits from MNC (in case of 2 digit MNC) or -3 digits from MNC (in case of a 3 digit MNC). | – | –
| CHOICE eNB ID |  | M |  |  |  | – | –
|  | Macro eNB ID | M |  | BIT STRING (20) | Equal to the 20 leftmost bits of the value of the E-UTRAN Cell Identifier IE contained in the ECGI IE (see section 9.2.14) identifying each cell controlled by the eNB | – | –
|  | Home eNB ID | M |  | BIT STRING (28) | Equal to the value of the E-UTRAN Cell Identifier IE contained in the ECGI IE (see section 9.2.14) identifying the cell controlled by the eNB | – | –
|  | Short Macro eNB ID | M |  | BIT STRING (SIZE(18)) | Equal to the 18 leftmost bits of the value of the E-UTRAN Cell Identifier IE contained in the ECGI IE (see section 9.2.14) identifying each cell controlled by the eNB. | – | –
|  | Long Macro eNB ID | M |  | BIT STRING (SIZE(21)) | Equal to the 21 leftmost bits of the value of the E-UTRAN Cell Identifier IE contained in the ECGI IE (see section 9.2.14) identifying each cell controlled by the eNB. | – | –
Target eNB ID |  |  | O |  |  |  | - | -
| PLMN Identity |  | M |  | OCTET STRING (3) | - digits 0 to 9, encoded 0000 to 1001, - 1111 used as filler digit, two digits per octet, - bits 4 to 1 of octet n encoding digit 2n-1 - bits 8 to 5 of octet n encoding digit 2n -The PLMN identity consists of 3 digits from MCC followed by either -a filler digit plus 2 digits from MNC (in case of 2 digit MNC) or -3 digits from MNC (in case of a 3 digit MNC). | – | –
| CHOICE eNB ID |  | M |  |  |  | – | –
|  | Macro eNB ID | M |  | BIT STRING (20) | Equal to the 20 leftmost bits of the value of the E-UTRAN Cell Identifier IE contained in the ECGI IE (see section 9.2.14) identifying each cell controlled by the eNB | – | –
|  | Home eNB ID | M |  | BIT STRING (28) | Equal to the value of the E-UTRAN Cell Identifier IE contained in the ECGI IE (see section 9.2.14) identifying the cell controlled by the eNB | – | –
|  | Short Macro eNB ID | M |  | BIT STRING (SIZE(18)) | Equal to the 18 leftmost bits of the value of the E-UTRAN Cell Identifier IE contained in the ECGI IE (see section 9.2.14) identifying each cell controlled by the eNB. | – | –
|  | Long Macro eNB ID | M |  | BIT STRING (SIZE(21)) | Equal to the 21 leftmost bits of the value of the E-UTRAN Cell Identifier IE contained in the ECGI IE (see section 9.2.14) identifying each cell controlled by the eNB. | – | –

## 9.2.69 Masked IMEISV
Masked IMEISV
IE/Group Name | Presence | Range | IE type and reference | Semantics description
Masked IMEISV | M |  | BIT STRING (SIZE(64)) | Coded as the International Mobile station Equipment Identity and Software Version Number (IMEISV) defined in TS 23.003 [29] with the last 4 digits of the SNR masked by setting the corresponding bits to 1.

## 9.2.70 Expected UE Behaviour
Expected UE Behaviour
IE/Group Name |  | Presence | Range | IE type and reference | Semantics description
Expected UE Activity Behaviour |  | M
| Expected Activity Period | O |  | INTEGER (1..30¦40¦50¦60¦80¦ 100¦120¦150¦180¦ 181, ...) | If this IE is set to "181" the expected activity time is longer than 180 seconds. The remaining values indicate the expected activity time in [seconds].
| Expected Idle Period | O |  | INTEGER (1..30¦40¦50¦60¦80¦ 100¦120¦150¦180¦ 181, ...) | If this IE is set to "181" the expected idle time is longer than 180 seconds. The remaining values indicate the expected idle time in [seconds].
| Source of UE Activity Behaviour Information | O |  | ENUMERATED (subscription information, statistics, ...) | If "subscription information" is indicated, the information contained in the Expected Activity Period IE and the Expected Idle Period IE, if present, is derived from subscription information. If "statistics" is indicated, the information contained in the Expected Activity Period IE and the Expected Idle Period IE, if present, is derived from statistical information.
Expected HO Interval |  | O |  | ENUMERATED (sec15, sec30, sec60, sec90, sec120, sec180, long-time, …) | Indicates the expected time interval between inter-eNB handovers. If "long-time" is included, the interval between inter-eNB handovers is expected to be longer than 180 seconds.

## 9.2.71 Expected UE Activity Be
Expected UE Activity Behaviour
IE/Group Name | Presence | Range | IE type and reference | Semantics description
Expected Activity Period | O |  | INTEGER (1..30¦40¦50¦60¦80¦ 100¦120¦150¦180¦ 181, ...) | If this IE is set to "181" the expected activity time is longer than 180 seconds. The remaining values indicate the expected activity time in [seconds].
Expected Idle Period | O |  | INTEGER (1..30¦40¦50¦60¦80¦ 100¦120¦150¦180¦ 181, ...) | If this IE is set to "181" the expected idle time is longer than 180 seconds. The remaining values indicate the expected idle time in [seconds].
Source of UE Activity Behaviour Information | O |  | ENUMERATED (subscription information, statistics, ...) | If "subscription information" is indicated, the information contained in the Expected Activity Period IE and the Expected Idle Period IE, if present, is derived from subscription information. If "statistics" is indicated, the information contained in the Expected Activity Period IE and the Expected Idle Period IE, if present, is derived from statistical information.

## 9.2.72 SeNB Security Key
SeNB Security Key
IE/Group Name | Presence | Range | IE Type and Reference | Semantics Description
SeNB Security Key | M |  | BIT STRING (SIZE(256)) | The S-KeNB which is provided by the MeNB, see TS 33.401 [18].

## 9.2.73 SCG Change Indication
SCG Change Indication
IE/Group Name | Presence | Range | IE Type and Reference | Semantics Description
SCG Change Indication | M |  | ENUMERATED (PDCPCountWrapAround, PSCellChange, other, …)

## 9.2.74 CoMP Information
CoMP Information
IE/Group Name |  |  |  |  | Presence | Range | IE type and reference | Semantics description
CoMP Information Item | [5 empty] | 1 .. <maxnoofCoMPHypothesisSet>
| CoMP Hypothesis Set |  |  |  | M
|  | CoMP Hypothesis Set Item |  |  |  | 1..<maxnoofCoMPCells>
|  |  | Cell ID |  | M |  |  | ID of the cell for which the CoMP Hypothesis IE is applied.
|  |  |  | PLMN Identity | M |  | OCTET STRING (3) | - digits 0 to 9, encoded 0000 to 1001, - 1111 used as filler digit, two digits per octet, - bits 4 to 1 of octet n encoding digit 2n-1 - bits 8 to 5 of octet n encoding digit 2n -The PLMN identity consists of 3 digits from MCC followed by either -a filler digit plus 2 digits from MNC (in case of 2 digit MNC) or -3 digits from MNC (in case of a 3 digit MNC). | – | –
|  |  |  | E-UTRAN Cell Identifier | M |  | BIT STRING (28) | The leftmost bits of the E-UTRAN Cell Identifier IE value correspond to the value of the eNB ID IE contained in the Global eNB ID IE (defined in section 9.2.22) identifying the eNB that controls the cell. | – | –
|  |  | CoMP Hypothesis |  | M |  | BIT STRING (6..4400, …) | Each position in the bitmap represents a PRB in a subframe, for which value “1” indicates ‘interference protected resource’ and value “0” indicates ‘resource with no utilization constraints,’ which is applicable only in positions corresponding to the DL direction. The first bit corresponds to PRB 0 of the first subframe for which the IE is valid, the second bit corresponds to PRB 1 of the first subframe for which the IE is valid, and so on. The bit string may span across multiple contiguous subframes. The length of the bit string is an integer (maximum 40) multiple of . is defined in TS 36.211 [10]. The CoMP hypothesis pattern is continuously repeated.
| Benefit Metric |  |  |  | M |  | INTEGER (-101..100, …) | Value -100 indicates the maximum cost, and 100 indicates the maximum benefit. Value -101 indicates unknown benefit. Values from -100 to 100 should be calculated on a linear scale.
CoMP Information Start Time | [5 empty] | 0..1
| Start SFN |  |  |  | M |  | INTEGER (0..1023, …) | SFN of the radio frame containing the first subframe when the CoMP Information IE is valid.
| Start Subframe Number |  |  |  | M |  | INTEGER (0..9, …) | Subframe number, within the radio frame indicated by the Start SFN IE, of the first subframe when the CoMP Information IE is valid.
Range bound |  |  |  |  | Explanation
maxnoofCoMPHypothesisSet |  |  |  |  | Maximum number of CoMP Hypothesis sets. The value is 256.
maxnoofCoMPCells |  |  |  |  | Maximum number of cells in a CoMP hypothesis set. Value is 32.

## 9.2.75 CoMP Hypothesis Set
CoMP Hypothesis Set
IE/Group Name |  |  | Presence | Range | IE type and reference | Semantics description
CoMP Hypothesis Set Item |  |  |  | 1..<maxnoofCoMPCells>
| Cell ID |  | M |  |  | ID of the cell for which the CoMP Hypothesis IE is applied.
|  | PLMN Identity | M |  | OCTET STRING (3) | - digits 0 to 9, encoded 0000 to 1001, - 1111 used as filler digit, two digits per octet, - bits 4 to 1 of octet n encoding digit 2n-1 - bits 8 to 5 of octet n encoding digit 2n -The PLMN identity consists of 3 digits from MCC followed by either -a filler digit plus 2 digits from MNC (in case of 2 digit MNC) or -3 digits from MNC (in case of a 3 digit MNC). | – | –
|  | E-UTRAN Cell Identifier | M |  | BIT STRING (28) | The leftmost bits of the E-UTRAN Cell Identifier IE value correspond to the value of the eNB ID IE contained in the Global eNB ID IE (defined in section 9.2.22) identifying the eNB that controls the cell. | – | –
| CoMP Hypothesis |  | M |  | BIT STRING (6..4400, …) | Each position in the bitmap represents a PRB in a subframe, for which value “1” indicates ‘interference protected resource’ and value “0” indicates ‘resource with no utilization constraints,’ which is applicable only in positions corresponding to the DL direction. The first bit corresponds to PRB 0 of the first subframe for which the IE is valid, the second bit corresponds to PRB 1 of the first subframe for which the IE is valid, and so on. The bit string may span across multiple contiguous subframes. The length of the bit string is an integer (maximum 40) multiple of . is defined in TS 36.211 [10]. The CoMP hypothesis pattern is continuously repeated.
Range bound |  |  | Explanation
maxnoofCoMPCells |  |  | Maximum number of cells in a CoMP hypothesis set. Value is 32.

## 9.2.76 RSRP Measurement Report
RSRP Measurement Report List
IE/Group Name |  |  |  | Presence | Range | IE type and reference | Semantics description
RSRP Measurement Report Item |  |  |  |  | 1 .. <maxUEReport>
| RSRP Measurement Result |  |  |  | 1 .. <maxCellReport>
|  | RSRP Cell ID |  | M |  |  | ID of the cell on which the RSRP is measured.
|  |  | PLMN Identity | M |  | OCTET STRING (3) | - digits 0 to 9, encoded 0000 to 1001, - 1111 used as filler digit, two digits per octet, - bits 4 to 1 of octet n encoding digit 2n-1 - bits 8 to 5 of octet n encoding digit 2n -The PLMN identity consists of 3 digits from MCC followed by either -a filler digit plus 2 digits from MNC (in case of 2 digit MNC) or -3 digits from MNC (in case of a 3 digit MNC). | – | –
|  |  | E-UTRAN Cell Identifier | M |  | BIT STRING (28) | The leftmost bits of the E-UTRAN Cell Identifier IE value correspond to the value of the eNB ID IE contained in the Global eNB ID IE (defined in section 9.2.22) identifying the eNB that controls the cell. | – | –
|  | RSRP Measured |  | M |  | INTEGER (0..97, ...) | Measured RSRP. Defined in TS 36.331 [9].
| UE ID |  |  | O |  | BIT STRING (SIZE(16)) | ID assigned by eNB2 for the UE.
Range bound |  |  |  | Explanation
maxUEReport |  |  |  | Maximum number of UE measurement reports. Value is 128.
maxCellReport |  |  |  | Maximum number of reported cells. The value is 9.

## 9.2.77 Dynamic DL transmission
Dynamic DL transmission information
IE/Group Name |  |  |  | Presence | Range | IE type and reference | Semantics description
CHOICE NAICS Information |  |  |  | M
NAICS Active
|  | Transmission Modes |  | O |  | BIT STRING (SIZE(8)) | The set bits indicate some or all transmission modes: 1, 2, 3, 4, 6, 8, 9, 10, as defined in TS 36.213 [23, 7.1]. The first/ leftmost bit is for transmission mode 1, the second bit is for transmission mode 2, and so on.
|  | P_B |  | O |  | INTEGER (0..3) | See TS 36.213 [23, Table 5.2-1]
|  | P_A_list |  |  | 0 .. <maxnoofPA>
|  |  | P_A | M |  | ENUMERATED (dB-6, dB-4dot77, dB-3, dB-1dot77, dB0, dB1, dB2, dB3,...) | See PA TS 36.213 [23, 5.2]. Value dB-6 corresponds to -6 dB, dB-4dot77 corresponds to -4.77 dB etc.
| NAICS Inactive |  |  |  |  | NULL
Range bound |  |  |  | Explanation
maxnoofPA |  |  |  | Maximum no of PA values that can be configured. Value is 3.

## 9.2.78 ProSe Authorized
ProSe Authorized
IE/Group Name | Presence | Range | IE type and reference | Semantics description | Criticality | Assigned Criticality
ProSe Direct Discovery | O |  | ENUMERATED (authorized, not authorized, ...) | Indicates whether the UE is authorized for ProSe Direct Discovery | - | -
ProSe Direct Communication | O |  | ENUMERATED (authorized, not authorized, ...) | Indicates whether the UE is authorized for ProSe Direct Communication | - | -
ProSe UE-to-Network Relaying | O |  | ENUMERATED (authorized, not authorized, ...) | Indicates whether the UE is authorized to act as ProSe UE-to-Network Relay | YES | ignore

## 9.2.79 CSI Report
CSI Report
IE/Group Name | [6 empty] | Presence | Range | IE type and reference | Semantics description
CSI Report per Cell | [7 empty] | 1 .. <maxUEReport>
| UE ID | [5 empty] | M |  | BIT STRING (SIZE(16)) | ID assigned by eNB2 for the UE.
| CSI Report per CSI Process | [6 empty] | 1 .. <maxCSIProcess>
|  | CSI Process Configuration Index |  |  |  |  | M |  | INTEGER (1..7, …) | Indicates one of the possible CSI Process configurations in the serving cell.
|  | CSI Report per CSI Process Item | [5 empty] | 1.. <maxCSIReport>
|  |  | RI |  |  |  | M |  | INTEGER (1..8, …) | The RI corresponding to the CQI being reported for this CSI process item. Value defined in TS 36.213 [11].
|  |  | Wideband CQI |  |  |  | M
|  |  |  | Wideband CQI Codeword 0 |  |  | M |  | INTEGER (0..15, …) | Value defined in TS 36.213 [11].
|  |  |  | CHOICE Wideband CQI Codeword 1 |  |  | O
[5 empty] | 4-bit CQI |  | M |  | INTEGER (0..15, …) | Value defined in TS 36.213 [11].
[5 empty] | 3-bit spatial differential CQI |  | M |  | INTEGER (0..7, …) | Value defined in TS 36.213 [11].
|  |  | Subband Size |  |  |  | M |  | ENUMERATED (2, 3, 4, 6, 8, …) | Corresponds to a value of subband size k defined in TS 36.213 [11] for the system bandwidth.
|  |  | Subband CQI List |  |  |  |  | 0 .. <maxSubband>
|  |  |  | Subband CQI |  |  | M
[5 empty] | CHOICE Subband CQI Codeword 0 |  | M
[6 empty] | 4-bit CQI | M |  | INTEGER (0..15, …) | Value defined in TS 36.213 [11].
[6 empty] | 2-bit Subband differential CQI | M |  | INTEGER (0..3, …) | Value defined in TS 36.213 [11].
[6 empty] | 2-bit differential CQI | M |  | INTEGER (0..3, …) | Value defined in TS 36.213 [11].
[5 empty] | CHOICE Subband CQI Codeword 1 |  | O
[6 empty] | 4-bit CQI | M |  | INTEGER (0..15, …) | Value defined in TS 36.213 [11].
[6 empty] | 3-bit spatial differential CQI | M |  | INTEGER (0..7, …) | Value defined in TS 36.213 [11].
[6 empty] | 2-bit Subband differential CQI | M |  | INTEGER (0..3, …) | Value defined in TS 36.213 [11].
[6 empty] | 2-bit differential CQI | M |  | INTEGER (0..3, …) | Value defined in TS 36.213 [11].
|  |  |  | Subband Index |  |  | M |  | INTEGER (0..27, …)
Range bound | [6 empty] | Explanation
maxUEReport | [6 empty] | Maximum number of UE. Value is 128.
maxCSIProcess | [6 empty] | Maximum number of CSI processes per UE. The value is 4.
maxCSIReport | [6 empty] | Maximum number of CSI Reports per CSI Process. The value is 2.
maxSubband | [6 empty] | Maximum number of subbands. The value is 14.

## 9.2.80 Wideband CQI
Wideband CQI
IE/Group Name |  | Presence | Range | IE Type and Reference | Semantics Description
Wideband CQI Codeword 0 |  | M |  | INTEGER (0..15, …) | Value defined in TS 36.213 [11].
CHOICE Wideband CQI Codeword 1 |  | O
| 4-bit CQI | M |  | INTEGER (0..15, …) | Value defined in TS 36.213 [11].
| 3-bit spatial differential CQI | M |  | INTEGER (0..7, …) | Value defined in TS 36.213 [11].

## 9.2.81 Subband CQI
Subband CQI
IE/Group Name |  | Presence | Range | IE Type and Reference | Semantics Description
CHOICE Subband CQI Codeword 0 |  | M
| 4-bit CQI | M |  | INTEGER (0..15, …) | Value defined in TS 36.213 [11].
| 2-bit Subband differential CQI | M |  | INTEGER (0..3, …) | Value defined in TS 36.213 [11].
| 2-bit differential CQI | M |  | INTEGER (0..3, …) | Value defined in TS 36.213 [11].
CHOICE Subband CQI Codeword 1 |  | O
| 4-bit CQI | M |  | INTEGER (0..15, …) | Value defined in TS 36.213 [11].
| 3-bit spatial differential CQI | M |  | INTEGER (0..7, …) | Value defined in TS 36.213 [11].
| 2-bit Subband differential CQI | M |  | INTEGER (0..3, …) | Value defined in TS 36.213 [11].
| 2-bit differential CQI | M |  | INTEGER (0..3, …) | Value defined in TS 36.213 [11].

## 9.2.82 COUNT Value for PDCP SN
COUNT Value for PDCP SN Length 18
IE/Group Name | Presence | Range | IE type and reference | Semantics description | Criticality | Assigned Criticality
PDCP-SN Length 18 | M |  | INTEGER (0..262143) |  | – | –
HFN for PDCP-SN Length 18 | M |  | INTEGER (0..16383) |  | – | –

## 9.2.83 LHN ID
LHN ID
IE/Group Name | Presence | Range | IE Type and Reference | Semantics Description
Local Home Network ID | M |  | OCTET STRING (SIZE (32..256)) | Identifies the Local Home Network.

## 9.2.84 Correlation ID
Correlation ID
IE/Group Name | Presence | Range | IE type and reference | Semantics description
Correlation ID | M |  | OCTET STRING (SIZE(4))

## 9.2.85 UE Context Kept Indicat
UE Context Kept Indicator
IE/Group Name | Presence | Range | IE type and reference | Semantics description
UE Context Kept Indicator | M |  | ENUMERATED (True, …)

## 9.2.86 eNB UE X2AP ID Extensio
eNB UE X2AP ID Extension
IE/Group Name | Presence | Range | IE type and reference | Semantics description
eNB UE X2AP ID Extension | M |  | INTEGER (0..4095,…)

## 9.2.87 M6 Configuration
M6 Configuration
IE/Group Name | Presence | Range | IE type and reference | Semantics description
M6 Report Interval | M |  | ENUMERATED (ms1024, ms2048, ms5120, ms10240, …)
M6 Delay Threshold | C-ifUL |  | ENUMERATED (ms30, ms40, ms50, ms60, ms70, ms80, ms90, ms100, ms150, ms300, ms500, ms750, …)
M6 Links to log | M |  | ENUMERATED(uplink, downlink, both-uplink-and-downlink, …)
Condition | Explanation
ifUL | This IE shall be present if the M6 Links to log IE is set to “uplink” or to “both-uplink-and-downlink”.

## 9.2.88 M7 Configuration
M7 Configuration
IE/Group Name | Presence | Range | IE type and reference | Semantics description
M7 Collection Period | M |  | INTEGER (1..60, …) | Unit: minutes
M7 Links to log | M |  | ENUMERATED(uplink, downlink, both-uplink-and-downlink, …)

## 9.2.89 Tunnel Information
Tunnel Information
IE/Group Name | Presence | Range | IE type and reference | Semantics description
Transport Layer Address | M |  | BIT STRING (1..160, ...) | eNB’s Transport Layer Address.
UDP Port Numbers | O |  | OCTET STRING (SIZE(2)) | UDP Port Numbers if NAT/NAPT is deployed in the BBF access network.

## 9.2.90 X2 Benefit Value
X2 Benefit Value
IE/Group Name | Presence | Range | IE type and reference | Semantics description
X2 Benefit Value | M |  | INTEGER (1..8, …) | Value 1 indicates low benefit, and 8 indicates high benefit.

## 9.2.91 Resume ID
Resume ID
IE/Group Name |  |  | Presence | Range | IE Type and Reference | Semantics Description
CHOICE Resume ID |  |  | M
Resume ID not truncated
|  | Resume ID not truncated | M |  | BIT STRING (SIZE (40)) | 40 bit Resume Resume Identity contained in the RRCConnection ResumeRequest message (TS 36.331 [9]) . The 20 most significant bits refer to the eNB ID of the eNB that allocated the Resume ID, the 20 least significant bits identify the UE Context stored at the eNB that allocated the Resume ID.
Resume ID truncated
|  | Resume ID truncated | M |  | BIT STRING (SIZE (24)) | 24 bit Resume Identity contained in the RRCConnection ResumeRequest message (TS 36.331 [9]). The 12 most significant bits refer to the 12 least significant bits of the eNB ID of the eNB that allocated the Resume ID. The 12 least significant bits refer to the 12 least significant bits that identify the UE Context stored at the eNB that allocated the Resume ID.

## 9.2.92 Bearer Type
Bearer Type
IE/Group Name | Presence | Range | IE type and reference | Semantics description
Bearer Type | M |  | ENUMERATED (non IP, …)

## 9.2.93 V2X Services Authorized
V2X Services Authorized
IE/Group Name | Presence | Range | IE type and reference | Semantics description | Criticality | Assigned Criticality
Vehicle UE | O |  | ENUMERATED (authorized, not authorized, ...) | Indicates whether the UE is authorized as Vehicle UE | - | -
Pedestrian UE | O |  | ENUMERATED (authorized, not authorized, ...) | Indicates whether the UE is authorized as Pedestrian UE | - | -

## 9.2.94 Offset of NB-IoT Channe
Offset of NB-IoT Channel Number to EARFCN
IE/Group Name | Presence | Range | IE Type and Reference | Semantics Description
Offset of NB-IoT Channel Number to EARFCN | M |  | ENUMERATED (-10,-9,-8,-7,-6,-5,-4,-3,-2,-1,-0.5,0,1,2,3,4,5,6,7,8,9,...)

## 9.2.95 WT ID
WT ID
IE/Group Name |  |  | Presence | Range | IE type and reference | Semantics description
CHOICE WT ID Type |  |  | M
WT ID Type 1
|  | PLMN ID | M |  | OCTET STRING (3) | - digits 0 to 9, encoded 0000 to 1001, - 1111 used as filler digit, two digits per octet, - bits 4 to 1 of octet n encoding digit 2n-1 - bits 8 to 5 of octet n encoding digit 2n -The PLMN identity consists of 3 digits from MCC followed by either -a filler digit plus 2 digits from MNC (in case of 2 digit MNC) or -3 digits from MNC (in case of a 3 digit MNC).
|  | Short WT ID | M |  | BIT STRING (24)
WT ID Type 2
|  | Long WT ID | M |  | BIT STRING (48)

## 9.2.96 WT UE XwAP ID
WT UE XwAP ID
IE/Group Name | Presence | Range | IE type and reference | Semantics description
WT UE XwAP ID | M |  | OCTET STRING (SIZE(3))

## 9.2.97 UE Sidelink Aggregate M
UE Sidelink Aggregate Maximum Bit Rate
IE/Group Name |  |  |  | Presence | Range | IE type and reference | Semantics description | Criticality | Assigned Criticality
NR Neighbour Information |  |  |  |  | 1 .. <maxnoofNRNeighbours> |  |  | –
NR Neighbour Information
|  | NRPCI |  | M |  | INTEGER (0..1007) | NR Physical Cell ID | –
|  | NR-CGI |  | M |  |  |  | –
|  |  | PLMN Identity | M |  | OCTET STRING (3) | - digits 0 to 9, encoded 0000 to 1001, - 1111 used as filler digit, two digits per octet, - bits 4 to 1 of octet n encoding digit 2n-1 - bits 8 to 5 of octet n encoding digit 2n -The PLMN identity consists of 3 digits from MCC followed by either -a filler digit plus 2 digits from MNC (in case of 2 digit MNC) or -3 digits from MNC (in case of a 3 digit MNC).
|  |  | NR Cell Identity | M |  | BIT STRING (36) | The leftmost bits of the NR Cell Identity IE value correspond to the value of the en-gNB ID IE contained in the Global en-gNB ID IE (defined in section 9.2.112) identifying the en-gNB that controls the cell.
|  | NR-ARFCN |  | M |  | INTEGER (0..maxNRARFCN)
|  | Extended-TAC |  | M |  | OCTET STRING(3) | Tracking Area Code | –
Range bound |  |  |  | Explanation
maxnoofNRNeighbours |  |  |  | Maximum no. of neighbour NR cells associated to a given served cell. Value is 1024.
maxNRARFCN |  |  |  | Maximum value of NRARFCNs. Value is 3266667.

## 9.2.99 Extended Bit Rate
Extended Bit Rate
IE/Group Name | Presence | Range | IE type and reference | Semantics description
Extended Bit Rate |  |  | INTEGER (10,000,000,001..4,000,000,000,000,...) | The unit is: bit/s

## 9.2.100 en-gNB UE X2AP ID
en-gNB UE X2AP ID
IE/Group Name | Presence | Range | IE type and reference | Semantics description
en-gNB UE X2AP ID | M |  | INTEGER (0.. 232 -1)

## 9.2.101 SgNB Security Key
SgNB Security Key
IE/Group Name | Presence | Range | IE Type and Reference | Semantics Description
SgNB Security Key | M |  | BIT STRING (SIZE(256)) | The S-KgNB which is provided by the MeNB, see TS 33.401 [18].

## 9.2.102 Target SgNB ID Informa
Target SgNB ID Information
IE/Group Name |  |  |  | Presence | Range | IE type and reference | Semantics description | Criticality | Assigned Criticality
Target SgNB ID |  |  |  | M
| PLMN Identity |  |  | M |  | OCTET STRING (3) | - digits 0 to 9, encoded 0000 to 1001, - 1111 used as filler digit, two digits per octet, - bits 4 to 1 of octet n encoding digit 2n-1 - bits 8 to 5 of octet n encoding digit 2n -The PLMN identity consists of 3 digits from MCC followed by either -a filler digit plus 2 digits from MNC (in case of 2 digit MNC) or -3 digits from MNC (in case of a 3 digit MNC).
| CHOICE en-gNB ID |  |  | M
en-gNB ID
|  |  | en-gNB ID | M |  | BIT STRING (SIZE(22..32)) | Equal to the leftmost bits of the NR Cell Identity IE contained in the NR CGI IE of each cell served by the en-gNB.

## 9.2.103 SCG Configuration Quer
SCG Configuration Query
IE/Group Name | Presence | Range | IE Type and Reference | Semantics Description
SCG Configuration Query | M |  | ENUMERATED (True, …)

## 9.2.104 Delivery Status
Delivery Status
IE/Group Name | Presence | Range | IE type and reference | Semantics description | Criticality | Assigned Criticality
Highest successfully delivered NR PDCP Sequence Number | M | 0..212-1 | INTEGER (0..212-1) | Highest successfully delivered NR PDCP SN, as defined in 38.323 [33]. | –

## 9.2.106 NR ARFCN
NR ARFCN
IE/Group Name | Presence | Range | IE Type and Reference | Semantics Description
NR ARFCN | M |  | INTEGER (0..maxNRARFCN)
Range bound | Explanation
maxNRARFCN | Maximum value of NRARFCNs. Value is 3266667.

## 9.2.107 NR UE Security Capabil
NR UE Security Capabilities
IE/Group Name | Presence | Range | IE type and reference | Semantics description
NR Encryption Algorithms | M |  | BIT STRING (SIZE(16, …)) | Each position in the bitmap represents an encryption algorithm: “all bits equal to 0” – UE supports no other NR algorithm than NEA0, “first bit” – 128-NEA1, “second bit” – 128-NEA2, “third bit” – 128-NEA3, other bits reserved for future use. Value ‘1’ indicates support and value ‘0’ indicates no support of the algorithm. Algorithms are defined in TS 33.401 [15].
NR Integrity Protection Algorithms | M |  | BIT STRING (SIZE(16, …)) | Each position in the bitmap represents an integrity protection algorithm: “all bits equal to 0” – UE supports no other NR algorithm than NIA0, “first bit” – 128-NIA1, “second bit” – 128-NIA2, “third bit” – 128-NIA3, other bits reserved for future use. Value ‘1’ indicates support and value ‘0’ indicates no support of the algorithm. Algorithms are defined in TS 33.401 [15].

## 9.2.108 EN-DC Resource Configu
EN-DC Resource Configuration
IE/Group Name | Presence | Range | IE type and reference | Semantics description | Criticality | Assigned Criticality
PDCP at SgNB | M |  | ENUMERATED (present, not present) |  | –
MCG resources | M |  | ENUMERATED (present, not present) |  | –
SCG resources | M |  | ENUMERATED (present, not present) |  | –

## 9.2.109 PDCP Change Indication
PDCP Change Indication
IE/Group Name | Presence | Range | IE Type and Reference | Semantics Description
PDCP Change Indication | M |  | ENUMERATED (S-KgNB update required, PDCP data recovery required, …) | The value of S-KgNB update required indicates that the security key in en-gNB needs to be updated. The value of PDCP data recovery required indicates that MeNB needs to perform PDCP data recovery.

## 9.2.110 Served NR Cell Informa
Served NR Cell Information
IE/Group Name |  |  |  |  | Presence | Range | IE type and reference | Semantics description | Criticality | Assigned Criticality
NR-PCI |  |  |  |  | M |  | INTEGER (0..1007, …) | NR Physical Cell ID | – | –
Cell ID |  |  |  |  | M |  |  |  | – | –
| PLMN Identity |  |  |  | M |  | OCTET STRING (3) | - digits 0 to 9, encoded 0000 to 1001, - 1111 used as filler digit, two digits per octet, - bits 4 to 1 of octet n encoding digit 2n-1 - bits 8 to 5 of octet n encoding digit 2n -The PLMN identity consists of 3 digits from MCC followed by either -a filler digit plus 2 digits from MNC (in case of 2 digit MNC) or -3 digits from MNC (in case of a 3 digit MNC).
| NR Cell Identity |  |  |  | M |  | BIT STRING (36) | The leftmost bits of the NR Cell Identity IE value correspond to the value of the en-gNB ID IE contained in the Global en-gNB ID IE (defined in section 9.2.112) identifying the en-gNB that controls the cell.
Extended-TAC |  |  |  |  | M |  | OCTET STRING(3) | Tracking Area Code | – | –
Broadcast PLMNs | [5 empty] | 1..<maxnoofBPLMNs> |  | Broadcast PLMNs | – | –
| PLMN Identity |  |  |  | M |  | OCTET STRING (3) | - digits 0 to 9, encoded 0000 to 1001, - 1111 used as filler digit, two digits per octet, - bits 4 to 1 of octet n encoding digit 2n-1 - bits 8 to 5 of octet n encoding digit 2n -The PLMN identity consists of 3 digits from MCC followed by either -a filler digit plus 2 digits from MNC (in case of 2 digit MNC) or -3 digits from MNC (in case of a 3 digit MNC). | – | –
CHOICE NR-Mode-Info |  |  |  |  | M |  |  |  | – | –
FDD
|  | FDD Info |  |  |  | 1 |  |  | – | –
|  |  | UL ARFCN |  | M |  | INTEGER (0..maxNRARFCN) |  | – | –
|  |  | DL ARFCN |  | M |  | INTEGER (0..maxNRARFCN) |  | – | –
|  |  | UL Transmission Bandwidth |  | M |  |  |  | – | –
|  |  |  | NR SCS | M |  | ENUMERATED (scs15, scs30, scs60, scs120, …) | The values scs15, scs30, scs60 and scs120 corresponds to the sub carrier spacing in TS 38.104 [37].
|  |  |  | NR NRB | M |  | ENUMERATED (nrb11, nrb18, nrb24, nrb25, nrb31, nrb32, nrb38, nrb51, nrb52, nrb65, nrb66, nrb78, nrb79, nrb93, nrb106, nrb107, nrb121, nrb132, nrb133, nrb135, nrb160, nrb162, nrb189, nrb216, nrb217, nrb245, nrb264, nrb270, nrb273, ...) | This IE is used to indicate the UL or DL transmission bandwidth expressed in units of resource blocks "NRB" (TS 38.104 [x]). The values nrb11, nrb18, etc. correspond to the number of resource blocks “NRB” 11, 18, etc.
|  |  | DL Transmission Bandwidth |  | M |  |  |  | – | –
|  |  |  | NR SCS | M |  | ENUMERATED (scs15, scs30, scs60, scs120, …) | The values scs15, scs30, scs60 and scs120 corresponds to the sub carrier spacing in TS 38.104 [37].
|  |  |  | NR NRB | M |  | ENUMERATED (nrb11, nrb18, nrb24, nrb25, nrb31, nrb32, nrb38, nrb51, nrb52, nrb65, nrb66, nrb78, nrb79, nrb93, nrb106, nrb107, nrb121, nrb132, nrb133, nrb135, nrb160, nrb162, nrb189, nrb216, nrb217, nrb245, nrb264, nrb270, nrb273, ...) | This IE is used to indicate the UL or DL transmission bandwidth expressed in units of resource blocks "NRB" (TS 38.104 [x]). The values nrb11, nrb18, etc. correspond to the number of resource blocks “NRB” 11, 18, etc.
TDD
|  | TDD Info |  |  |  | 1 |  |  | – | –
|  |  | ARFCN |  | M |  | INTEGER (0..maxNRARFCN) |  | – | –
|  |  | Transmission Bandwidth |  | M |  |  |  | – | –
|  |  |  | NR SCS | M |  | ENUMERATED (scs15, scs30, scs60, scs120, …) | The values scs15, scs30, scs60 and scs120 corresponds to the sub carrier spacing in TS 38.104 [37].
|  |  |  | NR NRB | M |  | ENUMERATED (nrb11, nrb18, nrb24, nrb25, nrb31, nrb32, nrb38, nrb51, nrb52, nrb65, nrb66, nrb78, nrb79, nrb93, nrb106, nrb107, nrb121, nrb132, nrb133, nrb135, nrb160, nrb162, nrb189, nrb216, nrb217, nrb245, nrb264, nrb270, nrb273, ...) | This IE is used to indicate the UL or DL transmission bandwidth expressed in units of resource blocks "NRB" (TS 38.104 [x]). The values nrb11, nrb18, etc. correspond to the number of resource blocks “NRB” 11, 18, etc.
Measurement Timing Configuration |  |  |  |  | M |  | OCTET STRING | Contains the MeasurementTimingConfiguration IE defined in TS 38.331 [31]. | – | –
SUL Information |  |  |  |  | O
| SUL ARFCN |  |  |  | M |  | INTEGER (0..maxNRARFCN)
| SUL Transmission Bandwidth |  |  |  | M
|  | NR SCS |  |  | M |  | ENUMERATED (scs15, scs30, scs60, scs120, …) | The values scs15, scs30, scs60 and scs120 corresponds to the sub carrier spacing in TS 38.104 [37].
|  | NR NRB |  |  | M |  | ENUMERATED (nrb11, nrb18, nrb24, nrb25, nrb31, nrb32, nrb38, nrb51, nrb52, nrb65, nrb66, nrb78, nrb79, nrb93, nrb106, nrb107, nrb121, nrb132, nrb133, nrb135, nrb160, nrb162, nrb189, nrb216, nrb217, nrb245, nrb264, nrb270, nrb273, ...) | This IE is used to indicate the UL or DL transmission bandwidth expressed in units of resource blocks "NRB" (TS 38.104 [x]). The values nrb11, nrb18, etc. correspond to the number of resource blocks “NRB” 11, 18, etc.
Range bound |  |  |  |  | Explanation
maxnoofBPLMNs |  |  |  |  | Maximum no. of broadcast PLMN Ids. Value is 6.
maxNRARFCN |  |  |  |  | Maximum value of NRARFCNs. Value is 3266667.

## 9.2.111 NR CGI
NR CGI
IE/Group Name | Presence | Range | IE type and reference | Semantics description
PLMN Identity | M |  | OCTET STRING (3) | - digits 0 to 9, encoded 0000 to 1001, - 1111 used as filler digit, two digits per octet, - bits 4 to 1 of octet n encoding digit 2n-1 - bits 8 to 5 of octet n encoding digit 2n -The PLMN identity consists of 3 digits from MCC followed by either -a filler digit plus 2 digits from MNC (in case of 2 digit MNC) or -3 digits from MNC (in case of a 3 digit MNC).
NR Cell Identity | M |  | BIT STRING (36) | The leftmost bits of the NR Cell Identity IE value correspond to the value of the en-gNB ID IE contained in the Global en-gNB ID IE (defined in section 9.2.112) identifying the en-gNB that controls the cell.

## 9.2.112 Global en-gNB ID
Global en-gNB ID
IE/Group Name |  |  | Presence | Range | IE type and reference | Semantics description
PLMN Identity |  |  | M |  | OCTET STRING (3) | - digits 0 to 9, encoded 0000 to 1001, - 1111 used as filler digit, two digits per octet, - bits 4 to 1 of octet n encoding digit 2n-1 - bits 8 to 5 of octet n encoding digit 2n -The PLMN identity consists of 3 digits from MCC followed by either -a filler digit plus 2 digits from MNC (in case of 2 digit MNC) or -3 digits from MNC (in case of a 3 digit MNC).
CHOICE en-gNB ID |  |  | M
en-gNB ID
|  | en-gNB ID | M |  | BIT STRING (SIZE(22..32)) | Equal to the leftmost bits of the NR Cell Identity IE contained in the NR CGI IE of each cell served by the en-gNB.

## 9.2.113 NR Carrier Information
NR Carrier Information
IE/Group Name |  |  |  | Presence | Range | IE type and reference | Semantics description | Criticality | Assigned Criticality
Broadcast PLMNs |  |  |  |  | 1..<maxnoofBPLMNsingNB> |  | Broadcast PLMNs | – | –
| PLMN Identity |  |  | M |  | OCTET STRING (3) | - digits 0 to 9, encoded 0000 to 1001, - 1111 used as filler digit, two digits per octet, - bits 4 to 1 of octet n encoding digit 2n-1 - bits 8 to 5 of octet n encoding digit 2n -The PLMN identity consists of 3 digits from MCC followed by either -a filler digit plus 2 digits from MNC (in case of 2 digit MNC) or -3 digits from MNC (in case of a 3 digit MNC). | – | –
CHOICE NR-Mode-Info |  |  |  | M |  |  |  | – | –
FDD
|  | FDD Info |  |  | 1 |  |  | – | –
|  |  | UL ARFCN | M |  | INTEGER (0..maxNRARFCN) |  | – | –
|  |  | DL ARFCN | M |  | INTEGER (0..maxNRARFCN) |  | – | –
|  | TDD Info |  |  | 1 |  |  | – | –
|  |  | ARFCN | M |  | INTEGER (0..maxNRARFCN) |  | – | –
Range bound |  |  |  | Explanation
maxnoofBPLMNsingNB |  |  |  | Maximum no. of broadcast PLMN Ids in the gNB. Value is 6
maxNRARFCN |  |  |  | Maximum value of NRARFCNs. Value is 3266667.

## 9.2.114 NR Transmission Bandwi
NR Transmission Bandwidth
IE/Group Name | Presence | Range | IE Type and Reference | Semantics Description
NR SCS | M |  | ENUMERATED (scs15, scs30, scs60, scs120, …) | The values scs15, scs30, scs60 and scs120 corresponds to the sub carrier spacing in TS 38.104 [37].
NR NRB | M |  | ENUMERATED (nrb11, nrb18, nrb24, nrb25, nrb31, nrb32, nrb38, nrb51, nrb52, nrb65, nrb66, nrb78, nrb79, nrb93, nrb106, nrb107, nrb121, nrb132, nrb133, nrb135, nrb160, nrb162, nrb189, nrb216, nrb217, nrb245, nrb264, nrb270, nrb273, ...) | This IE is used to indicate the UL or DL transmission bandwidth expressed in units of resource blocks "NRB" (TS 38.104 [x]). The values nrb11, nrb18, etc. correspond to the number of resource blocks “NRB” 11, 18, etc.

## 9.2.115 Cell Assistance Inform
Cell Assistance Information
IE/Group Name |  |  |  |  | Presence | Range | IE Type and Reference | Semantics Description
CHOICE Cell Assistance Type |  |  |  |  | M |  |  | This IE may be refined.
Limited List
|  | List of Requested NR Cells |  |  |  | 1 .. < maxCellinengNB > |  | Included when the eNB requests a limited list of served NR cells.
|  |  | NR-CGI |  | M |  |  | NR cell for which served NR cell information is requested.
|  |  |  | PLMN Identity | M |  | OCTET STRING (3) | - digits 0 to 9, encoded 0000 to 1001, - 1111 used as filler digit, two digits per octet, - bits 4 to 1 of octet n encoding digit 2n-1 - bits 8 to 5 of octet n encoding digit 2n -The PLMN identity consists of 3 digits from MCC followed by either -a filler digit plus 2 digits from MNC (in case of 2 digit MNC) or -3 digits from MNC (in case of a 3 digit MNC).
|  |  |  | NR Cell Identity | M |  | BIT STRING (36) | The leftmost bits of the NR Cell Identity IE value correspond to the value of the en-gNB ID IE contained in the Global en-gNB ID IE (defined in section 9.2.112) identifying the en-gNB that controls the cell.
Full List
|  | Complete Information Request Indicator |  |  | M |  | ENUMERATED (allServedNRCells, …) | Included when the eNB requests the complete list of served NR cells.
Range bound |  |  |  |  | Explanation
maxCellinengNB |  |  |  |  | Maximum no. cells that can be served by an en-gNB. Value is 16384.

## 9.2.116 MeNB Resource Coordina
MeNB Resource Coordination Information
IE/Group Name |  | Presence | Range | IE Type and Reference | Semantics Description
EUTRA Cell ID |  | M
| PLMN Identity | M |  | OCTET STRING (3) | - digits 0 to 9, encoded 0000 to 1001, - 1111 used as filler digit, two digits per octet, - bits 4 to 1 of octet n encoding digit 2n-1 - bits 8 to 5 of octet n encoding digit 2n -The PLMN identity consists of 3 digits from MCC followed by either -a filler digit plus 2 digits from MNC (in case of 2 digit MNC) or -3 digits from MNC (in case of a 3 digit MNC). | – | –
| E-UTRAN Cell Identifier | M |  | BIT STRING (28) | The leftmost bits of the E-UTRAN Cell Identifier IE value correspond to the value of the eNB ID IE contained in the Global eNB ID IE (defined in section 9.2.22) identifying the eNB that controls the cell. | – | –
UL Coordination Information |  | M |  | BIT STRING (6..4400, …) | Each position in the bitmap represents a PRB in a subframe; value “0” indicates "resource not intended to be used for transmission", value “1” indicates "resource intended to be used for transmission ". Each position is applicable only in positions corresponding to UL subframes. The bit string may span across multiple contiguous subframes (maximum 40). The first position of the UL Coordination Information corresponds to subframe 0 in a radio frame where SFN = 0. The length of the bit string is an integer multiple of . is defined in TS 36.211 [10]. The UL Coordination Information is continuously repeated.
DL Coordination Information |  | O |  | BIT STRING (6..4400, …) | Each position in the bitmap represents a PRB in a subframe; value “0” indicates "resource not intended to be used for transmission", value “1” indicates "resource intended to be used for transmission ". Each position is applicable only in positions corresponding to DL subframes. The bit string may span across multiple contiguous subframes (maximum 40). The first position of the DL Coordination Information corresponds to the receiving node’s subframe 0 in a receiving node’s radio frame where SFN = 0. The length of the bit string is an integer multiple of . is defined in TS 36.211 [10]. The DL Coordination Information is continuously repeated.

## 9.2.117 SgNB Resource Coordina
SgNB Resource Coordination Information
IE/Group Name |  | Presence | Range | IE Type and Reference | Semantics Description
NR CGI |  | M
| PLMN Identity | M |  | OCTET STRING (3) | - digits 0 to 9, encoded 0000 to 1001, - 1111 used as filler digit, two digits per octet, - bits 4 to 1 of octet n encoding digit 2n-1 - bits 8 to 5 of octet n encoding digit 2n -The PLMN identity consists of 3 digits from MCC followed by either -a filler digit plus 2 digits from MNC (in case of 2 digit MNC) or -3 digits from MNC (in case of a 3 digit MNC).
| NR Cell Identity | M |  | BIT STRING (36) | The leftmost bits of the NR Cell Identity IE value correspond to the value of the en-gNB ID IE contained in the Global en-gNB ID IE (defined in section 9.2.112) identifying the en-gNB that controls the cell.
UL Coordination Information |  | M |  | BIT STRING (6..4400, …) | Each position in the bitmap represents a PRB in a subframe; value “0” indicates "resource not intended to be used for transmission", value “1” indicates "resource intended to be used for transmission ". Each position is applicable only in positions corresponding to UL subframes. The bit string may span across multiple contiguous subframes (maximum 40). The first position of the UL Coordination Information corresponds to the receiving node’s subframe 0 in a receiving node’s radio frame where SFN = 0. The length of the bit string is an integer multiple of . is defined in TS 36.211 [10]. The UL Coordination Information is continuously repeated.
DL Coordination Information |  | O |  | BIT STRING (6..4400, …) | Each position in the bitmap represents a PRB in a subframe; value “0” indicates "resource not intended to be used for transmission", value “1” indicates "resource intended to be used for transmission ". Each position is applicable only in positions corresponding to DL subframes. The bit string may span across multiple contiguous subframes (maximum 40). The first position of the DL Coordination Information corresponds to the receiving node’s subframe 0 in a receiving node’s radio frame where SFN = 0. The length of the bit string is an integer multiple of . is defined in TS 36.211 [10]. The DL Coordination Information is continuously repeated.

## 9.2.118 UL Configuration
UL Configuration
IE/Group Name | Presence | Range | IE type and reference | Semantics description
UL UE Configuration | M |  | ENUMERATED (no-data, shared, only, ...) | Indicates how the UE uses the UL at the assisting node.

## 9.2.119 RLC Mode
RLC Mode
IE/Group Name | Presence | Range | IE Type and Reference | Semantics Description
RLC Mode | M |  | ENUMERATED ( RLC-AM, RLC-UM)

## 9.2.120 Secondary RAT Usage Re
Secondary RAT Usage Report List
IE/Group Name |  |  |  | Presence | Range | IE type and reference | Semantics description | Criticality | Assigned Criticality
Secondary RAT usage report Item |  |  |  |  | 1 .. <maxnoofE-RABs> |  |  | EACH | ignore
| E-RAB ID |  |  | M |  | INTEGER (0..15, ...) |  | - | -
| Secondary RAT Type |  |  | M |  | ENUMERATED (nR, …) |  | - | -
| E-RAB Usage Report List |  |  |  | 1 |  |  | - | -
|  | E-RAB Usage Report Item |  |  | 1.. <maxnoof time periods> |  |  | EACH | ignore
|  |  | Start timestamp | M |  | OCTET STRING (SIZE(4)) | encoded in the same format as the first four octets of the 64-bit timestamp format as defined in section 6 of IETF RFC 5905 [35]. It indicates the UTC time when the recording of the Secondary RAT Data Volume was started. | - | -
|  |  | End timestamp | M |  | OCTET STRING (SIZE(4)) | encoded in the same format as the first four octets of the 64-bit timestamp format as defined in section 6 of IETF RFC 5905 [35]. It indicates the UTC time when the recording of the Secondary RAT Data Volume was ended. | - | -
|  |  | Usage count UL | M |  | INTEGER (0..264-1) | The unit is: octets. | - | -
|  |  | Usage count DL | M |  | INTEGER (0..264-1) | The unit is: octets. | - | -
Range bound |  |  |  | Explanation
maxnoofbearers |  |  |  | Maximum no. of E-RABs. Value is 256.
maxnoof time periods |  |  |  | Maximum no. of time reporting periods. Value is 2.

## 9.2.121 UE Application layer m
UE Application layer measurement configuration
IE/Group Name |  |  |  | Presence | Range | IE type and reference | Semantics description | Criticality | Assigned Criticality
Container for application layer measurement configuration |  |  |  | M |  | Octet string (1..1000) | Indicates application layer measurement configuration, see Annex L in [36]. | - | -
CHOICE Area Scope of MDT |  |  |  | M |  |  |  | - | -
| Cell based | [7 empty] | -
|  | Cell ID List for QMC |  |  | 1 .. <maxnoofCellIDforQMC> |  |  |  | -
|  |  | E-CGI | M |  | 9.2.1.38 |  | - | -
| TA based | [7 empty] | -
|  | TA List for QMC |  |  | 1 .. <maxnoofTAforQMC> |  |  |  | -
|  |  | TAC | M |  | 9.2.3.7 | The TAI is derived using the current serving PLMN. | - | -
| TAI based | [6 empty] | - | -
|  | TAI List for QMC |  |  | 1 .. <maxnoofTAforQMC> |  |  | - | -
|  |  | TAI | M |  | 9.2.3.16 |  | - | -
| PLMN area based | [7 empty] | -
|  | PLMN List for QMC |  |  | 1 .. <maxnoofPLMNforQMC> |  |  |  | -
|  |  | PLMN Identity | M |  | 9.2.3.8 |  | - | -
Range bound |  |  |  | Explanation
maxnoofCellIDforQMC |  |  |  | Maximum no. of Cell ID subject for QMC scope. Value is 32.
maxnoofTAforQMC |  |  |  | Maximum no. of TA subject for QMC scope. Value is 8.
maxnoofPLMNforQMC |  |  |  | Maximum no. of PLMNs in the PLMN list for QMC scope. Value is 16.

## 9.2.122 DRB ID
DRB ID
IE/Group Name | Presence | Range | IE type and reference | Semantics description
DRB ID | M |  | INTEGER (1.. 32)

## 9.2.123 SUL Information
SUL Information
IE/Group Name |  | Presence | Range | IE type and reference | Semantics description
SUL ARFCN |  | M |  | INTEGER (0..maxNRARFCN)
SUL Transmission Bandwidth |  | M
| NR SCS | M |  | ENUMERATED (scs15, scs30, scs60, scs120, …) | The values scs15, scs30, scs60 and scs120 corresponds to the sub carrier spacing in TS 38.104 [37].
| NR NRB | M |  | ENUMERATED (nrb11, nrb18, nrb24, nrb25, nrb31, nrb32, nrb38, nrb51, nrb52, nrb65, nrb66, nrb78, nrb79, nrb93, nrb106, nrb107, nrb121, nrb132, nrb133, nrb135, nrb160, nrb162, nrb189, nrb216, nrb217, nrb245, nrb264, nrb270, nrb273, ...) | This IE is used to indicate the UL or DL transmission bandwidth expressed in units of resource blocks "NRB" (TS 38.104 [x]). The values nrb11, nrb18, etc. correspond to the number of resource blocks “NRB” 11, 18, etc.
Range bound |  | Explanation
maxNRARFCN |  | Maximum value of NRARFCNs. Value is 3266667.