## 9.1.1.1 HANDOVER REQUEST
HANDOVER REQUEST
IE/Group Name | [10 empty] | Presence | Range | IE type and reference | Semantics description | Criticality | Assigned Criticality
Message Type | [10 empty] | M |  |  |  | YES | reject
| Procedure Code | [9 empty] | M |  | INTEGER (0..255)
| Type of Message | [9 empty] | M |  | CHOICE (Initiating Message, Successful Outcome, Unsuccessful Outcome, …)
Source NG-RAN node UE XnAP ID reference | [10 empty] | M |  | INTEGER (0 .. 232 -1) |  | YES | reject
Cause | [10 empty] | M |  |  |  | YES | reject
| CHOICE Cause Group | [9 empty] | M
Radio Network Layer
|  |  | Radio Network Layer Cause | [7 empty] | M |  | ENUMERATED ( Cell not Available, Handover Desirable for Radio Reasons, Handover Target not Allowed, Invalid AMF Region ID, No Radio Resources Available in Target Cell, Partial Handover, Reduce Load in Serving Cell, Resource Optimisation Handover, Time Critical Handover, TXnRELOCoverall Expiry, TXnRELOCprep Expiry, Unknown GUAMI ID, Unknown Local NG-RAN node UE XnAP ID, Inconsistent Remote NG-RAN node UE XnAP ID, Encryption And/Or Integrity Protection Algorithms Not Supported, Protection Algorithms Not Supported, Multiple PDU Session ID Instances, Unknown PDU Session ID, Unknown QoS Flow ID, Multiple QoS Flow ID Instances, Switch Off Ongoing, Not supported 5QI value, TXnDCoverall Expiry, TXnDCprep Expiry, Action Desirable for Radio Reasons, Reduce Load, Resource Optimisation, Time Critical action, Target not Allowed, No Radio Resources Available, Invalid QoS combination, Encryption Algorithms Not Supported, Procedure cancelled, RRM purpose, Improve User Bit Rate, User Inactivity, Radio Connection With UE Lost, Failure in the Radio Interface Procedure, Bearer Option not Supported, UP integrity protection not possible, UP confidentiality protection not possible, Unspecified, …)
Transport Layer
|  |  | Transport Layer Cause | [7 empty] | M |  | ENUMERATED (Transport Resource Unavailable, Unspecified, …)
Protocol
|  |  | Protocol Cause | [7 empty] | M |  | ENUMERATED (Transfer Syntax Error, Abstract Syntax Error (Reject), Abstract Syntax Error (Ignore and Notify), Message not Compatible with Receiver State, Semantic Error, Abstract Syntax Error (Falsely Constructed Message), Unspecified, …)
Misc
|  |  | Miscellaneous Cause | [7 empty] | M |  | ENUMERATED (Control Processing Overload, Hardware Failure, O&M Intervention, Not enough User Plane Processing Resources, Unspecified, …)
Target Cell Global ID | [10 empty] | M |  |  | Includes either an E-UTRA CGI or an NR CGI | YES | reject
| CHOICE Target Cell | [9 empty] | M
NR
|  |  | NR CGI | [7 empty] | M
|  |  |  | PLMN Identity | [6 empty] | M |  | OCTET STRING (SIZE(3)) | Digits 0 to 9 encoded 0000 to 1001, 1111 used as filler digit. Two digits per octet: - bits 4 to 1 of octet n encoding digit 2n-1 - bits 8 to 5 of octet n encoding digit 2n PLMN Identity consists of 3 digits from MCC followed by either: - a filler digit plus 2 digits from MNC (in case of 2 digit MNC) or - 3 digits from MNC (in case of 3 digit MNC).
|  |  |  | NR Cell Identity | [6 empty] | M |  | BIT STRING (SIZE(36)) | The leftmost bits of the NR Cell Identity IE correspond to the gNB ID (defined in subclause 9.2.2.1).
E-UTRA
|  |  | E-UTRA CGI | [7 empty] | M
|  |  |  | PLMN Identity | [6 empty] | M |  | OCTET STRING (SIZE(3)) | Digits 0 to 9 encoded 0000 to 1001, 1111 used as filler digit. Two digits per octet: - bits 4 to 1 of octet n encoding digit 2n-1 - bits 8 to 5 of octet n encoding digit 2n PLMN Identity consists of 3 digits from MCC followed by either: - a filler digit plus 2 digits from MNC (in case of 2 digit MNC) or - 3 digits from MNC (in case of 3 digit MNC).
|  |  |  | E-UTRA Cell Identity | [6 empty] | M |  | BIT STRING (SIZE(28)) | The leftmost bits of the E-UTRA Cell Identity IE correspond to the ng-eNB ID (defined in subclause 9.2.2.2).
GUAMI | [10 empty] | M |  |  |  | YES | reject
| PLMN ID | [9 empty] | M |  | OCTET STRING (SIZE(3)) | Digits 0 to 9 encoded 0000 to 1001, 1111 used as filler digit. Two digits per octet: - bits 4 to 1 of octet n encoding digit 2n-1 - bits 8 to 5 of octet n encoding digit 2n PLMN Identity consists of 3 digits from MCC followed by either: - a filler digit plus 2 digits from MNC (in case of 2 digit MNC) or - 3 digits from MNC (in case of 3 digit MNC).
| AMF Identifier | [10 empty] | 1
|  | AMF Region ID | [8 empty] | M |  | OCTET STRING (SIZE (2))
|  | AMF Set ID | [8 empty] | M |  | BIT STRING (SIZE (4))
|  | AMF Pointer | [8 empty] | M |  | BIT STRING (SIZE (4))
UE Context Information | [10 empty] | M | 1 |  |  | YES | reject
| NG-C UE associated Signalling reference | [9 empty] | M |  | INTEGER (0 .. 232 -1) | As defined in TS 38.413 [5]. | –
| Signalling TNL association address at source NG-C side | [9 empty] | M |  |  | This IE indicates the AMF’s IP address of the SCTP association used at the source NG-C interface instance. | –
CHOICE CP Transport Layer Information
Endpoint IP address
|  |  |  | Endpoint IP Address Address | [6 empty] | M |  | BIT STRING (1..160, ...)
| UE Security Capabilities | [9 empty] | M
|  | NR Encryption Algorithms | [8 empty] | M |  | BIT STRING {nea1-128(1), nea2-128(2), nea3-128(3)} (SIZE(16, …)) | Each position in the bitmap represents an encryption algorithm: “all bits equal to 0” – UE supports no other NR algorithm than NEA0, “first bit” – 128-NEA1, “second bit” – 128-NEA2, “third bit” – 128-NEA3, other bits reserved for future use. Value ‘1’ indicates support and value ‘0’ indicates no support of the algorithm. Algorithms are defined in TS 33.501 [28].
|  | NR Integrity Protection Algorithms | [8 empty] | M |  | BIT STRING {nia1-128(1), nia2-128(2), nia3-128(3)} (SIZE(16, …)) | Each position in the bitmap represents an integrity protection algorithm: “all bits equal to 0” – UE supports no other NR algorithm than NIA0, “first bit” – 128-NIA1, “second bit” – 128-NIA2, “third bit” – 128-NIA3, other bits reserved for future use. Value ‘1’ indicates support and value ‘0’ indicates no support of the algorithm. Algorithms are defined in TS 33.501 [28].
|  | E-UTRA Encryption Algorithms | [8 empty] | M |  | BIT STRING {eea1-128(1), eea2-128(2), eea3-128(3)} (SIZE(16, …)) | Each position in the bitmap represents an encryption algorithm: “all bits equal to 0” – UE supports no other algorithm than EEA0, “first bit” – 128-EEA1, “second bit” – 128-EEA2, “third bit” – 128-EEA3, other bits reserved for future use. Value ‘1’ indicates support and value ‘0’ indicates no support of the algorithm. Algorithms are defined in TS 33.401 [29].
|  | E-UTRA Integrity Protection Algorithms | [8 empty] | M |  | BIT STRING {eia1-128(1), eia2-128(2), eia3-128(3)} (SIZE(16, …)) | Each position in the bitmap represents an integrity protection algorithm: “all bits equal to 0” – UE supports no other algorithm than EIA0, “first bit” – 128-EIA1, “second bit” – 128-EIA2, “third bit” – 128-EIA3, other bits reserved for future use. Value ‘1’ indicates support and value ‘0’ indicates no support of the algorithm. Algorithms are defined in TS 33.401 [29].
| AS Security Information | [9 empty] | M |  |  |  | –
|  | Key NG-RAN Star | [8 empty] | M |  | BIT STRING (256) | KNG-RAN* defined in TS 33.501 [28].
|  | Next Hop Chaining Count | [8 empty] | M |  | INTEGER (0..7) | Next Hop Chaining Count (NCC) defined in TS 33.501 [28]
| Index to RAT/Frequency Selection Priority | [9 empty] | O |  | INTEGER (1..256) |  | –
| UE Aggregate Maximum Bit Rate | [9 empty] | M |  |  |  | –
|  | UE Aggregate Maximum Bit Rate | [11 empty] | Applicable for Non-GBR QoS flows.
|  |  | UE Aggregate Maximum Bit Rate Downlink | [7 empty] | M |  | INTEGER (0..4,000,000,000,000,…) | The unit is: bit/s
|  |  | UE Aggregate Maximum Bit Rate Uplink | [7 empty] | M |  | INTEGER (0..4,000,000,000,000,…) | The unit is: bit/s
| PDU Session Resources To Be Setup List | [10 empty] | 1 |  | Similar to NG-C signalling, containing UL tunnel information per PDU Session Resource; and in addition, the source side QoS flow Û DRB mapping | –
|  | PDU Session Resources To Be Setup List | [9 empty] | 1 |  |  | YES | reject
|  |  | PDU Session Resources To Be Setup Item IEs | [8 empty] | 1 .. <maxnoof PDU sessions > |  |  | EACH | reject
|  |  |  | PDU Session ID | [6 empty] | M |  | INTEGER (0 ..255) | The value range of this IE may need to be refined. | –
|  |  |  | S-NSSAI | [6 empty] | M |  |  |  | –
[6 empty] | SST |  |  |  |  | M |  | OCTET STRING (SIZE(1))
[6 empty] | SD |  |  |  |  | O |  | OCTET STRING (SIZE(3))
|  |  |  | PDU Session Resource Aggregate Maximum Bitrate | [6 empty] | M |  | OCTET STRING | This IE may need to be refined. | –
|  |  |  | UL NG-U UP TNL Information at UPF | [6 empty] | M |  |  | UPF endpoint of the NG-U transport bearer. For delivery of UL PDUs | –
[5 empty] | CHOICE UP Transport Layer Information | [5 empty] | M
GTP tunnel
[7 empty] | Transport Layer Address |  |  |  | M |  | BIT STRING (1..160, ...)
[7 empty] | GTP-TEID |  |  |  | M |  | OCTET STRING (4) | The Tunnel Endpoint Identifier (TEID) is specified in TS 29.281 [18]
|  |  |  | Security Indication | [6 empty] | O |  |  |  | –
[5 empty] | Integrity Protection Indication | [5 empty] | M |  | ENUMERATED (required, preferred, not needed,…) | Indicates whether UP integrity protection shall apply, should apply, or shall not apply for the concerned PDU session.
[5 empty] | Confidentiality Protection Indication | [5 empty] | M |  | ENUMERATED (required, preferred, not needed, …) | Indicates whether UP ciphering shall apply, should apply, or shall not apply for the concerned PDU session.
|  |  |  | PDU Session Type | [6 empty] | M |  | ENUMERATED (IPv4, IPv6, IPv4v6, Ethernet, Unstructured, ...) |  | –
|  |  |  | QoS Flows To Be Setup List | [7 empty] | 1 |  |  | –
[5 empty] | QoS Flows To Be Setup Item IEs | [6 empty] | 1 .. <maxnoof QoS Flows> |  |  | EACH | reject
[6 empty] | QoS Flow Indicator |  |  |  |  | M |  | INTEGER (0 ..63, ...) |  | –
[6 empty] | DL data Forwarding |  |  |  |  | O |  | ENUMERATED (DL forwarding proposed, …) |  | –
[6 empty] | QoS Flow Level QoS Parameters |  |  |  |  | M |  |  |  | –
[7 empty] | CHOICE QoS Characteristics |  |  |  | M
Non Dynamic 5QI
[9 empty] | Non dynamic 5QI Desciptor |  | M
[10 empty] | 5QI | M |  | INTEGER (0.255) | The 5QI is specified in TS 23.501 [7}
[10 empty] | Priority level | O |  | INTEGER (1..128) | Priority level is specified in TS 23.501 [7]. When included, it overrides standardized or pre-configured value.
[10 empty] | Averaging window | O |  | INTEGER (0..63) | This IE may need to be refined
[10 empty] | Maximum Data Burst Volume | O |  | INTEGER (0..63) | This IE may need to be refined
Dynamic 5QI
[9 empty] | Dynamic 5QI Desciptor |  | M
[10 empty] | Priority level | M |  | INTEGER (1..128) | Priority level is specified in TS 23.501 [7].
[10 empty] | Packet Delay Budget | M |  | INTEGER (0..63) | This IE may need to be refined
[10 empty] | Packet Error Rate | M |  | INTEGER (0..63) | This IE may need to be refined
[10 empty] | Delay Critical | C-ifGBRflow |  | ENUMERATED (Delay critical, Non-delay critical, ...) | This IE indicates whether the GBR Qos flow is delay critical as specified in TS 23.501 [7].
[10 empty] | Averaging window | C-ifGBRflow |  | INTEGER (0..63) | This IE may need to be refined
[10 empty] | Maximum Data Burst Volume | O |  | INTEGER (0..63) | This IE may need to be refined
[7 empty] | Allocation and Retention Priority |  |  |  | M |  |  | Note: presence needs to be checked with latest SA2 status, hence this IE definition may need to be refined.
[8 empty] | Allocation/Retention Priority |  |  |  | 1
[9 empty] | Priority Level |  | M |  | INTEGER (0..15, ...) | Desc.: This defines the relative importance of a resource request. (see TS 23.501 [7]). Usage: Values between 1 and 15 are ordered in decreasing order of priority, i.e., 1 is the highest and 15 is the lowest.
[9 empty] | Pre-emption Capability |  | M |  | ENUMERATED (shall not trigger pre-emption, may trigger pre-emption, ...) | Desc.: This IE indicates the pre-emption capability of the request on other QoS flows Usage: The QoS flow shall not pre-empt other QoS flow or, the QoS flow may pre-empt other QoS flows The Pre-emption Capability indicator applies to the allocation of resources for a QoS flow and as such it provides the trigger to the pre-emption procedures/processes of the gNB.
[9 empty] | Pre-emption Vulnerability |  | M |  | ENUMERATED (not pre-emptable, pre-emptable, ...) | Desc.: This IE indicates the vulnerability of the QoS flow to preemption of other QoS flows. Usage: The QoS flow shall not be pre-empted by other QoS flows or the QoS flow may be pre-empted by other QoS flows. Pre-emption Vulnerability indicator applies for the entire duration of the QoS flow, unless modified and as such indicates whether the QoS flow is a target of the pre-emption procedures/processes of the gNB.
[7 empty] | GBR QoS Flow Information |  |  |  | O |  |  | This IE shall be present for GBR QoS Flows only.
[8 empty] | Maximum Flow Bit Rate Downlink |  |  | M |  | INTEGER (0..4,000,000,000,000,…) | The unit is: bit/s
[8 empty] | Maximum Flow Bit Rate Uplink |  |  | M |  | INTEGER (0..4,000,000,000,000,…) | The unit is: bit/s
[8 empty] | Guaranteed Flow Bit Rate Downlink |  |  | M |  | INTEGER (0..4,000,000,000,000,…) | The unit is: bit/s
[8 empty] | Guaranteed Flow Bit Rate Uplink |  |  | M |  | INTEGER (0..4,000,000,000,000,…) | The unit is: bit/s
[8 empty] | Notification Control |  |  | O |  | ENUMERATED (notification requested, ...) | Notification control is specified in TS 23.501 [7]
[8 empty] | Maximum Packet Loss Rate Downlink |  |  | O |  | INTEGER(0..1000) | Ratio of lost packets per number of packets sent, expressed in tenth of percent.
[8 empty] | Maximum Packet Loss Rate Uplink |  |  | O |  | INTEGER(0..1000) | Ratio of lost packets per number of packets sent, expressed in tenth of percent.
[7 empty] | Reflective QoS Attribute |  |  |  | O |  | ENUMERATED (subject to, ...) | Reflective QoS is specified in TS 23.501 [7]. This IE applies to non-GBR bearers only and shall be ignored otherwise.
[7 empty] | Additional QoS flow Information |  |  |  | O |  | ENUMERATED (more likely, …) | If this IE is set to "more likely", this indicates that traffic for this QoS flow is likely to appear more often than traffic for other flows established for the PDU session. This IE may be present in case of non-GBR flows only and shall be ignored otherwise.
[7 empty] | PPI |  |  |  | O |  | INTEGER (1..8, …) | Paging Policy Indicator used in PPD feature (Paging Policy Differentiation) as specified in TS 23.501 [7]. This IE applies to PDU sessions of IP type.
[6 empty] | E-RAB ID |  |  |  |  | O |  | INTEGER (0..15, …) |  | –
|  |  |  | Source DRB to QoS Flow Mapping List | [6 empty] | O |  |  |  | –
[5 empty] | DRBS to QoS Flow Mapping Item IEs | [6 empty] | 1 .. <maxnoof DRBs> |  |  | EACH | reject
[6 empty] | DRB ID |  |  |  |  | M |  | INTEGER (1..32, ...) |  | –
[6 empty] | QoS Flows List | [5 empty] | 1 |  |  | –
[7 empty] | QoS Flow Item IEs |  |  |  |  | 1..<maxnoofQoSFlows> |  |  | EACH | reject
[8 empty] | QoS Flow Indicator |  |  | M |  | INTEGER (0 ..63, ...) |  | –
| RRC Context | [9 empty] | M |  | OCTET STRING | Either includes the HandoverPreparationInformation message as defined in subclause 10.2.2. of TS 36.331 [14], if the target NG-RAN node is an ng-eNB, or the HandoverPreparationInformation message as defined in subclause 11.2.2 of TS 38.331 [10], if the target NG-RAN node is a gNB. | –
| Location Reporting Information | [9 empty] | O |  |  | Includes the necessary parameters for location reporting. | –
|  | Event Type | [8 empty] | M |  | ENUMERATED ( report upon change of serving cell, report UE moving presence into or out of the Area of Interest, …)
|  | Report Area | [8 empty] | M |  | ENUMERATED (Cell, …)
|  | Area Of Interest | [8 empty] | O
|  |  | List of Area Of Interest | [8 empty] | 1.. <maxnoofAoIs>
|  |  |  | List of TAIs | [7 empty] | 0..1
[5 empty] | TAI List Item | [6 empty] | 1..< maxnoofTAIsinAoI >
[6 empty] | PLMN |  |  |  |  | M |  | OCTET STRING (SIZE(3)) | Digits 0 to 9 encoded 0000 to 1001, 1111 used as filler digit. Two digits per octet: - bits 4 to 1 of octet n encoding digit 2n-1 - bits 8 to 5 of octet n encoding digit 2n PLMN Identity consists of 3 digits from MCC followed by either: - a filler digit plus 2 digits from MNC (in case of 2 digit MNC) or - 3 digits from MNC (in case of 3 digit MNC).
[6 empty] | TAC |  |  |  |  | M |  | OCTET STRING (SIZE (3))
|  |  |  | List of Cells | [7 empty] | 0..1 |  | This IE may need to be refined with SA2.
[5 empty] | Cell List Item | [6 empty] | 1..<maxnoofcellsinAoI>
[6 empty] | PLMN |  |  |  |  | M |  | OCTET STRING (SIZE(3)) | Digits 0 to 9 encoded 0000 to 1001, 1111 used as filler digit. Two digits per octet: - bits 4 to 1 of octet n encoding digit 2n-1 - bits 8 to 5 of octet n encoding digit 2n PLMN Identity consists of 3 digits from MCC followed by either: - a filler digit plus 2 digits from MNC (in case of 2 digit MNC) or - 3 digits from MNC (in case of 3 digit MNC).
[6 empty] | NG-RAN Cell Identity |  |  |  |  | M
[7 empty] | CHOICE Cell Identifier |  |  |  | M
NR
[9 empty] | NR Cell Identity |  | M |  | BIT STRING (SIZE(36)) | The leftmost bits of the NR Cell Identity IE correspond to the gNB ID (defined in subclause 9.2.2.1).
E-UTRA
[9 empty] | E-UTRA Cell Identity |  | M |  | BIT STRING (SIZE(28)) | The leftmost bits of the E-UTRA Cell Identity IE correspond to the ng-eNB ID (defined in subclause 9.2.2.8).
| Mobility Restriction List | [9 empty] | O |  |  |  | –
|  | Serving PLMN | [8 empty] | M |  | OCTET STRING (SIZE(3)) | Digits 0 to 9 encoded 0000 to 1001, 1111 used as filler digit. Two digits per octet: - bits 4 to 1 of octet n encoding digit 2n-1 - bits 8 to 5 of octet n encoding digit 2n PLMN Identity consists of 3 digits from MCC followed by either: - a filler digit plus 2 digits from MNC (in case of 2 digit MNC) or - 3 digits from MNC (in case of 3 digit MNC).
|  | Equivalent PLMNs | [9 empty] | 0..<maxnoofEPLMNs> |  | Allowed PLMNs in addition to Serving PLMN. This list corresponds to the list of “equivalent PLMNs” as defined in TS 24.501 [30]. This list is part of the roaming restriction information. Roaming restrictions apply to PLMNs other than the Serving PLMN and Equivalent PLMNs.
|  |  | PLMN Identity | [7 empty] | M |  | OCTET STRING (SIZE(3)) | Digits 0 to 9 encoded 0000 to 1001, 1111 used as filler digit. Two digits per octet: - bits 4 to 1 of octet n encoding digit 2n-1 - bits 8 to 5 of octet n encoding digit 2n PLMN Identity consists of 3 digits from MCC followed by either: - a filler digit plus 2 digits from MNC (in case of 2 digit MNC) or - 3 digits from MNC (in case of 3 digit MNC).
|  | RAT Restrictions | [9 empty] | 0..<maxnoofPLMNs> |  | This IE contains RAT restriction related information as specified in TS 23.501 [7].
|  |  | PLMN Identity | [7 empty] | M |  | OCTET STRING (SIZE(3)) | Digits 0 to 9 encoded 0000 to 1001, 1111 used as filler digit. Two digits per octet: - bits 4 to 1 of octet n encoding digit 2n-1 - bits 8 to 5 of octet n encoding digit 2n PLMN Identity consists of 3 digits from MCC followed by either: - a filler digit plus 2 digits from MNC (in case of 2 digit MNC) or - 3 digits from MNC (in case of 3 digit MNC).
|  |  | RAT Restriction Information | [7 empty] | M |  | BIT STRING { e-UTRA (0), nR (1) } (SIZE(8, …)) | Each position in the bitmap represents a RAT. If a bit is set to "1", the respective RAT is restricted for the UE. If a bit is set to "0", the respective RAT is not restricted for the UE. This version of the specification does not use bits 2-7, the sending node shall set bits 2-7 to "0", the sender shall ignore bits 2-7.
|  | Forbidden Area Information | [9 empty] | 0..<maxnoofPLMNs> |  | This IE contains Forbidden Area information as specified in TS 23.501 [7].
|  |  | PLMN Identity | [7 empty] | M |  | OCTET STRING (SIZE(3)) | Digits 0 to 9 encoded 0000 to 1001, 1111 used as filler digit. Two digits per octet: - bits 4 to 1 of octet n encoding digit 2n-1 - bits 8 to 5 of octet n encoding digit 2n PLMN Identity consists of 3 digits from MCC followed by either: - a filler digit plus 2 digits from MNC (in case of 2 digit MNC) or - 3 digits from MNC (in case of 3 digit MNC).
|  |  | Forbidden TACs | [8 empty] | 1..<maxnoofForbiddenTACs>
|  |  |  | TAC | [6 empty] | M |  | OCTET STRING (SIZE (3))
|  | Service Area Information | [9 empty] | 0..<maxnoofPLMNs> |  | This IE contains Service Area Restriction information as specified in TS 23.501 [7].
|  |  | PLMN Identity | [7 empty] | M |  | OCTET STRING (SIZE(3)) | Digits 0 to 9 encoded 0000 to 1001, 1111 used as filler digit. Two digits per octet: - bits 4 to 1 of octet n encoding digit 2n-1 - bits 8 to 5 of octet n encoding digit 2n PLMN Identity consists of 3 digits from MCC followed by either: - a filler digit plus 2 digits from MNC (in case of 2 digit MNC) or - 3 digits from MNC (in case of 3 digit MNC).
|  |  | Allowed TACs | [8 empty] | 0..<maxnooAllowedAreas>
|  |  |  | TAC | [6 empty] | M |  | OCTET STRING (SIZE (3))
|  |  | Not Allowed TACs | [8 empty] | 0..<maxnooAllowedAreas>
|  |  |  | TAC | [6 empty] | M |  | OCTET STRING (SIZE (3))
Trace Activation | [10 empty] | O |  |  |  | YES | ignore
| NG-RAN Trace ID | [9 empty] | M |  | OCTET STRING (SIZE(8)) | This IE is composed of the following: Trace Reference defined in TS 32.422 [23] (leftmost 6 octets, with PLMN information encoded as in 9.2.2.4), and Trace Recording Session Reference defined in TS 32.422 [23] (last 2 octets).
| Interfaces To Trace | [9 empty] | M |  | BIT STRING (SIZE(8)) | Each position in the bitmap represents an NG-RAN node interface: first bit = NG-C, second bit = Xn-C, third bit = Uu, fourth bit = F1-C, fifth bit = E1: other bits reserved for future use. Value ‘1’ indicates ‘should be traced’. Value ‘0’ indicates ‘should not be traced’.
| Trace Depth | [9 empty] | M |  | ENUMERATED (minimum, medium, maximum, MinimumWithoutVendorSpecificExtension, MediumWithoutVendorSpecificExtension, MaximumWithoutVendorSpecificExtension, …) | Defined in TS 32.422 [23].
| Trace Collection Entity IP Address | [9 empty] | M |  | BIT STRING (1..160, ...)
Masked IMEISV | [10 empty] | O |  | BIT STRING (SIZE(64)) | Coded as the International Mobile station Equipment Identity and Software Version Number (IMEISV) defined in TS 23.003 [22] with the last 4 digits of the SNR masked by setting the corresponding bits to 1. | YES | ignore
Range bound | [10 empty] | Explanation
maxnoofEPLMNs | [10 empty] | Maximum no. of equivalent PLMNs. Value is 15.
maxnoofPLMNs | [10 empty] | Maximum no. of allowed PLMNs. Value is 16.
maxnoofForbiddenTACs | [10 empty] | Maximum no. of forbidden Tracking Area Codes. Value is 4096.
maxnoofAllowedAreas | [10 empty] | Maximum no. of allowed or not allowed Tracking Areas. Value is 16.
maxnoofPDUSessions | [10 empty] | Maximum no. of PDU sessions. Value is 256
maxnoofQoSFlows | [10 empty] | Maximum no. of QoS flows allowed within one PDU session. Value is 64.
maxnoofAOIs | [10 empty] | Maximum no. of areas of interest. Value is 64.
maxnoofTAIsinAoI | [10 empty] | Maximum no. of tracking areas in an area of interest. Value is 16.
maxnoofcellsinAoI | [10 empty] | Maximum no. of cells in an Area of Interest. Value is 256. This value may need to be refined.
maxnoofDRBs | [10 empty] | Maximum no. of DRBs allowed towards one UE. Value is 32.
Condition | [10 empty] | Explanation
ifGBRflow | [10 empty] | This IE shall be present if the GBR QoS Flow Information IE is present in the QoS Flow Level QoS Parameters IE.

## 9.1.1.2 HANDOVER REQUEST ACKNO
HANDOVER REQUEST ACKNOWLEDGE
IE/Group Name | [9 empty] | Presence | Range | IE type and reference | Semantics description | Criticality | Assigned Criticality
Message Type | [9 empty] | M |  |  |  | YES | reject
| Procedure Code | [8 empty] | M |  | INTEGER (0..255)
| Type of Message | [8 empty] | M |  | CHOICE (Initiating Message, Successful Outcome, Unsuccessful Outcome, …)
Source NG-RAN node UE XnAP ID | [9 empty] | M |  | INTEGER (0 .. 232 -1) |  | YES | ignore
Target NG-RAN node UE XnAP ID | [9 empty] | M |  | INTEGER (0 .. 232 -1) |  | YES | ignore
PDU Session Resources Admitted List | [9 empty] | M |  |  |  | YES | ignore
| PDU Session Resources Admitted List | [9 empty] | 1 |  |  | –
|  | PDU Session Resources Admitted Item IEs | [8 empty] | 1..<maxnoofPDUSessions> |  |  | EACH | reject
|  |  | PDU Session ID | [6 empty] | M |  | INTEGER (0 ..255) | The value range of this IE may need to be refined. | –
|  |  | QoS Flows Admitted List | [7 empty] | 0..1 |  |  | –
|  |  |  | QoS Flows Admitted Item IEs | [6 empty] | 1..<maxnoofQoSFlows> |  |  | EACH | reject
[5 empty] | QoS Flow Indicator |  |  |  |  | M |  | INTEGER (0 ..63, ...)
[5 empty] | Data Forwarding Accepted |  |  |  |  | O |  | ENUMERATED (data forwarding accepted, …) |  | –
|  |  | QoS Flows not Admitted List | [7 empty] | 0..1 |  |  | –
|  |  |  | QoS Flows not Admitted Item IEs | [5 empty] | O | 1..<maxnoofQoSFlows> |  |  | EACH | Reject
[5 empty] | QoS Flow Indicator |  |  |  |  | M |  | INTEGER (0 ..63, ...) |  | –
[5 empty] | Cause |  |  |  |  | M |  |  |  | –
[6 empty] | CHOICE Cause Group |  |  |  | M
Radio Network Layer
[8 empty] | Radio Network Layer Cause |  | M |  | ENUMERATED ( Cell not Available, Handover Desirable for Radio Reasons, Handover Target not Allowed, Invalid AMF Region ID, No Radio Resources Available in Target Cell, Partial Handover, Reduce Load in Serving Cell, Resource Optimisation Handover, Time Critical Handover, TXnRELOCoverall Expiry, TXnRELOCprep Expiry, Unknown GUAMI ID, Unknown Local NG-RAN node UE XnAP ID, Inconsistent Remote NG-RAN node UE XnAP ID, Encryption And/Or Integrity Protection Algorithms Not Supported, Protection Algorithms Not Supported, Multiple PDU Session ID Instances, Unknown PDU Session ID, Unknown QoS Flow ID, Multiple QoS Flow ID Instances, Switch Off Ongoing, Not supported 5QI value, TXnDCoverall Expiry, TXnDCprep Expiry, Action Desirable for Radio Reasons, Reduce Load, Resource Optimisation, Time Critical action, Target not Allowed, No Radio Resources Available, Invalid QoS combination, Encryption Algorithms Not Supported, Procedure cancelled, RRM purpose, Improve User Bit Rate, User Inactivity, Radio Connection With UE Lost, Failure in the Radio Interface Procedure, Bearer Option not Supported, UP integrity protection not possible, UP confidentiality protection not possible, Unspecified, …)
Transport Layer
[8 empty] | Transport Layer Cause |  | M |  | ENUMERATED (Transport Resource Unavailable, Unspecified, …)
Protocol
[8 empty] | Protocol Cause |  | M |  | ENUMERATED (Transfer Syntax Error, Abstract Syntax Error (Reject), Abstract Syntax Error (Ignore and Notify), Message not Compatible with Receiver State, Semantic Error, Abstract Syntax Error (Falsely Constructed Message), Unspecified, …)
Misc
[8 empty] | Miscellaneous Cause |  | M |  | ENUMERATED (Control Processing Overload, Hardware Failure, O&M Intervention, Not enough User Plane Processing Resources, Unspecified, …)
|  |  | Data Forwarding Info from target NG-RAN node | [6 empty] | O |  |  |  | –
|  |  |  | PDU Session level DL data forwarding UP TNL Information | [5 empty] | O |  |  | To forward NG-U DL data to the target node for which no PDCP SN has been assigned yet. | –
[5 empty] | CHOICE UP Transport Layer Information |  |  |  |  | M
GTP tunnel
[7 empty] | Transport Layer Address |  |  | M |  | BIT STRING (1..160, ...)
[7 empty] | GTP-TEID |  |  | M |  | OCTET STRING (4) | The Tunnel Endpoint Identifier (TEID) is specified in TS 29.281 [18]
|  |  |  | Data Forwarding Response DRB List | [6 empty] | 0..1 |  |  | –
[5 empty] | Data Forwarding Response DRB Item IEs | [5 empty] | 1..<maxnoofDRBs> |  |  | EACH | reject
[6 empty] | DRB ID |  |  |  | M |  | INTEGER (1..32, ...) |  | –
[6 empty] | DL Forwarding UP TNL Information |  |  |  | O |  |  |  | –
[7 empty] | CHOICE UP Transport Layer Information |  |  | M
GTP tunnel
[9 empty] | Transport Layer Address | M |  | BIT STRING (1..160, ...)
[9 empty] | GTP-TEID | M |  | OCTET STRING (4) | The Tunnel Endpoint Identifier (TEID) is specified in TS 29.281 [18]
[6 empty] | UL Forwarding UP TNL Information |  |  |  | O |  |  |  | –
[7 empty] | CHOICE UP Transport Layer Information |  |  | M
GTP tunnel
[9 empty] | Transport Layer Address | M |  | BIT STRING (1..160, ...)
[9 empty] | GTP-TEID | M |  | OCTET STRING (4) | The Tunnel Endpoint Identifier (TEID) is specified in TS 29.281 [18]
PDU Session Resources Not Admitted List | [9 empty] | O |  |  |  | YES | ignore
| PDU Session Resources Not Admitted List | [9 empty] | 1 |  |  | –
|  | PDU Session Resources Not Admitted Item IEs | [8 empty] | 1..<maxnoofPDUSessions> |  |  | EACH | reject
|  |  | PDU Session ID | [6 empty] | M |  | INTEGER (0 ..255) | The value range of this IE may need to be refined. | –
|  |  | Cause | [6 empty] | O |  |  |  | –
|  |  |  | CHOICE Cause Group | [5 empty] | M
Radio Network Layer
[6 empty] | Radio Network Layer Cause |  |  |  | M |  | ENUMERATED ( Cell not Available, Handover Desirable for Radio Reasons, Handover Target not Allowed, Invalid AMF Region ID, No Radio Resources Available in Target Cell, Partial Handover, Reduce Load in Serving Cell, Resource Optimisation Handover, Time Critical Handover, TXnRELOCoverall Expiry, TXnRELOCprep Expiry, Unknown GUAMI ID, Unknown Local NG-RAN node UE XnAP ID, Inconsistent Remote NG-RAN node UE XnAP ID, Encryption And/Or Integrity Protection Algorithms Not Supported, Protection Algorithms Not Supported, Multiple PDU Session ID Instances, Unknown PDU Session ID, Unknown QoS Flow ID, Multiple QoS Flow ID Instances, Switch Off Ongoing, Not supported 5QI value, TXnDCoverall Expiry, TXnDCprep Expiry, Action Desirable for Radio Reasons, Reduce Load, Resource Optimisation, Time Critical action, Target not Allowed, No Radio Resources Available, Invalid QoS combination, Encryption Algorithms Not Supported, Procedure cancelled, RRM purpose, Improve User Bit Rate, User Inactivity, Radio Connection With UE Lost, Failure in the Radio Interface Procedure, Bearer Option not Supported, UP integrity protection not possible, UP confidentiality protection not possible, Unspecified, …)
Transport Layer
[6 empty] | Transport Layer Cause |  |  |  | M |  | ENUMERATED (Transport Resource Unavailable, Unspecified, …)
Protocol
[6 empty] | Protocol Cause |  |  |  | M |  | ENUMERATED (Transfer Syntax Error, Abstract Syntax Error (Reject), Abstract Syntax Error (Ignore and Notify), Message not Compatible with Receiver State, Semantic Error, Abstract Syntax Error (Falsely Constructed Message), Unspecified, …)
Misc
[6 empty] | Miscellaneous Cause |  |  |  | M |  | ENUMERATED (Control Processing Overload, Hardware Failure, O&M Intervention, Not enough User Plane Processing Resources, Unspecified, …)
Target NG-RAN node To Source NG-RAN node Transparent Container | [9 empty] | M |  | OCTET STRING | Either includes the HandoverCommand message as defined in subclause 10.2.2 of TS 36.331 [14] , if the target NG-RAN node is an ng-eNB, or the HandoverCommand message as defined in subclause 11.2.2 of TS 38.331 [10], if the target NG-RAN node is a gNB. | YES | ignore
Criticality Diagnostics | [9 empty] | O |  |  |  | YES | ignore
| Procedure Code | [8 empty] | O |  | INTEGER (0..255) | Procedure Code is to be used if Criticality Diagnostics is part of Error Indication procedure, and not within the response message of the same procedure that caused the error.
| Triggering Message | [8 empty] | O |  | ENUMERATED (initiating message, successful outcome, unsuccessful outcome) | The Triggering Message is used only if the Criticality Diagnostics is part of Error Indication procedure.
| Procedure Criticality | [8 empty] | O |  | ENUMERATED (reject, ignore, notify) | This Procedure Criticality is used for reporting the Criticality of the Triggering message (Procedure).
| Information Element Criticality Diagnostics | [9 empty] | 0..<maxNrOfErrors>
|  | IE Criticality | [7 empty] | M |  | ENUMERATED (reject, ignore, notify) | The IE Criticality is used for reporting the criticality of the triggering IE. The value "ignore" shall not be used.
|  | IE ID | [7 empty] | M |  | INTEGER (0..65535) | The IE ID of the not understood or missing IE
|  | Type Of Error | [7 empty] | M |  | ENUMERATED(not understood, missing, …)
Range bound | [9 empty] | Explanation
maxNrOfErrors | [9 empty] | Maximum no. of IE errors allowed to be reported with a single message. The Value is 256.
maxnoofPDUSessions | [9 empty] | Maximum no. of PDU sessions. Value is 256
maxnoofQoSFlows | [9 empty] | Maximum no. of QoS flows allowed within one PDU session. Value is 64.
maxnoofDRBs | [9 empty] | Maximum no. of DRBs. Value is 32.

## 9.1.1.3 HANDOVER PREPARATION F
HANDOVER PREPARATION FAILURE
IE/Group Name |  |  |  | Presence | Range | IE type and reference | Semantics description | Criticality | Assigned Criticality
Message Type |  |  |  | M |  |  |  | YES | reject
| Procedure Code |  |  | M |  | INTEGER (0..255)
| Type of Message |  |  | M |  | CHOICE (Initiating Message, Successful Outcome, Unsuccessful Outcome, …)
Source NG-RAN node UE XnAP ID |  |  |  | M |  | INTEGER (0 .. 232 -1) |  | YES | ignore
Cause |  |  |  | M |  |  |  | YES | ignore
| CHOICE Cause Group |  |  | M
Radio Network Layer
|  |  | Radio Network Layer Cause | M |  | ENUMERATED ( Cell not Available, Handover Desirable for Radio Reasons, Handover Target not Allowed, Invalid AMF Region ID, No Radio Resources Available in Target Cell, Partial Handover, Reduce Load in Serving Cell, Resource Optimisation Handover, Time Critical Handover, TXnRELOCoverall Expiry, TXnRELOCprep Expiry, Unknown GUAMI ID, Unknown Local NG-RAN node UE XnAP ID, Inconsistent Remote NG-RAN node UE XnAP ID, Encryption And/Or Integrity Protection Algorithms Not Supported, Protection Algorithms Not Supported, Multiple PDU Session ID Instances, Unknown PDU Session ID, Unknown QoS Flow ID, Multiple QoS Flow ID Instances, Switch Off Ongoing, Not supported 5QI value, TXnDCoverall Expiry, TXnDCprep Expiry, Action Desirable for Radio Reasons, Reduce Load, Resource Optimisation, Time Critical action, Target not Allowed, No Radio Resources Available, Invalid QoS combination, Encryption Algorithms Not Supported, Procedure cancelled, RRM purpose, Improve User Bit Rate, User Inactivity, Radio Connection With UE Lost, Failure in the Radio Interface Procedure, Bearer Option not Supported, UP integrity protection not possible, UP confidentiality protection not possible, Unspecified, …)
Transport Layer
|  |  | Transport Layer Cause | M |  | ENUMERATED (Transport Resource Unavailable, Unspecified, …)
Protocol
|  |  | Protocol Cause | M |  | ENUMERATED (Transfer Syntax Error, Abstract Syntax Error (Reject), Abstract Syntax Error (Ignore and Notify), Message not Compatible with Receiver State, Semantic Error, Abstract Syntax Error (Falsely Constructed Message), Unspecified, …)
Misc
|  |  | Miscellaneous Cause | M |  | ENUMERATED (Control Processing Overload, Hardware Failure, O&M Intervention, Not enough User Plane Processing Resources, Unspecified, …)
Criticality Diagnostics |  |  |  | O |  |  |  | YES | ignore
| Procedure Code |  |  | O |  | INTEGER (0..255) | Procedure Code is to be used if Criticality Diagnostics is part of Error Indication procedure, and not within the response message of the same procedure that caused the error.
| Triggering Message |  |  | O |  | ENUMERATED (initiating message, successful outcome, unsuccessful outcome) | The Triggering Message is used only if the Criticality Diagnostics is part of Error Indication procedure.
| Procedure Criticality |  |  | O |  | ENUMERATED (reject, ignore, notify) | This Procedure Criticality is used for reporting the Criticality of the Triggering message (Procedure).
| Information Element Criticality Diagnostics |  |  |  | 0..<maxNrOfErrors>
|  | IE Criticality |  | M |  | ENUMERATED (reject, ignore, notify) | The IE Criticality is used for reporting the criticality of the triggering IE. The value "ignore" shall not be used.
|  | IE ID |  | M |  | INTEGER (0..65535) | The IE ID of the not understood or missing IE
|  | Type Of Error |  | M |  | ENUMERATED(not understood, missing, …)
Range bound |  |  |  | Explanation
maxNrOfErrors |  |  |  | Maximum no. of IE errors allowed to be reported with a single message. The Value is 256.

## 9.1.1.4 SN STATUS TRANSFER
SN STATUS TRANSFER
IE/Group Name | [5 empty] | Presence | Range | IE type and reference | Semantics description | Criticality | Assigned Criticality
Message Type | [5 empty] | M |  |  |  | YES | ignore
| Procedure Code |  |  |  |  | M |  | INTEGER (0..255)
| Type of Message |  |  |  |  | M |  | CHOICE (Initiating Message, Successful Outcome, Unsuccessful Outcome, …)
Source NG-RAN node UE XnAP ID | [5 empty] | M |  | INTEGER (0 .. 232 -1) |  | YES | reject
Target NG-RAN node UE XnAP ID | [5 empty] | M |  | INTEGER (0 .. 232 -1) |  | YES | reject
DRBs Subject To Status Transfer List | [5 empty] | M | 1 |  |  | YES | ignore
| DRBs Subject To Status Transfer Item | [5 empty] | 1 .. <maxnoof DRBs> |  |  | EACH | ignore
|  | DRB ID |  |  |  | M |  | INTEGER (1..32, ...) |  | –
|  | CHOICE PDCP SN |  |  |  | M |  |  |  | –
12 bits
|  |  |  | Receive Status Of PDCP SDU |  | O |  | BIT STRING (1.. 2048) | The IE is used in case of 12-bit long PDCP-SN. The first bit indicates the status of the SDU after the First Missing UL PDCP SDU. The Nth bit indicates the status of the UL PDCP SDU in position (N + First Missing SDU Number) modulo (1 + the maximum value of the PDCP-SN). 0: PDCP SDU has not been received. 1: PDCP SDU has been received correctly. | –
|  |  |  | UL COUNT Value |  | M |  |  | PDCP-SN and Hyper Frame Number of the first missing UL SDU in case of 12-bit long PDCP-SN | –
[5 empty] | PDCP-SN Length 12 | M |  | INTEGER (0..4095)
[5 empty] | HFN for PDCP-SN Length 12 | M |  | INTEGER (0..1048575)
|  |  |  | DL COUNT Value |  | M |  |  | PDCP-SN and Hyper Frame Number that the target NG-RAN node should assign for the next DL SDU not having an SN yet in case of 12-bit long PDCP-SN | –
[5 empty] | PDCP-SN Length 12 | M |  | INTEGER (0..4095)
[5 empty] | HFN for PDCP-SN Length 12 | M |  | INTEGER (0..1048575)
18 bits
|  |  |  | Receive Status Of PDCP SDU |  | O |  | BIT STRING (1.. 131072) | The IE is used in case of 18-bit long PDCP-SN. The first bit indicates the status of the SDU after the First Missing UL PDCP SDU. The Nth bit indicates the status of the UL PDCP SDU in position (N + First Missing SDU Number) modulo (1 + the maximum value of the PDCP-SN). 0: PDCP SDU has not been received. 1: PDCP SDU has been received correctly. | –
|  |  |  | UL COUNT Value |  | M |  |  | PDCP-SN and Hyper Frame Number of the first missing UL SDU in case of 18-bit long PDCP-SN | –
[5 empty] | PDCP-SN Length 18 | M |  | INTEGER (0..262143)
[5 empty] | HFN for PDCP-SN Length 18 | M |  | INTEGER (0..16383)
|  |  |  | DL COUNT Value |  | M |  |  | PDCP-SN and Hyper Frame Number that the target NG-RAN node should assign for the next DL SDU not having an SN yet in case of 18-bit long PDCP-SN | –
[5 empty] | PDCP-SN Length 18 | M |  | INTEGER (0..262143)
[5 empty] | HFN for PDCP-SN Length 18 | M |  | INTEGER (0..16383)
Range bound | [5 empty] | Explanation
maxnoofDRBs | [5 empty] | Maximum no. of DRBs allowed towards one UE. Value is 32.

## 9.1.1.5 UE CONTEXT RELEASE
UE CONTEXT RELEASE
IE/Group Name |  | Presence | Range | IE type and reference | Semantics description | Criticality | Assigned Criticality
Message Type |  | M |  |  |  | YES | ignore
| Procedure Code | M |  | INTEGER (0..255)
| Type of Message | M |  | CHOICE (Initiating Message, Successful Outcome, Unsuccessful Outcome, …)
Source NG-RAN node UE XnAP ID |  | M |  | INTEGER (0 .. 232 -1) |  | YES | reject
Target NG-RAN node UE XnAP ID |  | M |  | INTEGER (0 .. 232 -1) |  | YES | reject

## 9.1.1.6 HANDOVER CANCEL
HANDOVER CANCEL
IE/Group Name |  |  |  | Presence | Range | IE type and reference | Semantics description | Criticality | Assigned Criticality
Message Type |  |  |  | M |  |  |  | YES | ignore
| Procedure Code |  |  | M |  | INTEGER (0..255)
| Type of Message |  |  | M |  | CHOICE (Initiating Message, Successful Outcome, Unsuccessful Outcome, …)
Source NG-RAN node UE XnAP ID |  |  |  | M |  | INTEGER (0 .. 232 -1) |  | YES | reject
Target NG-RAN node UE XnAP ID |  |  |  | O |  | INTEGER (0 .. 232 -1) |  | YES | ignore
Cause |  |  |  | M |  |  |  | YES | ignore
| CHOICE Cause Group |  |  | M
Radio Network Layer
|  |  | Radio Network Layer Cause | M |  | ENUMERATED ( Cell not Available, Handover Desirable for Radio Reasons, Handover Target not Allowed, Invalid AMF Region ID, No Radio Resources Available in Target Cell, Partial Handover, Reduce Load in Serving Cell, Resource Optimisation Handover, Time Critical Handover, TXnRELOCoverall Expiry, TXnRELOCprep Expiry, Unknown GUAMI ID, Unknown Local NG-RAN node UE XnAP ID, Inconsistent Remote NG-RAN node UE XnAP ID, Encryption And/Or Integrity Protection Algorithms Not Supported, Protection Algorithms Not Supported, Multiple PDU Session ID Instances, Unknown PDU Session ID, Unknown QoS Flow ID, Multiple QoS Flow ID Instances, Switch Off Ongoing, Not supported 5QI value, TXnDCoverall Expiry, TXnDCprep Expiry, Action Desirable for Radio Reasons, Reduce Load, Resource Optimisation, Time Critical action, Target not Allowed, No Radio Resources Available, Invalid QoS combination, Encryption Algorithms Not Supported, Procedure cancelled, RRM purpose, Improve User Bit Rate, User Inactivity, Radio Connection With UE Lost, Failure in the Radio Interface Procedure, Bearer Option not Supported, UP integrity protection not possible, UP confidentiality protection not possible, Unspecified, …)
Transport Layer
|  |  | Transport Layer Cause | M |  | ENUMERATED (Transport Resource Unavailable, Unspecified, …)
Protocol
|  |  | Protocol Cause | M |  | ENUMERATED (Transfer Syntax Error, Abstract Syntax Error (Reject), Abstract Syntax Error (Ignore and Notify), Message not Compatible with Receiver State, Semantic Error, Abstract Syntax Error (Falsely Constructed Message), Unspecified, …)
Misc
|  |  | Miscellaneous Cause | M |  | ENUMERATED (Control Processing Overload, Hardware Failure, O&M Intervention, Not enough User Plane Processing Resources, Unspecified, …)

## 9.1.1.7 RAN PAGING
RAN PAGING
IE/Group Name | [7 empty] | Presence | Range | IE type and reference | Semantics description | Criticality | Assigned Criticality
Message Type | [7 empty] | M |  |  |  | YES | reject
| Procedure Code | [6 empty] | M |  | INTEGER (0..255)
| Type of Message | [6 empty] | M |  | CHOICE (Initiating Message, Successful Outcome, Unsuccessful Outcome, …)
UE Identity Index Value | [7 empty] | M |  | INTEGER (0..63) | This IE may need to be refined | YES | reject
UE RAN Paging Identity | [7 empty] | M |  |  |  | YES | ignore
| CHOICE UE RAN Paging Identity | [6 empty] | M
I-RNTI
|  |  | I-RNTI |  |  |  |  | M |  | BIT STRING (SIZE (40)) | This IE may need to be refined.
Paging DRX | [7 empty] | M |  | INTEGER (0..63) | This IE may need to be refined | YES | ignore
RAN Paging Area | [7 empty] | M |  |  |  | YES | reject
| PLMN Identity | [6 empty] | M |  | OCTET STRING (SIZE(3)) | Digits 0 to 9 encoded 0000 to 1001, 1111 used as filler digit. Two digits per octet: - bits 4 to 1 of octet n encoding digit 2n-1 - bits 8 to 5 of octet n encoding digit 2n PLMN Identity consists of 3 digits from MCC followed by either: - a filler digit plus 2 digits from MNC (in case of 2 digit MNC) or - 3 digits from MNC (in case of 3 digit MNC).
| CHOICE RAN Paging Area Choice | [6 empty] | M
Cell List
|  |  | Cell List Item | [5 empty] | 1 .. < maxnoofCellsinRNA>
|  |  |  | NG-RAN Cell Identity |  |  |  | M
[5 empty] | CHOICE Cell Identifier |  |  | M
NR
[7 empty] | NR Cell Identity | M |  | BIT STRING (SIZE(36)) | The leftmost bits of the NR Cell Identity IE correspond to the gNB ID (defined in subclause 9.2.2.1).
E-UTRA
[7 empty] | E-UTRA Cell Identity | M |  | BIT STRING (SIZE(28)) | The leftmost bits of the E-UTRA Cell Identity IE correspond to the ng-eNB ID (defined in subclause 9.2.2.8).
RAN Area ID List
|  |  | RAN Area ID List Item | [5 empty] | 1 .. <maxnoofRanAreasinRNA>
|  |  |  | RAN Area ID |  |  |  | M
[5 empty] | TAC |  |  | M |  | OCTET STRING (SIZE (3))
[5 empty] | RANAC |  |  | O |  | BIT STRING (SIZE (6))
RAN Paging Priority | [7 empty] | O |  | INTEGER (1..256) |  | YES | ignore
Assistance Data for Paging | [7 empty] | O |  |  |  | YES | ignore
| Paging Attempt Count | [6 empty] | M |  | INTEGER (1..16,...) | Number of the RAN paging attempt.
| Intended Number of Paging Attempts | [6 empty] | M |  | INTEGER (1..16,…) | Intended number of RAN paging attempts.
| Next Paging Area Scope | [6 empty] | O |  | ENUMERATED (same, changed, …) | Indicates whether the RAN paging area scope will change at next RAN paging attempt.
Range bound | [7 empty] | Explanation
maxnoofCellsinRNA | [7 empty] | Maximum no. of cells in a RAN notification area. Value is 32.
maxnoofRanAreasinRNA | [7 empty] | Maximum no. of RAN area IDs in a RAN notification area. Value is 16.

## 9.1.1.8 RETRIEVE UE CONTEXT RE
RETRIEVE UE CONTEXT REQUEST
IE/Group Name | [6 empty] | Presence | Range | IE type and reference | Semantics description | Criticality | Assigned Criticality
Message Type | [6 empty] | M |  |  |  | YES | ignore
| Procedure Code | [5 empty] | M |  | INTEGER (0..255)
| Type of Message | [5 empty] | M |  | CHOICE (Initiating Message, Successful Outcome, Unsuccessful Outcome, …)
New NG-RAN node UE XnAP ID reference | [6 empty] | M |  | INTEGER (0 .. 232 -1) |  | YES | reject
UE Context ID | [6 empty] | M |  |  |  | YES | reject
| CHOICE UE Context ID | [5 empty] | M
RRC Resume
|  |  | I-RNTI |  |  |  | M |  | BIT STRING (SIZE (40)) | This IE may need to be refined.
RRC Reestablishment
|  |  | C-RNTI |  |  |  | M |  | BIT STRING (SIZE (16)) | C-RNTI contained in the RRC Re-establishment Request message (TS 38.331 [10])
|  |  | Failure Cell PCI |  |  |  | M
|  |  |  | CHOICE RAT |  |  | M
nr
[6 empty] | NR PCI | M |  | INTEGER (0..1007, …) | NR Physical Cell ID
e-utra
[6 empty] | E-UTRA PCI | M |  | INTEGER (0..503, …) | E-UTRA Physical Cell ID
Integrity protection | [6 empty] | M |  | BIT STRING (SIZE (16)) | ShortMAC-I either contained in the RRCConnection ResumeRequest message as defined in TS 38.331 [10]) or in the RRCConnection ResumeRequest message as defined in TS 36.331 [14]) | YES | reject
New Cell Identifier | [6 empty] | M |  |  | The Cell Identifier of the cell where the RRC connection has been requested to be resumed or to be re-established. | YES | reject
| CHOICE Cell Identifier | [5 empty] | M
NR
|  |  | NR Cell Identity |  |  |  | M |  | BIT STRING (SIZE(36)) | The leftmost bits of the NR Cell Identity IE correspond to the gNB ID (defined in subclause 9.2.2.1).
E-UTRA
|  |  | E-UTRA Cell Identity |  |  |  | M |  | BIT STRING (SIZE(28)) | The leftmost bits of the E-UTRA Cell Identity IE correspond to the ng-eNB ID (defined in subclause 9.2.2.8).

## 9.1.1.9 RETRIEVE UE CONTEXT RE
RETRIEVE UE CONTEXT RESPONSE
IE/Group Name | [10 empty] | Presence | Range | IE type and reference | Semantics description | Criticality | Assigned Criticality
Message Type | [10 empty] | M |  |  |  | YES | ignore
| Procedure Code | [9 empty] | M |  | INTEGER (0..255)
| Type of Message | [9 empty] | M |  | CHOICE (Initiating Message, Successful Outcome, Unsuccessful Outcome, …)
New NG-RAN node UE XnAP ID reference | [10 empty] | M |  | INTEGER (0 .. 232 -1) |  | YES | ignore
Old NG-RAN node UE XnAP ID reference | [10 empty] | M |  | INTEGER (0 .. 232 -1) |  | YES | ignore
GUAMI | [10 empty] | M |  |  |  | YES | reject
| PLMN ID | [9 empty] | M |  | OCTET STRING (SIZE(3)) | Digits 0 to 9 encoded 0000 to 1001, 1111 used as filler digit. Two digits per octet: - bits 4 to 1 of octet n encoding digit 2n-1 - bits 8 to 5 of octet n encoding digit 2n PLMN Identity consists of 3 digits from MCC followed by either: - a filler digit plus 2 digits from MNC (in case of 2 digit MNC) or - 3 digits from MNC (in case of 3 digit MNC).
| AMF Identifier | [10 empty] | 1
|  | AMF Region ID | [8 empty] | M |  | OCTET STRING (SIZE (2))
|  | AMF Set ID | [8 empty] | M |  | BIT STRING (SIZE (4))
|  | AMF Pointer | [8 empty] | M |  | BIT STRING (SIZE (4))
UE Context Information Retrieve UE Context Response | [10 empty] | M |  |  |  | YES | reject
| NG-C UE associated Signalling reference | [9 empty] | M |  | INTEGER (0 .. 232 -1) | As defined in TS 38.413 [5].
| Signalling TNL Association Address at source NG-C side | [9 empty] | M |  |  | This IE indicates the AMF’s IP address of the SCTP association used at the source NG-C interface instance.
CHOICE CP Transport Layer Information
Endpoint IP address
|  |  |  | Endpoint IP Address Address | [6 empty] | M |  | BIT STRING (1..160, ...)
| UE Security Capabilities | [9 empty] | M
|  | NR Encryption Algorithms | [8 empty] | M |  | BIT STRING {nea1-128(1), nea2-128(2), nea3-128(3)} (SIZE(16, …)) | Each position in the bitmap represents an encryption algorithm: “all bits equal to 0” – UE supports no other NR algorithm than NEA0, “first bit” – 128-NEA1, “second bit” – 128-NEA2, “third bit” – 128-NEA3, other bits reserved for future use. Value ‘1’ indicates support and value ‘0’ indicates no support of the algorithm. Algorithms are defined in TS 33.501 [28].
|  | NR Integrity Protection Algorithms | [8 empty] | M |  | BIT STRING {nia1-128(1), nia2-128(2), nia3-128(3)} (SIZE(16, …)) | Each position in the bitmap represents an integrity protection algorithm: “all bits equal to 0” – UE supports no other NR algorithm than NIA0, “first bit” – 128-NIA1, “second bit” – 128-NIA2, “third bit” – 128-NIA3, other bits reserved for future use. Value ‘1’ indicates support and value ‘0’ indicates no support of the algorithm. Algorithms are defined in TS 33.501 [28].
|  | E-UTRA Encryption Algorithms | [8 empty] | M |  | BIT STRING {eea1-128(1), eea2-128(2), eea3-128(3)} (SIZE(16, …)) | Each position in the bitmap represents an encryption algorithm: “all bits equal to 0” – UE supports no other algorithm than EEA0, “first bit” – 128-EEA1, “second bit” – 128-EEA2, “third bit” – 128-EEA3, other bits reserved for future use. Value ‘1’ indicates support and value ‘0’ indicates no support of the algorithm. Algorithms are defined in TS 33.401 [29].
|  | E-UTRA Integrity Protection Algorithms | [8 empty] | M |  | BIT STRING {eia1-128(1), eia2-128(2), eia3-128(3)} (SIZE(16, …)) | Each position in the bitmap represents an integrity protection algorithm: “all bits equal to 0” – UE supports no other algorithm than EIA0, “first bit” – 128-EIA1, “second bit” – 128-EIA2, “third bit” – 128-EIA3, other bits reserved for future use. Value ‘1’ indicates support and value ‘0’ indicates no support of the algorithm. Algorithms are defined in TS 33.401 [29].
| Security Information | [9 empty] | M
|  | Key NG-RAN Star | [8 empty] | M |  | BIT STRING (256) | KNG-RAN* defined in TS 33.501 [28].
|  | Next Hop Chaining Count | [8 empty] | M |  | INTEGER (0..7) | Next Hop Chaining Count (NCC) defined in TS 33.501 [28]
| UE Aggregate Maximum Bit Rate | [9 empty] | M
|  | UE Aggregate Maximum Bit Rate | [11 empty] | Applicable for Non-GBR QoS flows.
|  |  | UE Aggregate Maximum Bit Rate Downlink | [7 empty] | M |  | INTEGER (0..4,000,000,000,000,…) | The unit is: bit/s
|  |  | UE Aggregate Maximum Bit Rate Uplink | [7 empty] | M |  | INTEGER (0..4,000,000,000,000,…) | The unit is: bit/s
| PDU Session Resources To Be Setup List | [9 empty] | M
|  | PDU Session Resources To Be Setup List | [9 empty] | 1 |  |  | YES | reject
|  |  | PDU Session Resources To Be Setup Item IEs | [8 empty] | 1 .. <maxnoof PDU sessions > |  |  | EACH | reject
|  |  |  | PDU Session ID | [6 empty] | M |  | INTEGER (0 ..255) | The value range of this IE may need to be refined. | –
|  |  |  | S-NSSAI | [6 empty] | M |  |  |  | –
[6 empty] | SST |  |  |  |  | M |  | OCTET STRING (SIZE(1))
[6 empty] | SD |  |  |  |  | O |  | OCTET STRING (SIZE(3))
|  |  |  | PDU Session Resource Aggregate Maximum Bitrate | [6 empty] | M |  | OCTET STRING | This IE may need to be refined. | –
|  |  |  | UL NG-U UP TNL Information at UPF | [6 empty] | M |  |  | UPF endpoint of the NG-U transport bearer. For delivery of UL PDUs | –
[5 empty] | CHOICE UP Transport Layer Information | [5 empty] | M
GTP tunnel
[7 empty] | Transport Layer Address |  |  |  | M |  | BIT STRING (1..160, ...)
[7 empty] | GTP-TEID |  |  |  | M |  | OCTET STRING (4) | The Tunnel Endpoint Identifier (TEID) is specified in TS 29.281 [18]
|  |  |  | Security Indication | [6 empty] | O |  |  |  | –
[5 empty] | Integrity Protection Indication | [5 empty] | M |  | ENUMERATED (required, preferred, not needed,…) | Indicates whether UP integrity protection shall apply, should apply, or shall not apply for the concerned PDU session.
[5 empty] | Confidentiality Protection Indication | [5 empty] | M |  | ENUMERATED (required, preferred, not needed, …) | Indicates whether UP ciphering shall apply, should apply, or shall not apply for the concerned PDU session.
|  |  |  | PDU Session Type | [6 empty] | M |  | ENUMERATED (IPv4, IPv6, IPv4v6, Ethernet, Unstructured, ...) |  | –
|  |  |  | QoS Flows To Be Setup List | [7 empty] | 1 |  |  | –
[5 empty] | QoS Flows To Be Setup Item IEs | [6 empty] | 1 .. <maxnoof QoS Flows> |  |  | EACH | reject
[6 empty] | QoS Flow Indicator |  |  |  |  | M |  | INTEGER (0 ..63, ...) |  | –
[6 empty] | DL data Forwarding |  |  |  |  | O |  | ENUMERATED (DL forwarding proposed, …) |  | –
[6 empty] | QoS Flow Level QoS Parameters |  |  |  |  | M |  |  |  | –
[7 empty] | CHOICE QoS Characteristics |  |  |  | M
Non Dynamic 5QI
[9 empty] | Non dynamic 5QI Desciptor |  | M
[10 empty] | 5QI | M |  | INTEGER (0.255) | The 5QI is specified in TS 23.501 [7}
[10 empty] | Priority level | O |  | INTEGER (1..128) | Priority level is specified in TS 23.501 [7]. When included, it overrides standardized or pre-configured value.
[10 empty] | Averaging window | O |  | INTEGER (0..63) | This IE may need to be refined
[10 empty] | Maximum Data Burst Volume | O |  | INTEGER (0..63) | This IE may need to be refined
Dynamic 5QI
[9 empty] | Dynamic 5QI Desciptor |  | M
[10 empty] | Priority level | M |  | INTEGER (1..128) | Priority level is specified in TS 23.501 [7].
[10 empty] | Packet Delay Budget | M |  | INTEGER (0..63) | This IE may need to be refined
[10 empty] | Packet Error Rate | M |  | INTEGER (0..63) | This IE may need to be refined
[10 empty] | Delay Critical | C-ifGBRflow |  | ENUMERATED (Delay critical, Non-delay critical, ...) | This IE indicates whether the GBR Qos flow is delay critical as specified in TS 23.501 [7].
[10 empty] | Averaging window | C-ifGBRflow |  | INTEGER (0..63) | This IE may need to be refined
[10 empty] | Maximum Data Burst Volume | O |  | INTEGER (0..63) | This IE may need to be refined
[7 empty] | Allocation and Retention Priority |  |  |  | M |  |  | Note: presence needs to be checked with latest SA2 status, hence this IE definition may need to be refined.
[8 empty] | Allocation/Retention Priority |  |  |  | 1
[9 empty] | Priority Level |  | M |  | INTEGER (0..15, ...) | Desc.: This defines the relative importance of a resource request. (see TS 23.501 [7]). Usage: Values between 1 and 15 are ordered in decreasing order of priority, i.e., 1 is the highest and 15 is the lowest.
[9 empty] | Pre-emption Capability |  | M |  | ENUMERATED (shall not trigger pre-emption, may trigger pre-emption, ...) | Desc.: This IE indicates the pre-emption capability of the request on other QoS flows Usage: The QoS flow shall not pre-empt other QoS flow or, the QoS flow may pre-empt other QoS flows The Pre-emption Capability indicator applies to the allocation of resources for a QoS flow and as such it provides the trigger to the pre-emption procedures/processes of the gNB.
[9 empty] | Pre-emption Vulnerability |  | M |  | ENUMERATED (not pre-emptable, pre-emptable, ...) | Desc.: This IE indicates the vulnerability of the QoS flow to preemption of other QoS flows. Usage: The QoS flow shall not be pre-empted by other QoS flows or the QoS flow may be pre-empted by other QoS flows. Pre-emption Vulnerability indicator applies for the entire duration of the QoS flow, unless modified and as such indicates whether the QoS flow is a target of the pre-emption procedures/processes of the gNB.
[7 empty] | GBR QoS Flow Information |  |  |  | O |  |  | This IE shall be present for GBR QoS Flows only.
[8 empty] | Maximum Flow Bit Rate Downlink |  |  | M |  | INTEGER (0..4,000,000,000,000,…) | The unit is: bit/s
[8 empty] | Maximum Flow Bit Rate Uplink |  |  | M |  | INTEGER (0..4,000,000,000,000,…) | The unit is: bit/s
[8 empty] | Guaranteed Flow Bit Rate Downlink |  |  | M |  | INTEGER (0..4,000,000,000,000,…) | The unit is: bit/s
[8 empty] | Guaranteed Flow Bit Rate Uplink |  |  | M |  | INTEGER (0..4,000,000,000,000,…) | The unit is: bit/s
[8 empty] | Notification Control |  |  | O |  | ENUMERATED (notification requested, ...) | Notification control is specified in TS 23.501 [7]
[8 empty] | Maximum Packet Loss Rate Downlink |  |  | O |  | INTEGER(0..1000) | Ratio of lost packets per number of packets sent, expressed in tenth of percent.
[8 empty] | Maximum Packet Loss Rate Uplink |  |  | O |  | INTEGER(0..1000) | Ratio of lost packets per number of packets sent, expressed in tenth of percent.
[7 empty] | Reflective QoS Attribute |  |  |  | O |  | ENUMERATED (subject to, ...) | Reflective QoS is specified in TS 23.501 [7]. This IE applies to non-GBR bearers only and shall be ignored otherwise.
[7 empty] | Additional QoS flow Information |  |  |  | O |  | ENUMERATED (more likely, …) | If this IE is set to "more likely", this indicates that traffic for this QoS flow is likely to appear more often than traffic for other flows established for the PDU session. This IE may be present in case of non-GBR flows only and shall be ignored otherwise.
[7 empty] | PPI |  |  |  | O |  | INTEGER (1..8, …) | Paging Policy Indicator used in PPD feature (Paging Policy Differentiation) as specified in TS 23.501 [7]. This IE applies to PDU sessions of IP type.
[6 empty] | E-RAB ID |  |  |  |  | O |  | INTEGER (0..15, …) |  | –
|  |  |  | Source DRB to QoS Flow Mapping List | [6 empty] | O |  |  |  | –
[5 empty] | DRBS to QoS Flow Mapping Item IEs | [6 empty] | 1 .. <maxnoof DRBs> |  |  | EACH | reject
[6 empty] | DRB ID |  |  |  |  | M |  | INTEGER (1..32, ...) |  | –
[6 empty] | QoS Flows List | [5 empty] | 1 |  |  | –
[7 empty] | QoS Flow Item IEs |  |  |  |  | 1..<maxnoofQoSFlows> |  |  | EACH | reject
[8 empty] | QoS Flow Indicator |  |  | M |  | INTEGER (0 ..63, ...) |  | –
| RRC Context | [9 empty] | M |  | OCTET STRING | Either includes the HandoverPreparationInformation message as defined in subclause 11.2.2 of TS 38.331[10], if the old and new serving NG-RAN nodes are gNBs, or the HandoverPreparationInformation message as defined in subclause 10.2.2 of TS 36.331 [14], if the old and new serving NG-RAN nodes are ng-eNBs.
| Mobility Restriction List | [9 empty] | O
|  | Serving PLMN | [8 empty] | M |  | OCTET STRING (SIZE(3)) | Digits 0 to 9 encoded 0000 to 1001, 1111 used as filler digit. Two digits per octet: - bits 4 to 1 of octet n encoding digit 2n-1 - bits 8 to 5 of octet n encoding digit 2n PLMN Identity consists of 3 digits from MCC followed by either: - a filler digit plus 2 digits from MNC (in case of 2 digit MNC) or - 3 digits from MNC (in case of 3 digit MNC).
|  | Equivalent PLMNs | [9 empty] | 0..<maxnoofEPLMNs> |  | Allowed PLMNs in addition to Serving PLMN. This list corresponds to the list of “equivalent PLMNs” as defined in TS 24.501 [30]. This list is part of the roaming restriction information. Roaming restrictions apply to PLMNs other than the Serving PLMN and Equivalent PLMNs.
|  |  | PLMN Identity | [7 empty] | M |  | OCTET STRING (SIZE(3)) | Digits 0 to 9 encoded 0000 to 1001, 1111 used as filler digit. Two digits per octet: - bits 4 to 1 of octet n encoding digit 2n-1 - bits 8 to 5 of octet n encoding digit 2n PLMN Identity consists of 3 digits from MCC followed by either: - a filler digit plus 2 digits from MNC (in case of 2 digit MNC) or - 3 digits from MNC (in case of 3 digit MNC).
|  | RAT Restrictions | [9 empty] | 0..<maxnoofPLMNs> |  | This IE contains RAT restriction related information as specified in TS 23.501 [7].
|  |  | PLMN Identity | [7 empty] | M |  | OCTET STRING (SIZE(3)) | Digits 0 to 9 encoded 0000 to 1001, 1111 used as filler digit. Two digits per octet: - bits 4 to 1 of octet n encoding digit 2n-1 - bits 8 to 5 of octet n encoding digit 2n PLMN Identity consists of 3 digits from MCC followed by either: - a filler digit plus 2 digits from MNC (in case of 2 digit MNC) or - 3 digits from MNC (in case of 3 digit MNC).
|  |  | RAT Restriction Information | [7 empty] | M |  | BIT STRING { e-UTRA (0), nR (1) } (SIZE(8, …)) | Each position in the bitmap represents a RAT. If a bit is set to "1", the respective RAT is restricted for the UE. If a bit is set to "0", the respective RAT is not restricted for the UE. This version of the specification does not use bits 2-7, the sending node shall set bits 2-7 to "0", the sender shall ignore bits 2-7.
|  | Forbidden Area Information | [9 empty] | 0..<maxnoofPLMNs> |  | This IE contains Forbidden Area information as specified in TS 23.501 [7].
|  |  | PLMN Identity | [7 empty] | M |  | OCTET STRING (SIZE(3)) | Digits 0 to 9 encoded 0000 to 1001, 1111 used as filler digit. Two digits per octet: - bits 4 to 1 of octet n encoding digit 2n-1 - bits 8 to 5 of octet n encoding digit 2n PLMN Identity consists of 3 digits from MCC followed by either: - a filler digit plus 2 digits from MNC (in case of 2 digit MNC) or - 3 digits from MNC (in case of 3 digit MNC).
|  |  | Forbidden TACs | [8 empty] | 1..<maxnoofForbiddenTACs>
|  |  |  | TAC | [6 empty] | M |  | OCTET STRING (SIZE (3))
|  | Service Area Information | [9 empty] | 0..<maxnoofPLMNs> |  | This IE contains Service Area Restriction information as specified in TS 23.501 [7].
|  |  | PLMN Identity | [7 empty] | M |  | OCTET STRING (SIZE(3)) | Digits 0 to 9 encoded 0000 to 1001, 1111 used as filler digit. Two digits per octet: - bits 4 to 1 of octet n encoding digit 2n-1 - bits 8 to 5 of octet n encoding digit 2n PLMN Identity consists of 3 digits from MCC followed by either: - a filler digit plus 2 digits from MNC (in case of 2 digit MNC) or - 3 digits from MNC (in case of 3 digit MNC).
|  |  | Allowed TACs | [8 empty] | 0..<maxnooAllowedAreas>
|  |  |  | TAC | [6 empty] | M |  | OCTET STRING (SIZE (3))
|  |  | Not Allowed TACs | [8 empty] | 0..<maxnooAllowedAreas>
|  |  |  | TAC | [6 empty] | M |  | OCTET STRING (SIZE (3))
| Index to RAT/Frequency Selection Priority | [9 empty] | O |  | INTEGER (1..256)
Trace Activation | [10 empty] | O |  |  |  | YES | ignore
| NG-RAN Trace ID | [9 empty] | M |  | OCTET STRING (SIZE(8)) | This IE is composed of the following: Trace Reference defined in TS 32.422 [23] (leftmost 6 octets, with PLMN information encoded as in 9.2.2.4), and Trace Recording Session Reference defined in TS 32.422 [23] (last 2 octets).
| Interfaces To Trace | [9 empty] | M |  | BIT STRING (SIZE(8)) | Each position in the bitmap represents an NG-RAN node interface: first bit = NG-C, second bit = Xn-C, third bit = Uu, fourth bit = F1-C, fifth bit = E1: other bits reserved for future use. Value ‘1’ indicates ‘should be traced’. Value ‘0’ indicates ‘should not be traced’.
| Trace Depth | [9 empty] | M |  | ENUMERATED (minimum, medium, maximum, MinimumWithoutVendorSpecificExtension, MediumWithoutVendorSpecificExtension, MaximumWithoutVendorSpecificExtension, …) | Defined in TS 32.422 [23].
| Trace Collection Entity IP Address | [9 empty] | M |  | BIT STRING (1..160, ...)
Masked IMEISV | [10 empty] | O |  | BIT STRING (SIZE(64)) | Coded as the International Mobile station Equipment Identity and Software Version Number (IMEISV) defined in TS 23.003 [22] with the last 4 digits of the SNR masked by setting the corresponding bits to 1. | YES | ignore
Location Reporting Information | [10 empty] | O |  |  | Includes the necessary parameters for location reporting. | YES | ignore
| Event Type | [9 empty] | M |  | ENUMERATED ( report upon change of serving cell, report UE moving presence into or out of the Area of Interest, …)
| Report Area | [9 empty] | M |  | ENUMERATED (Cell, …)
| Area Of Interest | [9 empty] | O
|  | List of Area Of Interest | [9 empty] | 1.. <maxnoofAoIs>
|  |  | List of TAIs | [8 empty] | 0..1
|  |  |  | TAI List Item | [7 empty] | 1..< maxnoofTAIsinAoI >
[5 empty] | PLMN | [5 empty] | M |  | OCTET STRING (SIZE(3)) | Digits 0 to 9 encoded 0000 to 1001, 1111 used as filler digit. Two digits per octet: - bits 4 to 1 of octet n encoding digit 2n-1 - bits 8 to 5 of octet n encoding digit 2n PLMN Identity consists of 3 digits from MCC followed by either: - a filler digit plus 2 digits from MNC (in case of 2 digit MNC) or - 3 digits from MNC (in case of 3 digit MNC).
[5 empty] | TAC | [5 empty] | M |  | OCTET STRING (SIZE (3))
|  |  | List of Cells | [8 empty] | 0..1 |  | This IE may need to be refined with SA2.
|  |  |  | Cell List Item | [7 empty] | 1..<maxnoofcellsinAoI>
[5 empty] | PLMN | [5 empty] | M |  | OCTET STRING (SIZE(3)) | Digits 0 to 9 encoded 0000 to 1001, 1111 used as filler digit. Two digits per octet: - bits 4 to 1 of octet n encoding digit 2n-1 - bits 8 to 5 of octet n encoding digit 2n PLMN Identity consists of 3 digits from MCC followed by either: - a filler digit plus 2 digits from MNC (in case of 2 digit MNC) or - 3 digits from MNC (in case of 3 digit MNC).
[5 empty] | NG-RAN Cell Identity | [5 empty] | M
[6 empty] | CHOICE Cell Identifier |  |  |  |  | M
NR
[8 empty] | NR Cell Identity |  |  | M |  | BIT STRING (SIZE(36)) | The leftmost bits of the NR Cell Identity IE correspond to the gNB ID (defined in subclause 9.2.2.1).
E-UTRA
[8 empty] | E-UTRA Cell Identity |  |  | M |  | BIT STRING (SIZE(28)) | The leftmost bits of the E-UTRA Cell Identity IE correspond to the ng-eNB ID (defined in subclause 9.2.2.8).
Criticality Diagnostics | [10 empty] | O |  |  |  | YES | ignore
| Procedure Code | [9 empty] | O |  | INTEGER (0..255) | Procedure Code is to be used if Criticality Diagnostics is part of Error Indication procedure, and not within the response message of the same procedure that caused the error.
| Triggering Message | [9 empty] | O |  | ENUMERATED (initiating message, successful outcome, unsuccessful outcome) | The Triggering Message is used only if the Criticality Diagnostics is part of Error Indication procedure.
| Procedure Criticality | [9 empty] | O |  | ENUMERATED (reject, ignore, notify) | This Procedure Criticality is used for reporting the Criticality of the Triggering message (Procedure).
| Information Element Criticality Diagnostics | [10 empty] | 0..<maxNrOfErrors>
|  | IE Criticality | [8 empty] | M |  | ENUMERATED (reject, ignore, notify) | The IE Criticality is used for reporting the criticality of the triggering IE. The value "ignore" shall not be used.
|  | IE ID | [8 empty] | M |  | INTEGER (0..65535) | The IE ID of the not understood or missing IE
|  | Type Of Error | [8 empty] | M |  | ENUMERATED(not understood, missing, …)
Range bound | [10 empty] | Explanation
maxNrOfErrors | [10 empty] | Maximum no. of IE errors allowed to be reported with a single message. The Value is 256.
maxnoofAOIs | [10 empty] | Maximum no. of areas of interest. Value is 64.
maxnoofTAIsinAoI | [10 empty] | Maximum no. of tracking areas in an area of interest. Value is 16.
maxnoofcellsinAoI | [10 empty] | Maximum no. of cells in an Area of Interest. Value is 256. This value may need to be refined.
maxnoofEPLMNs | [10 empty] | Maximum no. of equivalent PLMNs. Value is 15.
maxnoofPLMNs | [10 empty] | Maximum no. of allowed PLMNs. Value is 16.
maxnoofForbiddenTACs | [10 empty] | Maximum no. of forbidden Tracking Area Codes. Value is 4096.
maxnoofAllowedAreas | [10 empty] | Maximum no. of allowed or not allowed Tracking Areas. Value is 16.
maxnoofPDUSessions | [10 empty] | Maximum no. of PDU sessions. Value is 256
maxnoofQoSFlows | [10 empty] | Maximum no. of QoS flows allowed within one PDU session. Value is 64.
maxnoofDRBs | [10 empty] | Maximum no. of DRBs allowed towards one UE. Value is 32.
Condition | [10 empty] | Explanation
ifGBRflow | [10 empty] | This IE shall be present if the GBR QoS Flow Information IE is present in the QoS Flow Level QoS Parameters IE.

## 9.1.1.10 RETRIEVE UE CONTEXT F
RETRIEVE UE CONTEXT FAILURE
IE/Group Name |  |  |  | Presence | Range | IE type and reference | Semantics description | Criticality | Assigned Criticality
Message Type |  |  |  | M |  |  |  | YES | ignore
| Procedure Code |  |  | M |  | INTEGER (0..255)
| Type of Message |  |  | M |  | CHOICE (Initiating Message, Successful Outcome, Unsuccessful Outcome, …)
New NG-RAN node UE XnAP ID reference |  |  |  | M |  | INTEGER (0 .. 232 -1) |  | YES | ignore
Cause |  |  |  | M |  |  |  | YES | ignore
| CHOICE Cause Group |  |  | M
Radio Network Layer
|  |  | Radio Network Layer Cause | M |  | ENUMERATED ( Cell not Available, Handover Desirable for Radio Reasons, Handover Target not Allowed, Invalid AMF Region ID, No Radio Resources Available in Target Cell, Partial Handover, Reduce Load in Serving Cell, Resource Optimisation Handover, Time Critical Handover, TXnRELOCoverall Expiry, TXnRELOCprep Expiry, Unknown GUAMI ID, Unknown Local NG-RAN node UE XnAP ID, Inconsistent Remote NG-RAN node UE XnAP ID, Encryption And/Or Integrity Protection Algorithms Not Supported, Protection Algorithms Not Supported, Multiple PDU Session ID Instances, Unknown PDU Session ID, Unknown QoS Flow ID, Multiple QoS Flow ID Instances, Switch Off Ongoing, Not supported 5QI value, TXnDCoverall Expiry, TXnDCprep Expiry, Action Desirable for Radio Reasons, Reduce Load, Resource Optimisation, Time Critical action, Target not Allowed, No Radio Resources Available, Invalid QoS combination, Encryption Algorithms Not Supported, Procedure cancelled, RRM purpose, Improve User Bit Rate, User Inactivity, Radio Connection With UE Lost, Failure in the Radio Interface Procedure, Bearer Option not Supported, UP integrity protection not possible, UP confidentiality protection not possible, Unspecified, …)
Transport Layer
|  |  | Transport Layer Cause | M |  | ENUMERATED (Transport Resource Unavailable, Unspecified, …)
Protocol
|  |  | Protocol Cause | M |  | ENUMERATED (Transfer Syntax Error, Abstract Syntax Error (Reject), Abstract Syntax Error (Ignore and Notify), Message not Compatible with Receiver State, Semantic Error, Abstract Syntax Error (Falsely Constructed Message), Unspecified, …)
Misc
|  |  | Miscellaneous Cause | M |  | ENUMERATED (Control Processing Overload, Hardware Failure, O&M Intervention, Not enough User Plane Processing Resources, Unspecified, …)
Criticality Diagnostics |  |  |  | O |  |  |  | YES | ignore
| Procedure Code |  |  | O |  | INTEGER (0..255) | Procedure Code is to be used if Criticality Diagnostics is part of Error Indication procedure, and not within the response message of the same procedure that caused the error.
| Triggering Message |  |  | O |  | ENUMERATED (initiating message, successful outcome, unsuccessful outcome) | The Triggering Message is used only if the Criticality Diagnostics is part of Error Indication procedure.
| Procedure Criticality |  |  | O |  | ENUMERATED (reject, ignore, notify) | This Procedure Criticality is used for reporting the Criticality of the Triggering message (Procedure).
| Information Element Criticality Diagnostics |  |  |  | 0..<maxNrOfErrors>
|  | IE Criticality |  | M |  | ENUMERATED (reject, ignore, notify) | The IE Criticality is used for reporting the criticality of the triggering IE. The value "ignore" shall not be used.
|  | IE ID |  | M |  | INTEGER (0..65535) | The IE ID of the not understood or missing IE
|  | Type Of Error |  | M |  | ENUMERATED(not understood, missing, …)
Range bound |  |  |  | Explanation
maxNrOfErrors |  |  |  | Maximum no. of IE errors allowed to be reported with a single message. The Value is 256.

## 9.1.1.11 DATA FORWARDING ADDRE
DATA FORWARDING ADDRESS INDICATION
IE/Group Name | [5 empty] | Presence | Range | IE type and reference | Semantics description | Criticality | Assigned Criticality
Message Type | [5 empty] | M |  |  |  | YES | ignore
| Procedure Code |  |  |  |  | M |  | INTEGER (0..255)
| Type of Message |  |  |  |  | M |  | CHOICE (Initiating Message, Successful Outcome, Unsuccessful Outcome, …)
New NG-RAN node UE XnAP ID reference | [5 empty] | M |  | INTEGER (0 .. 232 -1) |  | YES | ignore
Old NG-RAN node UE XnAP ID reference | [5 empty] | M |  | INTEGER (0 .. 232 -1) |  | YES | ignore
Data Forwarding Info per PDU Session Resources | [6 empty] | 1 |  |  | YES | reject
| Data Forwarding Info per PDU Session Resources Item IEs | [5 empty] | 1..<maxnoofPDUSessions> |  |  | EACH | reject
|  | PDU Session ID |  |  |  | M |  | INTEGER (0 ..255) | The value range of this IE may need to be refined. | –
|  | DL Forwarding UP TNL Information |  |  |  | O |  |  |  | –
|  |  | CHOICE UP Transport Layer Information |  |  | M
GTP tunnel
[5 empty] | Transport Layer Address | M |  | BIT STRING (1..160, ...)
[5 empty] | GTP-TEID | M |  | OCTET STRING (4) | The Tunnel Endpoint Identifier (TEID) is specified in TS 29.281 [18]
Range bound | [5 empty] | Explanation
maxnoofPDUSsessions | [5 empty] | Maximum no. of PDU sessions. Value is 256

## 9.1.2.1 S-NODE ADDITION REQUES
S-NODE ADDITION REQUEST
IE/Group Name | [14 empty] | Presence | Range | IE type and reference | Semantics description | Criticality | Assigned Criticality
Message Type | [14 empty] | M |  |  |  | YES | reject
| Procedure Code | [13 empty] | M |  | INTEGER (0..255)
| Type of Message | [13 empty] | M |  | CHOICE (Initiating Message, Successful Outcome, Unsuccessful Outcome, …)
M-NG-RAN node UE XnAP ID | [14 empty] | M |  | INTEGER (0 .. 232 -1) |  | YES | reject
UE Security Capabilities | [14 empty] | M |  |  | This IE may need to be refined. | YES | reject
| NR Encryption Algorithms | [13 empty] | M |  | BIT STRING {nea1-128(1), nea2-128(2), nea3-128(3)} (SIZE(16, …)) | Each position in the bitmap represents an encryption algorithm: “all bits equal to 0” – UE supports no other NR algorithm than NEA0, “first bit” – 128-NEA1, “second bit” – 128-NEA2, “third bit” – 128-NEA3, other bits reserved for future use. Value ‘1’ indicates support and value ‘0’ indicates no support of the algorithm. Algorithms are defined in TS 33.501 [28].
| NR Integrity Protection Algorithms | [13 empty] | M |  | BIT STRING {nia1-128(1), nia2-128(2), nia3-128(3)} (SIZE(16, …)) | Each position in the bitmap represents an integrity protection algorithm: “all bits equal to 0” – UE supports no other NR algorithm than NIA0, “first bit” – 128-NIA1, “second bit” – 128-NIA2, “third bit” – 128-NIA3, other bits reserved for future use. Value ‘1’ indicates support and value ‘0’ indicates no support of the algorithm. Algorithms are defined in TS 33.501 [28].
| E-UTRA Encryption Algorithms | [13 empty] | M |  | BIT STRING {eea1-128(1), eea2-128(2), eea3-128(3)} (SIZE(16, …)) | Each position in the bitmap represents an encryption algorithm: “all bits equal to 0” – UE supports no other algorithm than EEA0, “first bit” – 128-EEA1, “second bit” – 128-EEA2, “third bit” – 128-EEA3, other bits reserved for future use. Value ‘1’ indicates support and value ‘0’ indicates no support of the algorithm. Algorithms are defined in TS 33.401 [29].
| E-UTRA Integrity Protection Algorithms | [13 empty] | M |  | BIT STRING {eia1-128(1), eia2-128(2), eia3-128(3)} (SIZE(16, …)) | Each position in the bitmap represents an integrity protection algorithm: “all bits equal to 0” – UE supports no other algorithm than EIA0, “first bit” – 128-EIA1, “second bit” – 128-EIA2, “third bit” – 128-EIA3, other bits reserved for future use. Value ‘1’ indicates support and value ‘0’ indicates no support of the algorithm. Algorithms are defined in TS 33.401 [29].
S-NG-RAN node Security Key | [14 empty] | M |  | BIT STRING (SIZE(256)) | The S-KSN which is provided by the M-NG-RAN node, see TS 33.501 [28]. | YES | reject
S-NG-RAN node UE Aggregate Maximum Bit Rate | [14 empty] | M |  |  | The UE Aggregate Maximum Bit Rate is split into M-NG-RAN node UE Aggregate Maximum Bit Rate and S-NG-RAN node UE Aggregate Maximum Bit Rate which are enforced by M-NG-RAN node and S-NG-RAN node respectively. | YES | reject
| UE Aggregate Maximum Bit Rate | [16 empty] | Applicable for Non-GBR QoS flows.
|  | UE Aggregate Maximum Bit Rate Downlink | [12 empty] | M |  | INTEGER (0..4,000,000,000,000,…) | The unit is: bit/s
|  | UE Aggregate Maximum Bit Rate Uplink | [12 empty] | M |  | INTEGER (0..4,000,000,000,000,…) | The unit is: bit/s
Selected PLMN | [14 empty] | O |  | OCTET STRING (SIZE(3)) | Digits 0 to 9 encoded 0000 to 1001, 1111 used as filler digit. Two digits per octet: - bits 4 to 1 of octet n encoding digit 2n-1 - bits 8 to 5 of octet n encoding digit 2n PLMN Identity consists of 3 digits from MCC followed by either: - a filler digit plus 2 digits from MNC (in case of 2 digit MNC) or - 3 digits from MNC (in case of 3 digit MNC). | YES | ignore
Mobility Restriction List | [14 empty] | O |  |  | This IE may need to be refined. | YES | ignore
| Serving PLMN | [13 empty] | M |  | OCTET STRING (SIZE(3)) | Digits 0 to 9 encoded 0000 to 1001, 1111 used as filler digit. Two digits per octet: - bits 4 to 1 of octet n encoding digit 2n-1 - bits 8 to 5 of octet n encoding digit 2n PLMN Identity consists of 3 digits from MCC followed by either: - a filler digit plus 2 digits from MNC (in case of 2 digit MNC) or - 3 digits from MNC (in case of 3 digit MNC).
| Equivalent PLMNs | [14 empty] | 0..<maxnoofEPLMNs> |  | Allowed PLMNs in addition to Serving PLMN. This list corresponds to the list of “equivalent PLMNs” as defined in TS 24.501 [30]. This list is part of the roaming restriction information. Roaming restrictions apply to PLMNs other than the Serving PLMN and Equivalent PLMNs.
|  | PLMN Identity | [12 empty] | M |  | OCTET STRING (SIZE(3)) | Digits 0 to 9 encoded 0000 to 1001, 1111 used as filler digit. Two digits per octet: - bits 4 to 1 of octet n encoding digit 2n-1 - bits 8 to 5 of octet n encoding digit 2n PLMN Identity consists of 3 digits from MCC followed by either: - a filler digit plus 2 digits from MNC (in case of 2 digit MNC) or - 3 digits from MNC (in case of 3 digit MNC).
| RAT Restrictions | [14 empty] | 0..<maxnoofPLMNs> |  | This IE contains RAT restriction related information as specified in TS 23.501 [7].
|  | PLMN Identity | [12 empty] | M |  | OCTET STRING (SIZE(3)) | Digits 0 to 9 encoded 0000 to 1001, 1111 used as filler digit. Two digits per octet: - bits 4 to 1 of octet n encoding digit 2n-1 - bits 8 to 5 of octet n encoding digit 2n PLMN Identity consists of 3 digits from MCC followed by either: - a filler digit plus 2 digits from MNC (in case of 2 digit MNC) or - 3 digits from MNC (in case of 3 digit MNC).
|  | RAT Restriction Information | [12 empty] | M |  | BIT STRING { e-UTRA (0), nR (1) } (SIZE(8, …)) | Each position in the bitmap represents a RAT. If a bit is set to "1", the respective RAT is restricted for the UE. If a bit is set to "0", the respective RAT is not restricted for the UE. This version of the specification does not use bits 2-7, the sending node shall set bits 2-7 to "0", the sender shall ignore bits 2-7.
| Forbidden Area Information | [14 empty] | 0..<maxnoofPLMNs> |  | This IE contains Forbidden Area information as specified in TS 23.501 [7].
|  | PLMN Identity | [12 empty] | M |  | OCTET STRING (SIZE(3)) | Digits 0 to 9 encoded 0000 to 1001, 1111 used as filler digit. Two digits per octet: - bits 4 to 1 of octet n encoding digit 2n-1 - bits 8 to 5 of octet n encoding digit 2n PLMN Identity consists of 3 digits from MCC followed by either: - a filler digit plus 2 digits from MNC (in case of 2 digit MNC) or - 3 digits from MNC (in case of 3 digit MNC).
|  | Forbidden TACs | [13 empty] | 1..<maxnoofForbiddenTACs>
|  |  | TAC | [11 empty] | M |  | OCTET STRING (SIZE (3))
| Service Area Information | [14 empty] | 0..<maxnoofPLMNs> |  | This IE contains Service Area Restriction information as specified in TS 23.501 [7].
|  | PLMN Identity | [12 empty] | M |  | OCTET STRING (SIZE(3)) | Digits 0 to 9 encoded 0000 to 1001, 1111 used as filler digit. Two digits per octet: - bits 4 to 1 of octet n encoding digit 2n-1 - bits 8 to 5 of octet n encoding digit 2n PLMN Identity consists of 3 digits from MCC followed by either: - a filler digit plus 2 digits from MNC (in case of 2 digit MNC) or - 3 digits from MNC (in case of 3 digit MNC).
|  | Allowed TACs | [13 empty] | 0..<maxnooAllowedAreas>
|  |  | TAC | [11 empty] | M |  | OCTET STRING (SIZE (3))
|  | Not Allowed TACs | [13 empty] | 0..<maxnooAllowedAreas>
|  |  | TAC | [11 empty] | M |  | OCTET STRING (SIZE (3))
Index to RAT/Frequency Selection Priority | [14 empty] | O |  | INTEGER (1..256) |  | YES | reject
PDU Session Resources To Be Added List | [15 empty] | 1 |  |  | YES | reject
| PDU Session Resources To Be Added Item | [14 empty] | 1 .. <maxnoofPDUSessions> |  |  | EACH | reject
|  | PDU Session ID | [12 empty] | M |  | INTEGER (0 ..255) | The value range of this IE may need to be refined. | –
|  | S-NSSAI | [12 empty] | M |  |  |  | –
|  |  |  | SST | [10 empty] | M |  | OCTET STRING (SIZE(1))
|  |  |  | SD | [10 empty] | O |  | OCTET STRING (SIZE(3))
|  | Bearer Configurations To Be Added | [13 empty] | 1 .. <maxnoofBearerConfigs> |  |  | EACH | reject
|  |  | CHOICE Bearer Configuration | [11 empty] | M |  |  |  | –
|  |  |  | SN terminated Bearer | [14 empty] | –
[5 empty] | PDU Session Resource Setup Info – SN terminated | [9 empty] | M |  |  |  | –
[6 empty] | UL NG-U UP TNL Information at UPF | [8 empty] | M |  |  | UPF endpoint of the NG-U transport bearer. For delivery of UL PDUs | –
[7 empty] | CHOICE UP Transport Layer Information | [7 empty] | M
GTP tunnel
[9 empty] | Transport Layer Address | [5 empty] | M |  | BIT STRING (1..160, ...)
[9 empty] | GTP-TEID | [5 empty] | M |  | OCTET STRING (4) | The Tunnel Endpoint Identifier (TEID) is specified in TS 29.281 [18]
[6 empty] | PDU Session Type | [8 empty] | M |  | ENUMERATED (IPv4, IPv6, IPv4v6, Ethernet, Unstructured, ...) |  | –
[6 empty] | QoS Flows To Be Setup List | [9 empty] | 1 |  |  | –
[7 empty] | QoS Flows To Be Setup Item IEs | [8 empty] | 1 .. <maxnoofQoSFlows> |  |  | EACH | reject
[8 empty] | QoS Flow Indicator | [6 empty] | M |  | INTEGER (0 ..63, ...) |  | –
[8 empty] | QoS Flow Level QoS Parameters | [6 empty] | M |  |  | For GBR QoS flows, this IE contains GBR QoS flow information as received at NG-C | –
[9 empty] | CHOICE QoS Characteristics | [5 empty] | M
Non Dynamic 5QI
[11 empty] | Non dynamic 5QI Desciptor |  |  |  | M
[12 empty] | 5QI |  |  | M |  | INTEGER (0.255) | The 5QI is specified in TS 23.501 [7}
[12 empty] | Priority level |  |  | O |  | INTEGER (1..128) | Priority level is specified in TS 23.501 [7]. When included, it overrides standardized or pre-configured value.
[12 empty] | Averaging window |  |  | O |  | INTEGER (0..63) | This IE may need to be refined
[12 empty] | Maximum Data Burst Volume |  |  | O |  | INTEGER (0..63) | This IE may need to be refined
Dynamic 5QI
[11 empty] | Dynamic 5QI Desciptor |  |  |  | M
[12 empty] | Priority level |  |  | M |  | INTEGER (1..128) | Priority level is specified in TS 23.501 [7].
[12 empty] | Packet Delay Budget |  |  | M |  | INTEGER (0..63) | This IE may need to be refined
[12 empty] | Packet Error Rate |  |  | M |  | INTEGER (0..63) | This IE may need to be refined
[12 empty] | Delay Critical |  |  | C-ifGBRflow |  | ENUMERATED (Delay critical, Non-delay critical, ...) | This IE indicates whether the GBR Qos flow is delay critical as specified in TS 23.501 [7].
[12 empty] | Averaging window |  |  | C-ifGBRflow |  | INTEGER (0..63) | This IE may need to be refined
[12 empty] | Maximum Data Burst Volume |  |  | O |  | INTEGER (0..63) | This IE may need to be refined
[9 empty] | Allocation and Retention Priority | [5 empty] | M |  |  | Note: presence needs to be checked with latest SA2 status, hence this IE definition may need to be refined.
[10 empty] | Allocation/Retention Priority | [5 empty] | 1
[11 empty] | Priority Level |  |  |  | M |  | INTEGER (0..15, ...) | Desc.: This defines the relative importance of a resource request. (see TS 23.501 [7]). Usage: Values between 1 and 15 are ordered in decreasing order of priority, i.e., 1 is the highest and 15 is the lowest.
[11 empty] | Pre-emption Capability |  |  |  | M |  | ENUMERATED (shall not trigger pre-emption, may trigger pre-emption, ...) | Desc.: This IE indicates the pre-emption capability of the request on other QoS flows Usage: The QoS flow shall not pre-empt other QoS flow or, the QoS flow may pre-empt other QoS flows The Pre-emption Capability indicator applies to the allocation of resources for a QoS flow and as such it provides the trigger to the pre-emption procedures/processes of the gNB.
[11 empty] | Pre-emption Vulnerability |  |  |  | M |  | ENUMERATED (not pre-emptable, pre-emptable, ...) | Desc.: This IE indicates the vulnerability of the QoS flow to preemption of other QoS flows. Usage: The QoS flow shall not be pre-empted by other QoS flows or the QoS flow may be pre-empted by other QoS flows. Pre-emption Vulnerability indicator applies for the entire duration of the QoS flow, unless modified and as such indicates whether the QoS flow is a target of the pre-emption procedures/processes of the gNB.
[9 empty] | GBR QoS Flow Information | [5 empty] | O |  |  | This IE shall be present for GBR QoS Flows only.
[10 empty] | Maximum Flow Bit Rate Downlink |  |  |  |  | M |  | INTEGER (0..4,000,000,000,000,…) | The unit is: bit/s
[10 empty] | Maximum Flow Bit Rate Uplink |  |  |  |  | M |  | INTEGER (0..4,000,000,000,000,…) | The unit is: bit/s
[10 empty] | Guaranteed Flow Bit Rate Downlink |  |  |  |  | M |  | INTEGER (0..4,000,000,000,000,…) | The unit is: bit/s
[10 empty] | Guaranteed Flow Bit Rate Uplink |  |  |  |  | M |  | INTEGER (0..4,000,000,000,000,…) | The unit is: bit/s
[10 empty] | Notification Control |  |  |  |  | O |  | ENUMERATED (notification requested, ...) | Notification control is specified in TS 23.501 [7]
[10 empty] | Maximum Packet Loss Rate Downlink |  |  |  |  | O |  | INTEGER(0..1000) | Ratio of lost packets per number of packets sent, expressed in tenth of percent.
[10 empty] | Maximum Packet Loss Rate Uplink |  |  |  |  | O |  | INTEGER(0..1000) | Ratio of lost packets per number of packets sent, expressed in tenth of percent.
[9 empty] | Reflective QoS Attribute | [5 empty] | O |  | ENUMERATED (subject to, ...) | Reflective QoS is specified in TS 23.501 [7]. This IE applies to non-GBR bearers only and shall be ignored otherwise.
[9 empty] | Additional QoS flow Information | [5 empty] | O |  | ENUMERATED (more likely, …) | If this IE is set to "more likely", this indicates that traffic for this QoS flow is likely to appear more often than traffic for other flows established for the PDU session. This IE may be present in case of non-GBR flows only and shall be ignored otherwise.
[9 empty] | PPI | [5 empty] | O |  | INTEGER (1..8, …) | Paging Policy Indicator used in PPD feature (Paging Policy Differentiation) as specified in TS 23.501 [7]. This IE applies to PDU sessions of IP type.
[8 empty] | Offered GBR QoS Flow Information | [6 empty] | O |  |  | This IE contains M-Node offered GBR QoS Flow Information. | –
[9 empty] | Maximum Flow Bit Rate Downlink | [5 empty] | M |  | INTEGER (0..4,000,000,000,000,…) | The unit is: bit/s
[9 empty] | Maximum Flow Bit Rate Uplink | [5 empty] | M |  | INTEGER (0..4,000,000,000,000,…) | The unit is: bit/s
[9 empty] | Guaranteed Flow Bit Rate Downlink | [5 empty] | M |  | INTEGER (0..4,000,000,000,000,…) | The unit is: bit/s
[9 empty] | Guaranteed Flow Bit Rate Uplink | [5 empty] | M |  | INTEGER (0..4,000,000,000,000,…) | The unit is: bit/s
[9 empty] | Notification Control | [5 empty] | O |  | ENUMERATED (notification requested, ...) | Notification control is specified in TS 23.501 [7]
[9 empty] | Maximum Packet Loss Rate Downlink | [5 empty] | O |  | INTEGER(0..1000) | Ratio of lost packets per number of packets sent, expressed in tenth of percent.
[9 empty] | Maximum Packet Loss Rate Uplink | [5 empty] | O |  | INTEGER(0..1000) | Ratio of lost packets per number of packets sent, expressed in tenth of percent.
[6 empty] | DL Forwarding | [8 empty] | O |  | ENUMERATED (DL forwarding proposed, …) |  | –
[6 empty] | Security Indication | [8 empty] | O |  |  |  | –
[7 empty] | Integrity Protection Indication | [7 empty] | M |  | ENUMERATED (required, preferred, not needed,…) | Indicates whether UP integrity protection shall apply, should apply, or shall not apply for the concerned PDU session.
[7 empty] | Confidentiality Protection Indication | [7 empty] | M |  | ENUMERATED (required, preferred, not needed, …) | Indicates whether UP ciphering shall apply, should apply, or shall not apply for the concerned PDU session.
|  |  |  | MN terminated Bearer | [14 empty] | –
[5 empty] | PDU Session Resource Setup Info – MN terminated | [9 empty] | M |  |  |  | –
[6 empty] | PDU Session Type | [8 empty] | M |  | ENUMERATED (IPv4, IPv6, IPv4v6, Ethernet, Unstructured, ...) |  | –
[6 empty] | DRBs To Be Setup List | [9 empty] | 1 |  |  | –
[7 empty] | DRBS to Be Setup Item IEs | [8 empty] | 1 .. <maxnoof DRBs> |  |  | EACH | reject
[8 empty] | MN UL PDCP UP TNL Information | [6 empty] | M |  |  | M-NG-RAN node endpoint of a DRB’s Xn transport bearer at its PDCP resource. For delivery of UL PDUs. | –
[9 empty] | CHOICE UP Transport Layer Information | [5 empty] | M
GTP tunnel
[11 empty] | Transport Layer Address |  |  |  | M |  | BIT STRING (1..160, ...)
[11 empty] | GTP-TEID |  |  |  | M |  | OCTET STRING (4) | The Tunnel Endpoint Identifier (TEID) is specified in TS 29.281 [18]
[8 empty] | RLC Mode | [8 empty] | ENUMERATED ( RLC-AM, RLC-UM) |  | –
[8 empty] | QoS Flows To Be Setup List | [7 empty] | 1 |  | Editor’s Note: It is FFS whether the corresponding node decides the “overall” QoS based on information of QoS flows mapped to it and whether mapping info is needed at all. | –
[9 empty] | QoS Flows To Be Setup Item IEs | [6 empty] | 1 .. <maxnoof QoS Flows> |  |  | EACH | reject
[10 empty] | QoS Flow Indicator |  |  |  |  | M |  | INTEGER (0 ..63, ...) |  | –
[10 empty] | QoS Flow Level QoS Parameters |  |  |  |  | M |  |  |  | –
[11 empty] | CHOICE QoS Characteristics |  |  |  | M
Non Dynamic 5QI
[13 empty] | Non dynamic 5QI Desciptor |  | M
[14 empty] | 5QI | M |  | INTEGER (0.255) | The 5QI is specified in TS 23.501 [7}
[14 empty] | Priority level | O |  | INTEGER (1..128) | Priority level is specified in TS 23.501 [7]. When included, it overrides standardized or pre-configured value.
[14 empty] | Averaging window | O |  | INTEGER (0..63) | This IE may need to be refined
[14 empty] | Maximum Data Burst Volume | O |  | INTEGER (0..63) | This IE may need to be refined
Dynamic 5QI
[13 empty] | Dynamic 5QI Desciptor |  | M
[14 empty] | Priority level | M |  | INTEGER (1..128) | Priority level is specified in TS 23.501 [7].
[14 empty] | Packet Delay Budget | M |  | INTEGER (0..63) | This IE may need to be refined
[14 empty] | Packet Error Rate | M |  | INTEGER (0..63) | This IE may need to be refined
[14 empty] | Delay Critical | C-ifGBRflow |  | ENUMERATED (Delay critical, Non-delay critical, ...) | This IE indicates whether the GBR Qos flow is delay critical as specified in TS 23.501 [7].
[14 empty] | Averaging window | C-ifGBRflow |  | INTEGER (0..63) | This IE may need to be refined
[14 empty] | Maximum Data Burst Volume | O |  | INTEGER (0..63) | This IE may need to be refined
[11 empty] | Allocation and Retention Priority |  |  |  | M |  |  | Note: presence needs to be checked with latest SA2 status, hence this IE definition may need to be refined.
[12 empty] | Allocation/Retention Priority |  |  |  | 1
[13 empty] | Priority Level |  | M |  | INTEGER (0..15, ...) | Desc.: This defines the relative importance of a resource request. (see TS 23.501 [7]). Usage: Values between 1 and 15 are ordered in decreasing order of priority, i.e., 1 is the highest and 15 is the lowest.
[13 empty] | Pre-emption Capability |  | M |  | ENUMERATED (shall not trigger pre-emption, may trigger pre-emption, ...) | Desc.: This IE indicates the pre-emption capability of the request on other QoS flows Usage: The QoS flow shall not pre-empt other QoS flow or, the QoS flow may pre-empt other QoS flows The Pre-emption Capability indicator applies to the allocation of resources for a QoS flow and as such it provides the trigger to the pre-emption procedures/processes of the gNB.
[13 empty] | Pre-emption Vulnerability |  | M |  | ENUMERATED (not pre-emptable, pre-emptable, ...) | Desc.: This IE indicates the vulnerability of the QoS flow to preemption of other QoS flows. Usage: The QoS flow shall not be pre-empted by other QoS flows or the QoS flow may be pre-empted by other QoS flows. Pre-emption Vulnerability indicator applies for the entire duration of the QoS flow, unless modified and as such indicates whether the QoS flow is a target of the pre-emption procedures/processes of the gNB.
[11 empty] | GBR QoS Flow Information |  |  |  | O |  |  | This IE shall be present for GBR QoS Flows only.
[12 empty] | Maximum Flow Bit Rate Downlink |  |  | M |  | INTEGER (0..4,000,000,000,000,…) | The unit is: bit/s
[12 empty] | Maximum Flow Bit Rate Uplink |  |  | M |  | INTEGER (0..4,000,000,000,000,…) | The unit is: bit/s
[12 empty] | Guaranteed Flow Bit Rate Downlink |  |  | M |  | INTEGER (0..4,000,000,000,000,…) | The unit is: bit/s
[12 empty] | Guaranteed Flow Bit Rate Uplink |  |  | M |  | INTEGER (0..4,000,000,000,000,…) | The unit is: bit/s
[12 empty] | Notification Control |  |  | O |  | ENUMERATED (notification requested, ...) | Notification control is specified in TS 23.501 [7]
[12 empty] | Maximum Packet Loss Rate Downlink |  |  | O |  | INTEGER(0..1000) | Ratio of lost packets per number of packets sent, expressed in tenth of percent.
[12 empty] | Maximum Packet Loss Rate Uplink |  |  | O |  | INTEGER(0..1000) | Ratio of lost packets per number of packets sent, expressed in tenth of percent.
[11 empty] | Reflective QoS Attribute |  |  |  | O |  | ENUMERATED (subject to, ...) | Reflective QoS is specified in TS 23.501 [7]. This IE applies to non-GBR bearers only and shall be ignored otherwise.
[11 empty] | Additional QoS flow Information |  |  |  | O |  | ENUMERATED (more likely, …) | If this IE is set to "more likely", this indicates that traffic for this QoS flow is likely to appear more often than traffic for other flows established for the PDU session. This IE may be present in case of non-GBR flows only and shall be ignored otherwise.
[11 empty] | PPI |  |  |  | O |  | INTEGER (1..8, …) | Paging Policy Indicator used in PPD feature (Paging Policy Differentiation) as specified in TS 23.501 [7]. This IE applies to PDU sessions of IP type.
M-NG-RAN node to S-NG-RAN node Container | [14 empty] | M |  | OCTET STRING | Includes the CG-ConfigInfo message as defined in subclause 11.2.2 of TS 38.331 [10]. | YES | reject
S-NG-RAN node UE XnAP ID | [14 empty] | O |  | INTEGER (0 .. 232 -1) |  | YES | reject
Expected UE Behaviour | [14 empty] | O |  | OCTET STRING | This IE may need to be revised | YES | ignore
Requested Split SRBs | [14 empty] | O |  | ENUMERATED (srb1, srb2, srb1&2, ...) | Indicates that resources for Split SRBs are requested. | YES | reject
Range bound | [14 empty] | Explanation
maxnoofPDUSessions | [14 empty] | Maximum no. of PDU sessions. Value is 256
maxnoofBearerConfigs | [14 empty] | Maximum no. of BearerConfigurations Value is 2. The value may need to be refined. So far, only MN- and SN-terminated bearer configurations are considered.
maxnoofDRBs | [14 empty] | Maximum no. of DRBs allowed towards one UE. Value is 32.
maxnoofQoSFlows | [14 empty] | Maximum no. of QoS flows allowed within one PDU session. Value is 64.
maxnoofEPLMNs | [14 empty] | Maximum no. of equivalent PLMNs. Value is 15.
maxnoofPLMNs | [14 empty] | Maximum no. of allowed PLMNs. Value is 16.
maxnoofForbiddenTACs | [14 empty] | Maximum no. of forbidden Tracking Area Codes. Value is 4096.
maxnoofAllowedAreas | [14 empty] | Maximum no. of allowed or not allowed Tracking Areas. Value is 16.
Condition | [14 empty] | Explanation
ifGBRflow | [14 empty] | This IE shall be present if the GBR QoS Flow Information IE is present in the QoS Flow Level QoS Parameters IE.

## 9.1.2.2 S-NODE ADDITION REQUES
S-NODE ADDITION REQUEST ACKNOWLEDGE
IE/Group Name | [11 empty] | Presence | Range | IE type and reference | Semantics description | Criticality | Assigned Criticality
Message Type | [11 empty] | M |  |  |  | YES | reject
| Procedure Code | [10 empty] | M |  | INTEGER (0..255)
| Type of Message | [10 empty] | M |  | CHOICE (Initiating Message, Successful Outcome, Unsuccessful Outcome, …)
M-NG-RAN node UE XnAP ID | [11 empty] | M |  | INTEGER (0 .. 232 -1) |  | YES | reject
S-NG-RAN node UE XnAP ID | [11 empty] | M |  | INTEGER (0 .. 232 -1) |  | YES | reject
PDU Session Resources Admitted To Be Added List | [12 empty] | 1 |  |  | YES | ignore
| PDU Session Resources Admitted To Be Added Item | [11 empty] | 1 .. <maxnoofPDUSessions> |  |  | EACH | ignore
|  | PDU Session ID | [9 empty] | M |  | INTEGER (0 ..255) | The value range of this IE may need to be refined. | –
|  | Bearer Configurations Admitted To Be Added | [10 empty] | 1 .. <maxnoofBearerConfigs> |  |  | EACH | ignore
|  |  | CHOICE Bearer Configuration | [8 empty] | M |  |  |  | –
|  |  |  | SN terminated Bearer | [11 empty] | –
[5 empty] | PDU Session Resource Setup Response Info – SN terminated | [6 empty] | M |  |  |  | –
[6 empty] | NG-U DL UP TNL Information at NG-RAN | [5 empty] | M |  |  | S-NG-RAN node endpoint of the NG transport bearer. For delivery of DL PDUs. | –
[7 empty] | CHOICE UP Transport Layer Information |  |  |  |  | M
GTP tunnel
[9 empty] | Transport Layer Address |  |  | M |  | BIT STRING (1..160, ...)
[9 empty] | GTP-TEID |  |  | M |  | OCTET STRING (4) | The Tunnel Endpoint Identifier (TEID) is specified in TS 29.281 [18]
[6 empty] | DRBs To Be Setup List | [6 empty] | 1 |  |  | –
[7 empty] | DRBS to Be Setup Item IEs | [5 empty] | 1 .. <maxnoof DRBs> |  |  | EACH | reject
[8 empty] | DRB ID |  |  |  | M |  | INTEGER (1..32, ...) |  | –
[8 empty] | SN UL PDCP UP TNL Information |  |  |  | M |  |  | S-NG-RAN node endpoint of a DRB’s Xn transport bearer at its PDCP resource. For delivery of UL PDUs. | –
[9 empty] | CHOICE UP Transport Layer Information |  |  | M
GTP tunnel
[11 empty] | Transport Layer Address | M |  | BIT STRING (1..160, ...)
[11 empty] | GTP-TEID | M |  | OCTET STRING (4) | The Tunnel Endpoint Identifier (TEID) is specified in TS 29.281 [18]
[8 empty] | QoS Flows To Be Setup List |  |  |  |  | 1 |  | Editor’s Note: It is FFS whether the corresponding node decides the “overall” QoS based on information of QoS flows mapped to it and whether mapping info is needed at all. | –
[9 empty] | QoS Flows To Be Setup Item IEs |  |  |  | 1 .. <maxnoof QoS Flows> |  |  | EACH | reject
[10 empty] | QoS Flow Indicator |  | M |  | INTEGER (0 ..63, ...) |  | –
[10 empty] | MCG requested GBR QoS Flow Information |  | O |  |  | This IE contains GBR QoS Flow Information necessary for the MCG part. | –
[11 empty] | Maximum Flow Bit Rate Downlink | M |  | INTEGER (0..4,000,000,000,000,…) | The unit is: bit/s
[11 empty] | Maximum Flow Bit Rate Uplink | M |  | INTEGER (0..4,000,000,000,000,…) | The unit is: bit/s
[11 empty] | Guaranteed Flow Bit Rate Downlink | M |  | INTEGER (0..4,000,000,000,000,…) | The unit is: bit/s
[11 empty] | Guaranteed Flow Bit Rate Uplink | M |  | INTEGER (0..4,000,000,000,000,…) | The unit is: bit/s
[11 empty] | Notification Control | O |  | ENUMERATED (notification requested, ...) | Notification control is specified in TS 23.501 [7]
[11 empty] | Maximum Packet Loss Rate Downlink | O |  | INTEGER(0..1000) | Ratio of lost packets per number of packets sent, expressed in tenth of percent.
[11 empty] | Maximum Packet Loss Rate Uplink | O |  | INTEGER(0..1000) | Ratio of lost packets per number of packets sent, expressed in tenth of percent.
[6 empty] | QoS Flows Not Admitted List | [5 empty] | O |  |  |  | –
[7 empty] | QoS Flow Item IEs | [5 empty] | 1..<maxnoofQoSFlows> |  |  | EACH | reject
[8 empty] | QoS Flow Indicator |  |  |  | M |  | INTEGER (0 ..63, ...) |  | –
[8 empty] | Cause |  |  |  | O |  |  |  | –
[9 empty] | CHOICE Cause Group |  |  | M
Radio Network Layer
[11 empty] | Radio Network Layer Cause | M |  | ENUMERATED ( Cell not Available, Handover Desirable for Radio Reasons, Handover Target not Allowed, Invalid AMF Region ID, No Radio Resources Available in Target Cell, Partial Handover, Reduce Load in Serving Cell, Resource Optimisation Handover, Time Critical Handover, TXnRELOCoverall Expiry, TXnRELOCprep Expiry, Unknown GUAMI ID, Unknown Local NG-RAN node UE XnAP ID, Inconsistent Remote NG-RAN node UE XnAP ID, Encryption And/Or Integrity Protection Algorithms Not Supported, Protection Algorithms Not Supported, Multiple PDU Session ID Instances, Unknown PDU Session ID, Unknown QoS Flow ID, Multiple QoS Flow ID Instances, Switch Off Ongoing, Not supported 5QI value, TXnDCoverall Expiry, TXnDCprep Expiry, Action Desirable for Radio Reasons, Reduce Load, Resource Optimisation, Time Critical action, Target not Allowed, No Radio Resources Available, Invalid QoS combination, Encryption Algorithms Not Supported, Procedure cancelled, RRM purpose, Improve User Bit Rate, User Inactivity, Radio Connection With UE Lost, Failure in the Radio Interface Procedure, Bearer Option not Supported, UP integrity protection not possible, UP confidentiality protection not possible, Unspecified, …)
Transport Layer
[11 empty] | Transport Layer Cause | M |  | ENUMERATED (Transport Resource Unavailable, Unspecified, …)
Protocol
[11 empty] | Protocol Cause | M |  | ENUMERATED (Transfer Syntax Error, Abstract Syntax Error (Reject), Abstract Syntax Error (Ignore and Notify), Message not Compatible with Receiver State, Semantic Error, Abstract Syntax Error (Falsely Constructed Message), Unspecified, …)
Misc
[11 empty] | Miscellaneous Cause | M |  | ENUMERATED (Control Processing Overload, Hardware Failure, O&M Intervention, Not enough User Plane Processing Resources, Unspecified, …)
[6 empty] | DL Forwarding UP TNL Information | [5 empty] | O |  |  | Identifies the Xn transport bearer used for forwarding of DL PDUs This IE may need to be refined. Placeholder only. | –
[7 empty] | CHOICE UP Transport Layer Information |  |  |  |  | M
GTP tunnel
[9 empty] | Transport Layer Address |  |  | M |  | BIT STRING (1..160, ...)
[9 empty] | GTP-TEID |  |  | M |  | OCTET STRING (4) | The Tunnel Endpoint Identifier (TEID) is specified in TS 29.281 [18]
[6 empty] | UL Forwarding UP TNL Information | [5 empty] | O |  |  | Identifies the Xn transport bearer used for forwarding of UL PDUs This IE may need to be refined. Placeholder only. | –
[7 empty] | CHOICE UP Transport Layer Information |  |  |  |  | M
GTP tunnel
[9 empty] | Transport Layer Address |  |  | M |  | BIT STRING (1..160, ...)
[9 empty] | GTP-TEID |  |  | M |  | OCTET STRING (4) | The Tunnel Endpoint Identifier (TEID) is specified in TS 29.281 [18]
|  |  |  | MN terminated Bearer | [11 empty] | –
[5 empty] | PDU Session Resource Setup Response Info – MN terminated | [6 empty] | M |  |  |  | –
[6 empty] | DRBs Admitted List | [6 empty] | 1 |  |  | –
[7 empty] | DRBS Admitted Item IEs | [5 empty] | 1 .. <maxnoof DRBs> |  |  | EACH | reject
[8 empty] | S-Node DL SCG UP TNL Information |  |  |  | M |  |  | S-NG-RAN node GTP-U tunnel endpoint of the DRB’s Xn transport at its Lower Layer SCG resource. For delivery of DL PDUs. | –
[9 empty] | CHOICE UP Transport Layer Information |  |  | M
GTP tunnel
[11 empty] | Transport Layer Address | M |  | BIT STRING (1..160, ...)
[11 empty] | GTP-TEID | M |  | OCTET STRING (4) | The Tunnel Endpoint Identifier (TEID) is specified in TS 29.281 [18]
PDU Session Resources Not Admitted List | [11 empty] | O |  |  |  | YES | ignore
| PDU Session Resources Not Admitted List – SN terminated | [10 empty] | O |  |  | A value for PDU Session ID shall only be present once in PDU Session Resources Admitted List IE and in PDU Session Resources Not Admitted List IE. | –
|  | PDU Session Resources Not Admitted List | [10 empty] | 1 |  |  | –
|  |  | PDU Session Resources Not Admitted Item IEs | [9 empty] | 1..<maxnoofPDUSessions> |  |  | EACH | reject
|  |  |  | PDU Session ID | [7 empty] | M |  | INTEGER (0 ..255) | The value range of this IE may need to be refined. | –
|  |  |  | Cause | [7 empty] | O |  |  |  | –
[5 empty] | CHOICE Cause Group | [6 empty] | M
Radio Network Layer
[7 empty] | Radio Network Layer Cause |  |  |  |  | M |  | ENUMERATED ( Cell not Available, Handover Desirable for Radio Reasons, Handover Target not Allowed, Invalid AMF Region ID, No Radio Resources Available in Target Cell, Partial Handover, Reduce Load in Serving Cell, Resource Optimisation Handover, Time Critical Handover, TXnRELOCoverall Expiry, TXnRELOCprep Expiry, Unknown GUAMI ID, Unknown Local NG-RAN node UE XnAP ID, Inconsistent Remote NG-RAN node UE XnAP ID, Encryption And/Or Integrity Protection Algorithms Not Supported, Protection Algorithms Not Supported, Multiple PDU Session ID Instances, Unknown PDU Session ID, Unknown QoS Flow ID, Multiple QoS Flow ID Instances, Switch Off Ongoing, Not supported 5QI value, TXnDCoverall Expiry, TXnDCprep Expiry, Action Desirable for Radio Reasons, Reduce Load, Resource Optimisation, Time Critical action, Target not Allowed, No Radio Resources Available, Invalid QoS combination, Encryption Algorithms Not Supported, Procedure cancelled, RRM purpose, Improve User Bit Rate, User Inactivity, Radio Connection With UE Lost, Failure in the Radio Interface Procedure, Bearer Option not Supported, UP integrity protection not possible, UP confidentiality protection not possible, Unspecified, …)
Transport Layer
[7 empty] | Transport Layer Cause |  |  |  |  | M |  | ENUMERATED (Transport Resource Unavailable, Unspecified, …)
Protocol
[7 empty] | Protocol Cause |  |  |  |  | M |  | ENUMERATED (Transfer Syntax Error, Abstract Syntax Error (Reject), Abstract Syntax Error (Ignore and Notify), Message not Compatible with Receiver State, Semantic Error, Abstract Syntax Error (Falsely Constructed Message), Unspecified, …)
Misc
[7 empty] | Miscellaneous Cause |  |  |  |  | M |  | ENUMERATED (Control Processing Overload, Hardware Failure, O&M Intervention, Not enough User Plane Processing Resources, Unspecified, …)
| PDU Session Resources Not Admitted List – MN terminated | [10 empty] | O |  |  | A value for PDU Session ID shall only be present once in PDU Session Resources Admitted List IE and in PDU Session Resources Not Admitted List IE. | –
|  | PDU Session Resources Not Admitted List | [10 empty] | 1 |  |  | –
|  |  | PDU Session Resources Not Admitted Item IEs | [9 empty] | 1..<maxnoofPDUSessions> |  |  | EACH | reject
|  |  |  | PDU Session ID | [7 empty] | M |  | INTEGER (0 ..255) | The value range of this IE may need to be refined. | –
|  |  |  | Cause | [7 empty] | O |  |  |  | –
[5 empty] | CHOICE Cause Group | [6 empty] | M
Radio Network Layer
[7 empty] | Radio Network Layer Cause |  |  |  |  | M |  | ENUMERATED ( Cell not Available, Handover Desirable for Radio Reasons, Handover Target not Allowed, Invalid AMF Region ID, No Radio Resources Available in Target Cell, Partial Handover, Reduce Load in Serving Cell, Resource Optimisation Handover, Time Critical Handover, TXnRELOCoverall Expiry, TXnRELOCprep Expiry, Unknown GUAMI ID, Unknown Local NG-RAN node UE XnAP ID, Inconsistent Remote NG-RAN node UE XnAP ID, Encryption And/Or Integrity Protection Algorithms Not Supported, Protection Algorithms Not Supported, Multiple PDU Session ID Instances, Unknown PDU Session ID, Unknown QoS Flow ID, Multiple QoS Flow ID Instances, Switch Off Ongoing, Not supported 5QI value, TXnDCoverall Expiry, TXnDCprep Expiry, Action Desirable for Radio Reasons, Reduce Load, Resource Optimisation, Time Critical action, Target not Allowed, No Radio Resources Available, Invalid QoS combination, Encryption Algorithms Not Supported, Procedure cancelled, RRM purpose, Improve User Bit Rate, User Inactivity, Radio Connection With UE Lost, Failure in the Radio Interface Procedure, Bearer Option not Supported, UP integrity protection not possible, UP confidentiality protection not possible, Unspecified, …)
Transport Layer
[7 empty] | Transport Layer Cause |  |  |  |  | M |  | ENUMERATED (Transport Resource Unavailable, Unspecified, …)
Protocol
[7 empty] | Protocol Cause |  |  |  |  | M |  | ENUMERATED (Transfer Syntax Error, Abstract Syntax Error (Reject), Abstract Syntax Error (Ignore and Notify), Message not Compatible with Receiver State, Semantic Error, Abstract Syntax Error (Falsely Constructed Message), Unspecified, …)
Misc
[7 empty] | Miscellaneous Cause |  |  |  |  | M |  | ENUMERATED (Control Processing Overload, Hardware Failure, O&M Intervention, Not enough User Plane Processing Resources, Unspecified, …)
S-NG-RAN node to M-NG-RAN node Container | [11 empty] | M |  | OCTET STRING | Includes the CG-Config message as defined in subclause 11.2.2 of TS 38.331 [10]. | YES | reject
Admitted Split SRBs | [11 empty] | O |  | ENUMERATED (srb1, srb2, srb1&2, ...) | Indicates admitted SRBs | YES | reject
Criticality Diagnostics | [11 empty] | O |  |  |  | YES | ignore
| Procedure Code | [10 empty] | O |  | INTEGER (0..255) | Procedure Code is to be used if Criticality Diagnostics is part of Error Indication procedure, and not within the response message of the same procedure that caused the error.
| Triggering Message | [10 empty] | O |  | ENUMERATED (initiating message, successful outcome, unsuccessful outcome) | The Triggering Message is used only if the Criticality Diagnostics is part of Error Indication procedure.
| Procedure Criticality | [10 empty] | O |  | ENUMERATED (reject, ignore, notify) | This Procedure Criticality is used for reporting the Criticality of the Triggering message (Procedure).
| Information Element Criticality Diagnostics | [11 empty] | 0..<maxNrOfErrors>
|  | IE Criticality | [9 empty] | M |  | ENUMERATED (reject, ignore, notify) | The IE Criticality is used for reporting the criticality of the triggering IE. The value "ignore" shall not be used.
|  | IE ID | [9 empty] | M |  | INTEGER (0..65535) | The IE ID of the not understood or missing IE
|  | Type Of Error | [9 empty] | M |  | ENUMERATED(not understood, missing, …)
Range bound | [11 empty] | Explanation
maxnoofPDUSessions | [11 empty] | Maximum no. of PDU sessions. Value is 256
maxnoofBearerConfigs | [11 empty] | Maximum no. of BearerConfigurations Value is 2. This value may need to be refined. So far, only MN- and SN-terminated bearer configurations are considered.
maxNrOfErrors | [11 empty] | Maximum no. of IE errors allowed to be reported with a single message. The Value is 256.
maxnoofDRBs | [11 empty] | Maximum no. of DRBs allowed towards one UE. Value is 32.
maxnoofQoSFlows | [11 empty] | Maximum no. of QoS flows. Value is 64

## 9.1.2.3 S-NODE ADDITION REQUES
S-NODE ADDITION REQUEST REJECT
IE/Group Name |  |  |  | Presence | Range | IE type and reference | Semantics description | Criticality | Assigned Criticality
Message Type |  |  |  | M |  |  |  | YES | reject
| Procedure Code |  |  | M |  | INTEGER (0..255)
| Type of Message |  |  | M |  | CHOICE (Initiating Message, Successful Outcome, Unsuccessful Outcome, …)
M-NG-RAN node UE XnAP ID |  |  |  | M |  | INTEGER (0 .. 232 -1) |  | YES | reject
S-NG-RAN node UE XnAP ID |  |  |  | M |  | INTEGER (0 .. 232 -1) |  | YES | reject
Cause |  |  |  | M |  |  |  | YES | ignore
| CHOICE Cause Group |  |  | M
Radio Network Layer
|  |  | Radio Network Layer Cause | M |  | ENUMERATED ( Cell not Available, Handover Desirable for Radio Reasons, Handover Target not Allowed, Invalid AMF Region ID, No Radio Resources Available in Target Cell, Partial Handover, Reduce Load in Serving Cell, Resource Optimisation Handover, Time Critical Handover, TXnRELOCoverall Expiry, TXnRELOCprep Expiry, Unknown GUAMI ID, Unknown Local NG-RAN node UE XnAP ID, Inconsistent Remote NG-RAN node UE XnAP ID, Encryption And/Or Integrity Protection Algorithms Not Supported, Protection Algorithms Not Supported, Multiple PDU Session ID Instances, Unknown PDU Session ID, Unknown QoS Flow ID, Multiple QoS Flow ID Instances, Switch Off Ongoing, Not supported 5QI value, TXnDCoverall Expiry, TXnDCprep Expiry, Action Desirable for Radio Reasons, Reduce Load, Resource Optimisation, Time Critical action, Target not Allowed, No Radio Resources Available, Invalid QoS combination, Encryption Algorithms Not Supported, Procedure cancelled, RRM purpose, Improve User Bit Rate, User Inactivity, Radio Connection With UE Lost, Failure in the Radio Interface Procedure, Bearer Option not Supported, UP integrity protection not possible, UP confidentiality protection not possible, Unspecified, …)
Transport Layer
|  |  | Transport Layer Cause | M |  | ENUMERATED (Transport Resource Unavailable, Unspecified, …)
Protocol
|  |  | Protocol Cause | M |  | ENUMERATED (Transfer Syntax Error, Abstract Syntax Error (Reject), Abstract Syntax Error (Ignore and Notify), Message not Compatible with Receiver State, Semantic Error, Abstract Syntax Error (Falsely Constructed Message), Unspecified, …)
Misc
|  |  | Miscellaneous Cause | M |  | ENUMERATED (Control Processing Overload, Hardware Failure, O&M Intervention, Not enough User Plane Processing Resources, Unspecified, …)
Criticality Diagnostics |  |  |  | O |  |  |  | YES | ignore
| Procedure Code |  |  | O |  | INTEGER (0..255) | Procedure Code is to be used if Criticality Diagnostics is part of Error Indication procedure, and not within the response message of the same procedure that caused the error.
| Triggering Message |  |  | O |  | ENUMERATED (initiating message, successful outcome, unsuccessful outcome) | The Triggering Message is used only if the Criticality Diagnostics is part of Error Indication procedure.
| Procedure Criticality |  |  | O |  | ENUMERATED (reject, ignore, notify) | This Procedure Criticality is used for reporting the Criticality of the Triggering message (Procedure).
| Information Element Criticality Diagnostics |  |  |  | 0..<maxNrOfErrors>
|  | IE Criticality |  | M |  | ENUMERATED (reject, ignore, notify) | The IE Criticality is used for reporting the criticality of the triggering IE. The value "ignore" shall not be used.
|  | IE ID |  | M |  | INTEGER (0..65535) | The IE ID of the not understood or missing IE
|  | Type Of Error |  | M |  | ENUMERATED(not understood, missing, …)
Range bound |  |  |  | Explanation
maxNrOfErrors |  |  |  | Maximum no. of IE errors allowed to be reported with a single message. The Value is 256.

## 9.1.2.4 S-NODE RECONFIGURATION
S-NODE RECONFIGURATION COMPLETE
IE/Group Name | [6 empty] | Presence | Range | IE type and reference | Semantics description | Criticality | Assigned Criticality
Message Type | [6 empty] | M |  |  |  | YES | ignore
| Procedure Code | [5 empty] | M |  | INTEGER (0..255)
| Type of Message | [5 empty] | M |  | CHOICE (Initiating Message, Successful Outcome, Unsuccessful Outcome, …)
M-NG-RAN node UE XnAP ID | [6 empty] | M |  | INTEGER (0 .. 232 -1) |  | YES | reject
S-NG-RAN node UE XnAP ID | [6 empty] | M |  | INTEGER (0 .. 232 -1) |  | YES | reject
Response Information | [6 empty] | M |  |  |  | YES | ignore
| CHOICE Response Type | [5 empty] | M |  |  |  | –
|  | Configuration successfully applied | [8 empty] | –
|  |  | M-NG-RAN node to S-NG-RAN node Container |  |  |  | O |  | OCTET STRING | Includes the RRCReconfigurationComplete message as defined in subclause 6.2.2 of TS 38.331 [10]. | –
|  | Configuration rejected by the M-NG-RAN node | [8 empty] | –
|  |  | Cause |  |  |  | M |  |  |  | –
|  |  |  | CHOICE Cause Group |  |  | M
Radio Network Layer
[6 empty] | Radio Network Layer Cause | M |  | ENUMERATED ( Cell not Available, Handover Desirable for Radio Reasons, Handover Target not Allowed, Invalid AMF Region ID, No Radio Resources Available in Target Cell, Partial Handover, Reduce Load in Serving Cell, Resource Optimisation Handover, Time Critical Handover, TXnRELOCoverall Expiry, TXnRELOCprep Expiry, Unknown GUAMI ID, Unknown Local NG-RAN node UE XnAP ID, Inconsistent Remote NG-RAN node UE XnAP ID, Encryption And/Or Integrity Protection Algorithms Not Supported, Protection Algorithms Not Supported, Multiple PDU Session ID Instances, Unknown PDU Session ID, Unknown QoS Flow ID, Multiple QoS Flow ID Instances, Switch Off Ongoing, Not supported 5QI value, TXnDCoverall Expiry, TXnDCprep Expiry, Action Desirable for Radio Reasons, Reduce Load, Resource Optimisation, Time Critical action, Target not Allowed, No Radio Resources Available, Invalid QoS combination, Encryption Algorithms Not Supported, Procedure cancelled, RRM purpose, Improve User Bit Rate, User Inactivity, Radio Connection With UE Lost, Failure in the Radio Interface Procedure, Bearer Option not Supported, UP integrity protection not possible, UP confidentiality protection not possible, Unspecified, …)
Transport Layer
[6 empty] | Transport Layer Cause | M |  | ENUMERATED (Transport Resource Unavailable, Unspecified, …)
Protocol
[6 empty] | Protocol Cause | M |  | ENUMERATED (Transfer Syntax Error, Abstract Syntax Error (Reject), Abstract Syntax Error (Ignore and Notify), Message not Compatible with Receiver State, Semantic Error, Abstract Syntax Error (Falsely Constructed Message), Unspecified, …)
Misc
[6 empty] | Miscellaneous Cause | M |  | ENUMERATED (Control Processing Overload, Hardware Failure, O&M Intervention, Not enough User Plane Processing Resources, Unspecified, …)
|  |  | M-NG-RAN node to S-NG-RAN node Container |  |  |  | O |  | OCTET STRING | Includes the CG-ConfigInfo message as defined in as defined in subclause 11.2.2 of TS 38.331. | –

## 9.1.2.5 S-NODE MODIFICATION RE
S-NODE MODIFICATION REQUEST
IE/Group Name | [15 empty] | Presence | Range | IE type and reference | Semantics description | Criticality | Assigned Criticality
Message Type | [15 empty] | M |  |  |  | YES | reject
| Procedure Code | [14 empty] | M |  | INTEGER (0..255)
| Type of Message | [14 empty] | M |  | CHOICE (Initiating Message, Successful Outcome, Unsuccessful Outcome, …)
M-NG-RAN node UE XnAP ID | [15 empty] | M |  | INTEGER (0 .. 232 -1) |  | YES | reject
S-NG-RAN node UE XnAP ID | [15 empty] | M |  | INTEGER (0 .. 232 -1) |  | YES | reject
Cause | [15 empty] | M |  |  |  | YES | ignore
| CHOICE Cause Group | [14 empty] | M
Radio Network Layer
|  |  | Radio Network Layer Cause | [12 empty] | M |  | ENUMERATED ( Cell not Available, Handover Desirable for Radio Reasons, Handover Target not Allowed, Invalid AMF Region ID, No Radio Resources Available in Target Cell, Partial Handover, Reduce Load in Serving Cell, Resource Optimisation Handover, Time Critical Handover, TXnRELOCoverall Expiry, TXnRELOCprep Expiry, Unknown GUAMI ID, Unknown Local NG-RAN node UE XnAP ID, Inconsistent Remote NG-RAN node UE XnAP ID, Encryption And/Or Integrity Protection Algorithms Not Supported, Protection Algorithms Not Supported, Multiple PDU Session ID Instances, Unknown PDU Session ID, Unknown QoS Flow ID, Multiple QoS Flow ID Instances, Switch Off Ongoing, Not supported 5QI value, TXnDCoverall Expiry, TXnDCprep Expiry, Action Desirable for Radio Reasons, Reduce Load, Resource Optimisation, Time Critical action, Target not Allowed, No Radio Resources Available, Invalid QoS combination, Encryption Algorithms Not Supported, Procedure cancelled, RRM purpose, Improve User Bit Rate, User Inactivity, Radio Connection With UE Lost, Failure in the Radio Interface Procedure, Bearer Option not Supported, UP integrity protection not possible, UP confidentiality protection not possible, Unspecified, …)
Transport Layer
|  |  | Transport Layer Cause | [12 empty] | M |  | ENUMERATED (Transport Resource Unavailable, Unspecified, …)
Protocol
|  |  | Protocol Cause | [12 empty] | M |  | ENUMERATED (Transfer Syntax Error, Abstract Syntax Error (Reject), Abstract Syntax Error (Ignore and Notify), Message not Compatible with Receiver State, Semantic Error, Abstract Syntax Error (Falsely Constructed Message), Unspecified, …)
Misc
|  |  | Miscellaneous Cause | [12 empty] | M |  | ENUMERATED (Control Processing Overload, Hardware Failure, O&M Intervention, Not enough User Plane Processing Resources, Unspecified, …)
SCG Change Indication | [15 empty] | O |  | ENUMERATED (true, ...) | This IE may need to be refined. | YES | ignore
Selected PLMN | [15 empty] | O |  | OCTET STRING (SIZE(3)) | Digits 0 to 9 encoded 0000 to 1001, 1111 used as filler digit. Two digits per octet: - bits 4 to 1 of octet n encoding digit 2n-1 - bits 8 to 5 of octet n encoding digit 2n PLMN Identity consists of 3 digits from MCC followed by either: - a filler digit plus 2 digits from MNC (in case of 2 digit MNC) or - 3 digits from MNC (in case of 3 digit MNC). | YES | ignore
Mobility Restriction List | [15 empty] | O |  |  | This IE may need to be refined. | YES | ignore
| Serving PLMN | [14 empty] | M |  | OCTET STRING (SIZE(3)) | Digits 0 to 9 encoded 0000 to 1001, 1111 used as filler digit. Two digits per octet: - bits 4 to 1 of octet n encoding digit 2n-1 - bits 8 to 5 of octet n encoding digit 2n PLMN Identity consists of 3 digits from MCC followed by either: - a filler digit plus 2 digits from MNC (in case of 2 digit MNC) or - 3 digits from MNC (in case of 3 digit MNC).
| Equivalent PLMNs | [15 empty] | 0..<maxnoofEPLMNs> |  | Allowed PLMNs in addition to Serving PLMN. This list corresponds to the list of “equivalent PLMNs” as defined in TS 24.501 [30]. This list is part of the roaming restriction information. Roaming restrictions apply to PLMNs other than the Serving PLMN and Equivalent PLMNs.
|  | PLMN Identity | [13 empty] | M |  | OCTET STRING (SIZE(3)) | Digits 0 to 9 encoded 0000 to 1001, 1111 used as filler digit. Two digits per octet: - bits 4 to 1 of octet n encoding digit 2n-1 - bits 8 to 5 of octet n encoding digit 2n PLMN Identity consists of 3 digits from MCC followed by either: - a filler digit plus 2 digits from MNC (in case of 2 digit MNC) or - 3 digits from MNC (in case of 3 digit MNC).
| RAT Restrictions | [15 empty] | 0..<maxnoofPLMNs> |  | This IE contains RAT restriction related information as specified in TS 23.501 [7].
|  | PLMN Identity | [13 empty] | M |  | OCTET STRING (SIZE(3)) | Digits 0 to 9 encoded 0000 to 1001, 1111 used as filler digit. Two digits per octet: - bits 4 to 1 of octet n encoding digit 2n-1 - bits 8 to 5 of octet n encoding digit 2n PLMN Identity consists of 3 digits from MCC followed by either: - a filler digit plus 2 digits from MNC (in case of 2 digit MNC) or - 3 digits from MNC (in case of 3 digit MNC).
|  | RAT Restriction Information | [13 empty] | M |  | BIT STRING { e-UTRA (0), nR (1) } (SIZE(8, …)) | Each position in the bitmap represents a RAT. If a bit is set to "1", the respective RAT is restricted for the UE. If a bit is set to "0", the respective RAT is not restricted for the UE. This version of the specification does not use bits 2-7, the sending node shall set bits 2-7 to "0", the sender shall ignore bits 2-7.
| Forbidden Area Information | [15 empty] | 0..<maxnoofPLMNs> |  | This IE contains Forbidden Area information as specified in TS 23.501 [7].
|  | PLMN Identity | [13 empty] | M |  | OCTET STRING (SIZE(3)) | Digits 0 to 9 encoded 0000 to 1001, 1111 used as filler digit. Two digits per octet: - bits 4 to 1 of octet n encoding digit 2n-1 - bits 8 to 5 of octet n encoding digit 2n PLMN Identity consists of 3 digits from MCC followed by either: - a filler digit plus 2 digits from MNC (in case of 2 digit MNC) or - 3 digits from MNC (in case of 3 digit MNC).
|  | Forbidden TACs | [14 empty] | 1..<maxnoofForbiddenTACs>
|  |  | TAC | [12 empty] | M |  | OCTET STRING (SIZE (3))
| Service Area Information | [15 empty] | 0..<maxnoofPLMNs> |  | This IE contains Service Area Restriction information as specified in TS 23.501 [7].
|  | PLMN Identity | [13 empty] | M |  | OCTET STRING (SIZE(3)) | Digits 0 to 9 encoded 0000 to 1001, 1111 used as filler digit. Two digits per octet: - bits 4 to 1 of octet n encoding digit 2n-1 - bits 8 to 5 of octet n encoding digit 2n PLMN Identity consists of 3 digits from MCC followed by either: - a filler digit plus 2 digits from MNC (in case of 2 digit MNC) or - 3 digits from MNC (in case of 3 digit MNC).
|  | Allowed TACs | [14 empty] | 0..<maxnooAllowedAreas>
|  |  | TAC | [12 empty] | M |  | OCTET STRING (SIZE (3))
|  | Not Allowed TACs | [14 empty] | 0..<maxnooAllowedAreas>
|  |  | TAC | [12 empty] | M |  | OCTET STRING (SIZE (3))
SCG Configuration Query | [15 empty] | O |  | ENUMERATED (True, …) |  | YES | ignore
UE Context Information | [16 empty] | 0..1 |  |  | YES | reject
| UE Security Capabilities | [14 empty] | O |  |  | This IE may need to be refined. | –
|  | NR Encryption Algorithms | [13 empty] | M |  | BIT STRING {nea1-128(1), nea2-128(2), nea3-128(3)} (SIZE(16, …)) | Each position in the bitmap represents an encryption algorithm: “all bits equal to 0” – UE supports no other NR algorithm than NEA0, “first bit” – 128-NEA1, “second bit” – 128-NEA2, “third bit” – 128-NEA3, other bits reserved for future use. Value ‘1’ indicates support and value ‘0’ indicates no support of the algorithm. Algorithms are defined in TS 33.501 [28].
|  | NR Integrity Protection Algorithms | [13 empty] | M |  | BIT STRING {nia1-128(1), nia2-128(2), nia3-128(3)} (SIZE(16, …)) | Each position in the bitmap represents an integrity protection algorithm: “all bits equal to 0” – UE supports no other NR algorithm than NIA0, “first bit” – 128-NIA1, “second bit” – 128-NIA2, “third bit” – 128-NIA3, other bits reserved for future use. Value ‘1’ indicates support and value ‘0’ indicates no support of the algorithm. Algorithms are defined in TS 33.501 [28].
|  | E-UTRA Encryption Algorithms | [13 empty] | M |  | BIT STRING {eea1-128(1), eea2-128(2), eea3-128(3)} (SIZE(16, …)) | Each position in the bitmap represents an encryption algorithm: “all bits equal to 0” – UE supports no other algorithm than EEA0, “first bit” – 128-EEA1, “second bit” – 128-EEA2, “third bit” – 128-EEA3, other bits reserved for future use. Value ‘1’ indicates support and value ‘0’ indicates no support of the algorithm. Algorithms are defined in TS 33.401 [29].
|  | E-UTRA Integrity Protection Algorithms | [13 empty] | M |  | BIT STRING {eia1-128(1), eia2-128(2), eia3-128(3)} (SIZE(16, …)) | Each position in the bitmap represents an integrity protection algorithm: “all bits equal to 0” – UE supports no other algorithm than EIA0, “first bit” – 128-EIA1, “second bit” – 128-EIA2, “third bit” – 128-EIA3, other bits reserved for future use. Value ‘1’ indicates support and value ‘0’ indicates no support of the algorithm. Algorithms are defined in TS 33.401 [29].
| S-NG-RAN node Security Key | [14 empty] | O |  | BIT STRING (SIZE(256)) | The S-KSN which is provided by the M-NG-RAN node, see TS 33.501 [28]. | –
| S-NG-RAN node UE Aggregate Maximum Bit Rate | [14 empty] | O |  |  |  | –
|  | UE Aggregate Maximum Bit Rate | [16 empty] | Applicable for Non-GBR QoS flows.
|  |  | UE Aggregate Maximum Bit Rate Downlink | [12 empty] | M |  | INTEGER (0..4,000,000,000,000,…) | The unit is: bit/s
|  |  | UE Aggregate Maximum Bit Rate Uplink | [12 empty] | M |  | INTEGER (0..4,000,000,000,000,…) | The unit is: bit/s
| Index to RAT/Frequency Selection Priority | [14 empty] | O |  | INTEGER (1..256) |  | –
| PDU Session Resources To Be Added List | [15 empty] | 0..1 |  |  | –
|  | PDU Session Resources To Be Added Item | [14 empty] | 1 .. <maxnoofPDUSessions> |  |  | EACH | ignore
|  |  | PDU Session ID | [12 empty] | M |  | INTEGER (0 ..255) | The value range of this IE may need to be refined. | –
|  |  | S-NSSAI | [12 empty] | M |  |  |  | –
[5 empty] | SST | [10 empty] | M |  | OCTET STRING (SIZE(1))
[5 empty] | SD | [10 empty] | O |  | OCTET STRING (SIZE(3))
|  |  | Bearer Configurations To Be Added | [13 empty] | 1 .. <maxnoofBearerConfigs> |  |  | EACH | reject
|  |  |  | CHOICE Bearer Configuration | [11 empty] | M |  |  |  | –
[5 empty] | SN terminated Bearer | [14 empty] | –
[5 empty] | PDU Session Resource Setup Info – SN terminated | [10 empty] | M |  |  |  | –
[6 empty] | UL NG-U UP TNL Information at UPF | [9 empty] | M |  |  | UPF endpoint of the NG-U transport bearer. For delivery of UL PDUs | –
[7 empty] | CHOICE UP Transport Layer Information | [8 empty] | M
GTP tunnel
[9 empty] | Transport Layer Address | [6 empty] | M |  | BIT STRING (1..160, ...)
[9 empty] | GTP-TEID | [6 empty] | M |  | OCTET STRING (4) | The Tunnel Endpoint Identifier (TEID) is specified in TS 29.281 [18]
[6 empty] | PDU Session Type | [9 empty] | M |  | ENUMERATED (IPv4, IPv6, IPv4v6, Ethernet, Unstructured, ...) |  | –
[6 empty] | QoS Flows To Be Setup List | [10 empty] | 1 |  |  | –
[7 empty] | QoS Flows To Be Setup Item IEs | [9 empty] | 1 .. <maxnoofQoSFlows> |  |  | EACH | reject
[8 empty] | QoS Flow Indicator | [7 empty] | M |  | INTEGER (0 ..63, ...) |  | –
[8 empty] | QoS Flow Level QoS Parameters | [7 empty] | M |  |  | For GBR QoS flows, this IE contains GBR QoS flow information as received at NG-C | –
[9 empty] | CHOICE QoS Characteristics | [6 empty] | M
Non Dynamic 5QI
[11 empty] | Non dynamic 5QI Desciptor |  |  |  |  | M
[12 empty] | 5QI |  |  |  | M |  | INTEGER (0.255) | The 5QI is specified in TS 23.501 [7}
[12 empty] | Priority level |  |  |  | O |  | INTEGER (1..128) | Priority level is specified in TS 23.501 [7]. When included, it overrides standardized or pre-configured value.
[12 empty] | Averaging window |  |  |  | O |  | INTEGER (0..63) | This IE may need to be refined
[12 empty] | Maximum Data Burst Volume |  |  |  | O |  | INTEGER (0..63) | This IE may need to be refined
Dynamic 5QI
[11 empty] | Dynamic 5QI Desciptor |  |  |  |  | M
[12 empty] | Priority level |  |  |  | M |  | INTEGER (1..128) | Priority level is specified in TS 23.501 [7].
[12 empty] | Packet Delay Budget |  |  |  | M |  | INTEGER (0..63) | This IE may need to be refined
[12 empty] | Packet Error Rate |  |  |  | M |  | INTEGER (0..63) | This IE may need to be refined
[12 empty] | Delay Critical |  |  |  | C-ifGBRflow |  | ENUMERATED (Delay critical, Non-delay critical, ...) | This IE indicates whether the GBR Qos flow is delay critical as specified in TS 23.501 [7].
[12 empty] | Averaging window |  |  |  | C-ifGBRflow |  | INTEGER (0..63) | This IE may need to be refined
[12 empty] | Maximum Data Burst Volume |  |  |  | O |  | INTEGER (0..63) | This IE may need to be refined
[9 empty] | Allocation and Retention Priority | [6 empty] | M |  |  | Note: presence needs to be checked with latest SA2 status, hence this IE definition may need to be refined.
[10 empty] | Allocation/Retention Priority | [6 empty] | 1
[11 empty] | Priority Level |  |  |  |  | M |  | INTEGER (0..15, ...) | Desc.: This defines the relative importance of a resource request. (see TS 23.501 [7]). Usage: Values between 1 and 15 are ordered in decreasing order of priority, i.e., 1 is the highest and 15 is the lowest.
[11 empty] | Pre-emption Capability |  |  |  |  | M |  | ENUMERATED (shall not trigger pre-emption, may trigger pre-emption, ...) | Desc.: This IE indicates the pre-emption capability of the request on other QoS flows Usage: The QoS flow shall not pre-empt other QoS flow or, the QoS flow may pre-empt other QoS flows The Pre-emption Capability indicator applies to the allocation of resources for a QoS flow and as such it provides the trigger to the pre-emption procedures/processes of the gNB.
[11 empty] | Pre-emption Vulnerability |  |  |  |  | M |  | ENUMERATED (not pre-emptable, pre-emptable, ...) | Desc.: This IE indicates the vulnerability of the QoS flow to preemption of other QoS flows. Usage: The QoS flow shall not be pre-empted by other QoS flows or the QoS flow may be pre-empted by other QoS flows. Pre-emption Vulnerability indicator applies for the entire duration of the QoS flow, unless modified and as such indicates whether the QoS flow is a target of the pre-emption procedures/processes of the gNB.
[9 empty] | GBR QoS Flow Information | [6 empty] | O |  |  | This IE shall be present for GBR QoS Flows only.
[10 empty] | Maximum Flow Bit Rate Downlink | [5 empty] | M |  | INTEGER (0..4,000,000,000,000,…) | The unit is: bit/s
[10 empty] | Maximum Flow Bit Rate Uplink | [5 empty] | M |  | INTEGER (0..4,000,000,000,000,…) | The unit is: bit/s
[10 empty] | Guaranteed Flow Bit Rate Downlink | [5 empty] | M |  | INTEGER (0..4,000,000,000,000,…) | The unit is: bit/s
[10 empty] | Guaranteed Flow Bit Rate Uplink | [5 empty] | M |  | INTEGER (0..4,000,000,000,000,…) | The unit is: bit/s
[10 empty] | Notification Control | [5 empty] | O |  | ENUMERATED (notification requested, ...) | Notification control is specified in TS 23.501 [7]
[10 empty] | Maximum Packet Loss Rate Downlink | [5 empty] | O |  | INTEGER(0..1000) | Ratio of lost packets per number of packets sent, expressed in tenth of percent.
[10 empty] | Maximum Packet Loss Rate Uplink | [5 empty] | O |  | INTEGER(0..1000) | Ratio of lost packets per number of packets sent, expressed in tenth of percent.
[9 empty] | Reflective QoS Attribute | [6 empty] | O |  | ENUMERATED (subject to, ...) | Reflective QoS is specified in TS 23.501 [7]. This IE applies to non-GBR bearers only and shall be ignored otherwise.
[9 empty] | Additional QoS flow Information | [6 empty] | O |  | ENUMERATED (more likely, …) | If this IE is set to "more likely", this indicates that traffic for this QoS flow is likely to appear more often than traffic for other flows established for the PDU session. This IE may be present in case of non-GBR flows only and shall be ignored otherwise.
[9 empty] | PPI | [6 empty] | O |  | INTEGER (1..8, …) | Paging Policy Indicator used in PPD feature (Paging Policy Differentiation) as specified in TS 23.501 [7]. This IE applies to PDU sessions of IP type.
[8 empty] | Offered GBR QoS Flow Information | [7 empty] | O |  |  | This IE contains M-Node offered GBR QoS Flow Information. | –
[9 empty] | Maximum Flow Bit Rate Downlink | [6 empty] | M |  | INTEGER (0..4,000,000,000,000,…) | The unit is: bit/s
[9 empty] | Maximum Flow Bit Rate Uplink | [6 empty] | M |  | INTEGER (0..4,000,000,000,000,…) | The unit is: bit/s
[9 empty] | Guaranteed Flow Bit Rate Downlink | [6 empty] | M |  | INTEGER (0..4,000,000,000,000,…) | The unit is: bit/s
[9 empty] | Guaranteed Flow Bit Rate Uplink | [6 empty] | M |  | INTEGER (0..4,000,000,000,000,…) | The unit is: bit/s
[9 empty] | Notification Control | [6 empty] | O |  | ENUMERATED (notification requested, ...) | Notification control is specified in TS 23.501 [7]
[9 empty] | Maximum Packet Loss Rate Downlink | [6 empty] | O |  | INTEGER(0..1000) | Ratio of lost packets per number of packets sent, expressed in tenth of percent.
[9 empty] | Maximum Packet Loss Rate Uplink | [6 empty] | O |  | INTEGER(0..1000) | Ratio of lost packets per number of packets sent, expressed in tenth of percent.
[6 empty] | DL Forwarding | [9 empty] | O |  | ENUMERATED (DL forwarding proposed, …) |  | –
[6 empty] | Security Indication | [9 empty] | O |  |  |  | –
[7 empty] | Integrity Protection Indication | [8 empty] | M |  | ENUMERATED (required, preferred, not needed,…) | Indicates whether UP integrity protection shall apply, should apply, or shall not apply for the concerned PDU session.
[7 empty] | Confidentiality Protection Indication | [8 empty] | M |  | ENUMERATED (required, preferred, not needed, …) | Indicates whether UP ciphering shall apply, should apply, or shall not apply for the concerned PDU session.
[5 empty] | MN terminated Bearer | [14 empty] | –
[6 empty] | PDU Session Resource Setup Info – MN terminated | [13 empty] | –
[7 empty] | PDU Session Type | [8 empty] | M |  | ENUMERATED (IPv4, IPv6, IPv4v6, Ethernet, Unstructured, ...) |  | –
[7 empty] | DRBs To Be Setup List | [9 empty] | 1 |  |  | –
[8 empty] | DRBS to Be Setup Item IEs | [8 empty] | 1 .. <maxnoof DRBs> |  |  | EACH | reject
[9 empty] | MN UL PDCP UP TNL Information | [6 empty] | M |  |  | M-NG-RAN node endpoint of a DRB’s Xn transport bearer at its PDCP resource. For delivery of UL PDUs. | –
[10 empty] | CHOICE UP Transport Layer Information | [5 empty] | M
GTP tunnel
[12 empty] | Transport Layer Address |  |  |  | M |  | BIT STRING (1..160, ...)
[12 empty] | GTP-TEID |  |  |  | M |  | OCTET STRING (4) | The Tunnel Endpoint Identifier (TEID) is specified in TS 29.281 [18]
[9 empty] | RLC Mode | [8 empty] | ENUMERATED ( RLC-AM, RLC-UM) |  | –
[9 empty] | QoS Flows To Be Setup List | [7 empty] | 1 |  | Editor’s Note: It is FFS whether the corresponding node decides the “overall” QoS based on information of QoS flows mapped to it and whether mapping info is needed at all. | –
[10 empty] | QoS Flows To Be Setup Item IEs | [6 empty] | 1 .. <maxnoof QoS Flows> |  |  | EACH | reject
[11 empty] | QoS Flow Indicator |  |  |  |  | M |  | INTEGER (0 ..63, ...) |  | –
[11 empty] | QoS Flow Level QoS Parameters |  |  |  |  | M |  |  |  | –
[12 empty] | CHOICE QoS Characteristics |  |  |  | M
Non Dynamic 5QI
[14 empty] | Non dynamic 5QI Desciptor |  | M
[15 empty] | 5QI | M |  | INTEGER (0.255) | The 5QI is specified in TS 23.501 [7}
[15 empty] | Priority level | O |  | INTEGER (1..128) | Priority level is specified in TS 23.501 [7]. When included, it overrides standardized or pre-configured value.
[15 empty] | Averaging window | O |  | INTEGER (0..63) | This IE may need to be refined
[15 empty] | Maximum Data Burst Volume | O |  | INTEGER (0..63) | This IE may need to be refined
Dynamic 5QI
[14 empty] | Dynamic 5QI Desciptor |  | M
[15 empty] | Priority level | M |  | INTEGER (1..128) | Priority level is specified in TS 23.501 [7].
[15 empty] | Packet Delay Budget | M |  | INTEGER (0..63) | This IE may need to be refined
[15 empty] | Packet Error Rate | M |  | INTEGER (0..63) | This IE may need to be refined
[15 empty] | Delay Critical | C-ifGBRflow |  | ENUMERATED (Delay critical, Non-delay critical, ...) | This IE indicates whether the GBR Qos flow is delay critical as specified in TS 23.501 [7].
[15 empty] | Averaging window | C-ifGBRflow |  | INTEGER (0..63) | This IE may need to be refined
[15 empty] | Maximum Data Burst Volume | O |  | INTEGER (0..63) | This IE may need to be refined
[12 empty] | Allocation and Retention Priority |  |  |  | M |  |  | Note: presence needs to be checked with latest SA2 status, hence this IE definition may need to be refined.
[13 empty] | Allocation/Retention Priority |  |  |  | 1
[14 empty] | Priority Level |  | M |  | INTEGER (0..15, ...) | Desc.: This defines the relative importance of a resource request. (see TS 23.501 [7]). Usage: Values between 1 and 15 are ordered in decreasing order of priority, i.e., 1 is the highest and 15 is the lowest.
[14 empty] | Pre-emption Capability |  | M |  | ENUMERATED (shall not trigger pre-emption, may trigger pre-emption, ...) | Desc.: This IE indicates the pre-emption capability of the request on other QoS flows Usage: The QoS flow shall not pre-empt other QoS flow or, the QoS flow may pre-empt other QoS flows The Pre-emption Capability indicator applies to the allocation of resources for a QoS flow and as such it provides the trigger to the pre-emption procedures/processes of the gNB.
[14 empty] | Pre-emption Vulnerability |  | M |  | ENUMERATED (not pre-emptable, pre-emptable, ...) | Desc.: This IE indicates the vulnerability of the QoS flow to preemption of other QoS flows. Usage: The QoS flow shall not be pre-empted by other QoS flows or the QoS flow may be pre-empted by other QoS flows. Pre-emption Vulnerability indicator applies for the entire duration of the QoS flow, unless modified and as such indicates whether the QoS flow is a target of the pre-emption procedures/processes of the gNB.
[12 empty] | GBR QoS Flow Information |  |  |  | O |  |  | This IE shall be present for GBR QoS Flows only.
[13 empty] | Maximum Flow Bit Rate Downlink |  |  | M |  | INTEGER (0..4,000,000,000,000,…) | The unit is: bit/s
[13 empty] | Maximum Flow Bit Rate Uplink |  |  | M |  | INTEGER (0..4,000,000,000,000,…) | The unit is: bit/s
[13 empty] | Guaranteed Flow Bit Rate Downlink |  |  | M |  | INTEGER (0..4,000,000,000,000,…) | The unit is: bit/s
[13 empty] | Guaranteed Flow Bit Rate Uplink |  |  | M |  | INTEGER (0..4,000,000,000,000,…) | The unit is: bit/s
[13 empty] | Notification Control |  |  | O |  | ENUMERATED (notification requested, ...) | Notification control is specified in TS 23.501 [7]
[13 empty] | Maximum Packet Loss Rate Downlink |  |  | O |  | INTEGER(0..1000) | Ratio of lost packets per number of packets sent, expressed in tenth of percent.
[13 empty] | Maximum Packet Loss Rate Uplink |  |  | O |  | INTEGER(0..1000) | Ratio of lost packets per number of packets sent, expressed in tenth of percent.
[12 empty] | Reflective QoS Attribute |  |  |  | O |  | ENUMERATED (subject to, ...) | Reflective QoS is specified in TS 23.501 [7]. This IE applies to non-GBR bearers only and shall be ignored otherwise.
[12 empty] | Additional QoS flow Information |  |  |  | O |  | ENUMERATED (more likely, …) | If this IE is set to "more likely", this indicates that traffic for this QoS flow is likely to appear more often than traffic for other flows established for the PDU session. This IE may be present in case of non-GBR flows only and shall be ignored otherwise.
[12 empty] | PPI |  |  |  | O |  | INTEGER (1..8, …) | Paging Policy Indicator used in PPD feature (Paging Policy Differentiation) as specified in TS 23.501 [7]. This IE applies to PDU sessions of IP type.
| PDU Session Resources To Be Modified List | [15 empty] | 0..1 |  |  | –
|  | PDU Session Resources To Be Modified Item | [14 empty] | 1 .. <maxnoofPDUSessions> |  |  | EACH | ignore
|  |  | PDU Session ID | [12 empty] | M |  | INTEGER (0 ..255) | The value range of this IE may need to be refined. | –
|  |  | Bearer Configurations To Be Modified | [13 empty] | 1 .. <maxnoofBearerConfigs> |  |  | EACH | reject
|  |  |  | CHOICE Bearer Configuration | [11 empty] | M |  |  |  | –
[5 empty] | SN terminated Bearer | [14 empty] | –
[6 empty] | PDU Session Resource Modification Info – SN terminated | [13 empty] | –
[7 empty] | UL NG-U UP TNL Information at UPF | [8 empty] | O |  |  | UPF endpoint of the NG-U transport bearer. For delivery of UL PDUs | –
[8 empty] | CHOICE UP Transport Layer Information | [7 empty] | M
GTP tunnel
[10 empty] | Transport Layer Address | [5 empty] | M |  | BIT STRING (1..160, ...)
[10 empty] | GTP-TEID | [5 empty] | M |  | OCTET STRING (4) | The Tunnel Endpoint Identifier (TEID) is specified in TS 29.281 [18]
[7 empty] | QoS Flows To Be Setup List | [9 empty] | 0..1 |  |  | –
[8 empty] | QoS Flows To Be Setup Item IEs | [8 empty] | 1 .. <maxnoofQoSFlows> |  |  | EACH | reject
[9 empty] | QoS Flow Indicator | [6 empty] | M |  | INTEGER (0 ..63, ...) |  | –
[9 empty] | QoS Flow Level QoS Parameters | [6 empty] | M |  |  | For GBR QoS flows, this IE contains GBR QoS flow information as received at NG-C | –
[10 empty] | CHOICE QoS Characteristics | [5 empty] | M
Non Dynamic 5QI
[12 empty] | Non dynamic 5QI Desciptor |  |  |  | M
[13 empty] | 5QI |  |  | M |  | INTEGER (0.255) | The 5QI is specified in TS 23.501 [7}
[13 empty] | Priority level |  |  | O |  | INTEGER (1..128) | Priority level is specified in TS 23.501 [7]. When included, it overrides standardized or pre-configured value.
[13 empty] | Averaging window |  |  | O |  | INTEGER (0..63) | This IE may need to be refined
[13 empty] | Maximum Data Burst Volume |  |  | O |  | INTEGER (0..63) | This IE may need to be refined
Dynamic 5QI
[12 empty] | Dynamic 5QI Desciptor |  |  |  | M
[13 empty] | Priority level |  |  | M |  | INTEGER (1..128) | Priority level is specified in TS 23.501 [7].
[13 empty] | Packet Delay Budget |  |  | M |  | INTEGER (0..63) | This IE may need to be refined
[13 empty] | Packet Error Rate |  |  | M |  | INTEGER (0..63) | This IE may need to be refined
[13 empty] | Delay Critical |  |  | C-ifGBRflow |  | ENUMERATED (Delay critical, Non-delay critical, ...) | This IE indicates whether the GBR Qos flow is delay critical as specified in TS 23.501 [7].
[13 empty] | Averaging window |  |  | C-ifGBRflow |  | INTEGER (0..63) | This IE may need to be refined
[13 empty] | Maximum Data Burst Volume |  |  | O |  | INTEGER (0..63) | This IE may need to be refined
[10 empty] | Allocation and Retention Priority | [5 empty] | M |  |  | Note: presence needs to be checked with latest SA2 status, hence this IE definition may need to be refined.
[11 empty] | Allocation/Retention Priority | [5 empty] | 1
[12 empty] | Priority Level |  |  |  | M |  | INTEGER (0..15, ...) | Desc.: This defines the relative importance of a resource request. (see TS 23.501 [7]). Usage: Values between 1 and 15 are ordered in decreasing order of priority, i.e., 1 is the highest and 15 is the lowest.
[12 empty] | Pre-emption Capability |  |  |  | M |  | ENUMERATED (shall not trigger pre-emption, may trigger pre-emption, ...) | Desc.: This IE indicates the pre-emption capability of the request on other QoS flows Usage: The QoS flow shall not pre-empt other QoS flow or, the QoS flow may pre-empt other QoS flows The Pre-emption Capability indicator applies to the allocation of resources for a QoS flow and as such it provides the trigger to the pre-emption procedures/processes of the gNB.
[12 empty] | Pre-emption Vulnerability |  |  |  | M |  | ENUMERATED (not pre-emptable, pre-emptable, ...) | Desc.: This IE indicates the vulnerability of the QoS flow to preemption of other QoS flows. Usage: The QoS flow shall not be pre-empted by other QoS flows or the QoS flow may be pre-empted by other QoS flows. Pre-emption Vulnerability indicator applies for the entire duration of the QoS flow, unless modified and as such indicates whether the QoS flow is a target of the pre-emption procedures/processes of the gNB.
[10 empty] | GBR QoS Flow Information | [5 empty] | O |  |  | This IE shall be present for GBR QoS Flows only.
[11 empty] | Maximum Flow Bit Rate Downlink |  |  |  |  | M |  | INTEGER (0..4,000,000,000,000,…) | The unit is: bit/s
[11 empty] | Maximum Flow Bit Rate Uplink |  |  |  |  | M |  | INTEGER (0..4,000,000,000,000,…) | The unit is: bit/s
[11 empty] | Guaranteed Flow Bit Rate Downlink |  |  |  |  | M |  | INTEGER (0..4,000,000,000,000,…) | The unit is: bit/s
[11 empty] | Guaranteed Flow Bit Rate Uplink |  |  |  |  | M |  | INTEGER (0..4,000,000,000,000,…) | The unit is: bit/s
[11 empty] | Notification Control |  |  |  |  | O |  | ENUMERATED (notification requested, ...) | Notification control is specified in TS 23.501 [7]
[11 empty] | Maximum Packet Loss Rate Downlink |  |  |  |  | O |  | INTEGER(0..1000) | Ratio of lost packets per number of packets sent, expressed in tenth of percent.
[11 empty] | Maximum Packet Loss Rate Uplink |  |  |  |  | O |  | INTEGER(0..1000) | Ratio of lost packets per number of packets sent, expressed in tenth of percent.
[10 empty] | Reflective QoS Attribute | [5 empty] | O |  | ENUMERATED (subject to, ...) | Reflective QoS is specified in TS 23.501 [7]. This IE applies to non-GBR bearers only and shall be ignored otherwise.
[10 empty] | Additional QoS flow Information | [5 empty] | O |  | ENUMERATED (more likely, …) | If this IE is set to "more likely", this indicates that traffic for this QoS flow is likely to appear more often than traffic for other flows established for the PDU session. This IE may be present in case of non-GBR flows only and shall be ignored otherwise.
[10 empty] | PPI | [5 empty] | O |  | INTEGER (1..8, …) | Paging Policy Indicator used in PPD feature (Paging Policy Differentiation) as specified in TS 23.501 [7]. This IE applies to PDU sessions of IP type.
[9 empty] | Offered GBR QoS Flow Information | [6 empty] | O |  |  | This IE contains M-Node offered GBR QoS Flow Information. | –
[10 empty] | Maximum Flow Bit Rate Downlink | [5 empty] | M |  | INTEGER (0..4,000,000,000,000,…) | The unit is: bit/s
[10 empty] | Maximum Flow Bit Rate Uplink | [5 empty] | M |  | INTEGER (0..4,000,000,000,000,…) | The unit is: bit/s
[10 empty] | Guaranteed Flow Bit Rate Downlink | [5 empty] | M |  | INTEGER (0..4,000,000,000,000,…) | The unit is: bit/s
[10 empty] | Guaranteed Flow Bit Rate Uplink | [5 empty] | M |  | INTEGER (0..4,000,000,000,000,…) | The unit is: bit/s
[10 empty] | Notification Control | [5 empty] | O |  | ENUMERATED (notification requested, ...) | Notification control is specified in TS 23.501 [7]
[10 empty] | Maximum Packet Loss Rate Downlink | [5 empty] | O |  | INTEGER(0..1000) | Ratio of lost packets per number of packets sent, expressed in tenth of percent.
[10 empty] | Maximum Packet Loss Rate Uplink | [5 empty] | O |  | INTEGER(0..1000) | Ratio of lost packets per number of packets sent, expressed in tenth of percent.
[7 empty] | DL Forwarding | [8 empty] | O |  | ENUMERATED (DL forwarding proposed, …) |  | –
[7 empty] | QoS Flows To Be Modified List | [9 empty] | 0..1 |  |  | –
[8 empty] | QoS Flows To Be Modified Item IEs | [8 empty] | 1 .. <maxnoofQoSFlows> |  |  | EACH | reject
[9 empty] | QoS Flow Indicator | [6 empty] | M |  | INTEGER (0 ..63, ...) |  | –
[9 empty] | QoS Flow Level QoS Parameters | [6 empty] | O |  |  | For GBR QoS flows, this IE contains GBR QoS flow information as received at NG-C | –
[10 empty] | CHOICE QoS Characteristics | [5 empty] | M
Non Dynamic 5QI
[12 empty] | Non dynamic 5QI Desciptor |  |  |  | M
[13 empty] | 5QI |  |  | M |  | INTEGER (0.255) | The 5QI is specified in TS 23.501 [7}
[13 empty] | Priority level |  |  | O |  | INTEGER (1..128) | Priority level is specified in TS 23.501 [7]. When included, it overrides standardized or pre-configured value.
[13 empty] | Averaging window |  |  | O |  | INTEGER (0..63) | This IE may need to be refined
[13 empty] | Maximum Data Burst Volume |  |  | O |  | INTEGER (0..63) | This IE may need to be refined
Dynamic 5QI
[12 empty] | Dynamic 5QI Desciptor |  |  |  | M
[13 empty] | Priority level |  |  | M |  | INTEGER (1..128) | Priority level is specified in TS 23.501 [7].
[13 empty] | Packet Delay Budget |  |  | M |  | INTEGER (0..63) | This IE may need to be refined
[13 empty] | Packet Error Rate |  |  | M |  | INTEGER (0..63) | This IE may need to be refined
[13 empty] | Delay Critical |  |  | C-ifGBRflow |  | ENUMERATED (Delay critical, Non-delay critical, ...) | This IE indicates whether the GBR Qos flow is delay critical as specified in TS 23.501 [7].
[13 empty] | Averaging window |  |  | C-ifGBRflow |  | INTEGER (0..63) | This IE may need to be refined
[13 empty] | Maximum Data Burst Volume |  |  | O |  | INTEGER (0..63) | This IE may need to be refined
[10 empty] | Allocation and Retention Priority | [5 empty] | M |  |  | Note: presence needs to be checked with latest SA2 status, hence this IE definition may need to be refined.
[11 empty] | Allocation/Retention Priority | [5 empty] | 1
[12 empty] | Priority Level |  |  |  | M |  | INTEGER (0..15, ...) | Desc.: This defines the relative importance of a resource request. (see TS 23.501 [7]). Usage: Values between 1 and 15 are ordered in decreasing order of priority, i.e., 1 is the highest and 15 is the lowest.
[12 empty] | Pre-emption Capability |  |  |  | M |  | ENUMERATED (shall not trigger pre-emption, may trigger pre-emption, ...) | Desc.: This IE indicates the pre-emption capability of the request on other QoS flows Usage: The QoS flow shall not pre-empt other QoS flow or, the QoS flow may pre-empt other QoS flows The Pre-emption Capability indicator applies to the allocation of resources for a QoS flow and as such it provides the trigger to the pre-emption procedures/processes of the gNB.
[12 empty] | Pre-emption Vulnerability |  |  |  | M |  | ENUMERATED (not pre-emptable, pre-emptable, ...) | Desc.: This IE indicates the vulnerability of the QoS flow to preemption of other QoS flows. Usage: The QoS flow shall not be pre-empted by other QoS flows or the QoS flow may be pre-empted by other QoS flows. Pre-emption Vulnerability indicator applies for the entire duration of the QoS flow, unless modified and as such indicates whether the QoS flow is a target of the pre-emption procedures/processes of the gNB.
[10 empty] | GBR QoS Flow Information | [5 empty] | O |  |  | This IE shall be present for GBR QoS Flows only.
[11 empty] | Maximum Flow Bit Rate Downlink |  |  |  |  | M |  | INTEGER (0..4,000,000,000,000,…) | The unit is: bit/s
[11 empty] | Maximum Flow Bit Rate Uplink |  |  |  |  | M |  | INTEGER (0..4,000,000,000,000,…) | The unit is: bit/s
[11 empty] | Guaranteed Flow Bit Rate Downlink |  |  |  |  | M |  | INTEGER (0..4,000,000,000,000,…) | The unit is: bit/s
[11 empty] | Guaranteed Flow Bit Rate Uplink |  |  |  |  | M |  | INTEGER (0..4,000,000,000,000,…) | The unit is: bit/s
[11 empty] | Notification Control |  |  |  |  | O |  | ENUMERATED (notification requested, ...) | Notification control is specified in TS 23.501 [7]
[11 empty] | Maximum Packet Loss Rate Downlink |  |  |  |  | O |  | INTEGER(0..1000) | Ratio of lost packets per number of packets sent, expressed in tenth of percent.
[11 empty] | Maximum Packet Loss Rate Uplink |  |  |  |  | O |  | INTEGER(0..1000) | Ratio of lost packets per number of packets sent, expressed in tenth of percent.
[10 empty] | Reflective QoS Attribute | [5 empty] | O |  | ENUMERATED (subject to, ...) | Reflective QoS is specified in TS 23.501 [7]. This IE applies to non-GBR bearers only and shall be ignored otherwise.
[10 empty] | Additional QoS flow Information | [5 empty] | O |  | ENUMERATED (more likely, …) | If this IE is set to "more likely", this indicates that traffic for this QoS flow is likely to appear more often than traffic for other flows established for the PDU session. This IE may be present in case of non-GBR flows only and shall be ignored otherwise.
[10 empty] | PPI | [5 empty] | O |  | INTEGER (1..8, …) | Paging Policy Indicator used in PPD feature (Paging Policy Differentiation) as specified in TS 23.501 [7]. This IE applies to PDU sessions of IP type.
[9 empty] | Offered GBR QoS Flow Information | [6 empty] | O |  |  | This IE contains M-Node offered GBR QoS Flow Information. | –
[10 empty] | Maximum Flow Bit Rate Downlink | [5 empty] | M |  | INTEGER (0..4,000,000,000,000,…) | The unit is: bit/s
[10 empty] | Maximum Flow Bit Rate Uplink | [5 empty] | M |  | INTEGER (0..4,000,000,000,000,…) | The unit is: bit/s
[10 empty] | Guaranteed Flow Bit Rate Downlink | [5 empty] | M |  | INTEGER (0..4,000,000,000,000,…) | The unit is: bit/s
[10 empty] | Guaranteed Flow Bit Rate Uplink | [5 empty] | M |  | INTEGER (0..4,000,000,000,000,…) | The unit is: bit/s
[10 empty] | Notification Control | [5 empty] | O |  | ENUMERATED (notification requested, ...) | Notification control is specified in TS 23.501 [7]
[10 empty] | Maximum Packet Loss Rate Downlink | [5 empty] | O |  | INTEGER(0..1000) | Ratio of lost packets per number of packets sent, expressed in tenth of percent.
[10 empty] | Maximum Packet Loss Rate Uplink | [5 empty] | O |  | INTEGER(0..1000) | Ratio of lost packets per number of packets sent, expressed in tenth of percent.
[7 empty] | QoS Flows To Be Released List | [9 empty] | 0..1 |  |  | –
[8 empty] | QoS Flow Item IEs | [8 empty] | 1..<maxnoofQoSFlows> |  |  | EACH | reject
[9 empty] | QoS Flow Indicator | [6 empty] | M |  | INTEGER (0 ..63, ...) |  | –
[9 empty] | Cause | [6 empty] | O |  |  |  | –
[10 empty] | CHOICE Cause Group | [5 empty] | M
Radio Network Layer
[12 empty] | Radio Network Layer Cause |  |  |  | M |  | ENUMERATED ( Cell not Available, Handover Desirable for Radio Reasons, Handover Target not Allowed, Invalid AMF Region ID, No Radio Resources Available in Target Cell, Partial Handover, Reduce Load in Serving Cell, Resource Optimisation Handover, Time Critical Handover, TXnRELOCoverall Expiry, TXnRELOCprep Expiry, Unknown GUAMI ID, Unknown Local NG-RAN node UE XnAP ID, Inconsistent Remote NG-RAN node UE XnAP ID, Encryption And/Or Integrity Protection Algorithms Not Supported, Protection Algorithms Not Supported, Multiple PDU Session ID Instances, Unknown PDU Session ID, Unknown QoS Flow ID, Multiple QoS Flow ID Instances, Switch Off Ongoing, Not supported 5QI value, TXnDCoverall Expiry, TXnDCprep Expiry, Action Desirable for Radio Reasons, Reduce Load, Resource Optimisation, Time Critical action, Target not Allowed, No Radio Resources Available, Invalid QoS combination, Encryption Algorithms Not Supported, Procedure cancelled, RRM purpose, Improve User Bit Rate, User Inactivity, Radio Connection With UE Lost, Failure in the Radio Interface Procedure, Bearer Option not Supported, UP integrity protection not possible, UP confidentiality protection not possible, Unspecified, …)
Transport Layer
[12 empty] | Transport Layer Cause |  |  |  | M |  | ENUMERATED (Transport Resource Unavailable, Unspecified, …)
Protocol
[12 empty] | Protocol Cause |  |  |  | M |  | ENUMERATED (Transfer Syntax Error, Abstract Syntax Error (Reject), Abstract Syntax Error (Ignore and Notify), Message not Compatible with Receiver State, Semantic Error, Abstract Syntax Error (Falsely Constructed Message), Unspecified, …)
Misc
[12 empty] | Miscellaneous Cause |  |  |  | M |  | ENUMERATED (Control Processing Overload, Hardware Failure, O&M Intervention, Not enough User Plane Processing Resources, Unspecified, …)
[5 empty] | MN terminated Bearer | [14 empty] | –
[6 empty] | PDU Session Resource Modification Info – MN terminated | [13 empty] | –
[7 empty] | PDU Session Type | [8 empty] | M |  | ENUMERATED (IPv4, IPv6, IPv4v6, Ethernet, Unstructured, ...) |  | –
[7 empty] | DRBs To Be Setup List | [9 empty] | 1 |  |  | –
[8 empty] | DRBS to Be Setup Item IEs | [8 empty] | 1 .. <maxnoof DRBs> |  |  | EACH | reject
[9 empty] | MN UL PDCP UP TNL Information | [6 empty] | M |  |  | M-NG-RAN node endpoint of a DRB’s Xn transport bearer at its PDCP resource. For delivery of UL PDUs. | –
[10 empty] | CHOICE UP Transport Layer Information | [5 empty] | M
GTP tunnel
[12 empty] | Transport Layer Address |  |  |  | M |  | BIT STRING (1..160, ...)
[12 empty] | GTP-TEID |  |  |  | M |  | OCTET STRING (4) | The Tunnel Endpoint Identifier (TEID) is specified in TS 29.281 [18]
[9 empty] | RLC Mode | [8 empty] | ENUMERATED ( RLC-AM, RLC-UM) |  | –
[9 empty] | QoS Flows To Be Setup List | [7 empty] | 1 |  | This IE may need to be refined, especially, whether the corresponding node decides the “overall” QoS based on information of QoS flows mapped to it and whether mapping info is needed at all. | –
[10 empty] | QoS Flows To Be Setup Item IEs | [6 empty] | 1 .. <maxnoof QoS Flows> |  |  | EACH | reject
[11 empty] | QoS Flow Indicator |  |  |  |  | M |  | INTEGER (0 ..63, ...) |  | –
[11 empty] | QoS Flow Level QoS Parameters |  |  |  |  | M |  |  |  | –
[12 empty] | CHOICE QoS Characteristics |  |  |  | M
Non Dynamic 5QI
[14 empty] | Non dynamic 5QI Desciptor |  | M
[15 empty] | 5QI | M |  | INTEGER (0.255) | The 5QI is specified in TS 23.501 [7}
[15 empty] | Priority level | O |  | INTEGER (1..128) | Priority level is specified in TS 23.501 [7]. When included, it overrides standardized or pre-configured value.
[15 empty] | Averaging window | O |  | INTEGER (0..63) | This IE may need to be refined
[15 empty] | Maximum Data Burst Volume | O |  | INTEGER (0..63) | This IE may need to be refined
Dynamic 5QI
[14 empty] | Dynamic 5QI Desciptor |  | M
[15 empty] | Priority level | M |  | INTEGER (1..128) | Priority level is specified in TS 23.501 [7].
[15 empty] | Packet Delay Budget | M |  | INTEGER (0..63) | This IE may need to be refined
[15 empty] | Packet Error Rate | M |  | INTEGER (0..63) | This IE may need to be refined
[15 empty] | Delay Critical | C-ifGBRflow |  | ENUMERATED (Delay critical, Non-delay critical, ...) | This IE indicates whether the GBR Qos flow is delay critical as specified in TS 23.501 [7].
[15 empty] | Averaging window | C-ifGBRflow |  | INTEGER (0..63) | This IE may need to be refined
[15 empty] | Maximum Data Burst Volume | O |  | INTEGER (0..63) | This IE may need to be refined
[12 empty] | Allocation and Retention Priority |  |  |  | M |  |  | Note: presence needs to be checked with latest SA2 status, hence this IE definition may need to be refined.
[13 empty] | Allocation/Retention Priority |  |  |  | 1
[14 empty] | Priority Level |  | M |  | INTEGER (0..15, ...) | Desc.: This defines the relative importance of a resource request. (see TS 23.501 [7]). Usage: Values between 1 and 15 are ordered in decreasing order of priority, i.e., 1 is the highest and 15 is the lowest.
[14 empty] | Pre-emption Capability |  | M |  | ENUMERATED (shall not trigger pre-emption, may trigger pre-emption, ...) | Desc.: This IE indicates the pre-emption capability of the request on other QoS flows Usage: The QoS flow shall not pre-empt other QoS flow or, the QoS flow may pre-empt other QoS flows The Pre-emption Capability indicator applies to the allocation of resources for a QoS flow and as such it provides the trigger to the pre-emption procedures/processes of the gNB.
[14 empty] | Pre-emption Vulnerability |  | M |  | ENUMERATED (not pre-emptable, pre-emptable, ...) | Desc.: This IE indicates the vulnerability of the QoS flow to preemption of other QoS flows. Usage: The QoS flow shall not be pre-empted by other QoS flows or the QoS flow may be pre-empted by other QoS flows. Pre-emption Vulnerability indicator applies for the entire duration of the QoS flow, unless modified and as such indicates whether the QoS flow is a target of the pre-emption procedures/processes of the gNB.
[12 empty] | GBR QoS Flow Information |  |  |  | O |  |  | This IE shall be present for GBR QoS Flows only.
[13 empty] | Maximum Flow Bit Rate Downlink |  |  | M |  | INTEGER (0..4,000,000,000,000,…) | The unit is: bit/s
[13 empty] | Maximum Flow Bit Rate Uplink |  |  | M |  | INTEGER (0..4,000,000,000,000,…) | The unit is: bit/s
[13 empty] | Guaranteed Flow Bit Rate Downlink |  |  | M |  | INTEGER (0..4,000,000,000,000,…) | The unit is: bit/s
[13 empty] | Guaranteed Flow Bit Rate Uplink |  |  | M |  | INTEGER (0..4,000,000,000,000,…) | The unit is: bit/s
[13 empty] | Notification Control |  |  | O |  | ENUMERATED (notification requested, ...) | Notification control is specified in TS 23.501 [7]
[13 empty] | Maximum Packet Loss Rate Downlink |  |  | O |  | INTEGER(0..1000) | Ratio of lost packets per number of packets sent, expressed in tenth of percent.
[13 empty] | Maximum Packet Loss Rate Uplink |  |  | O |  | INTEGER(0..1000) | Ratio of lost packets per number of packets sent, expressed in tenth of percent.
[12 empty] | Reflective QoS Attribute |  |  |  | O |  | ENUMERATED (subject to, ...) | Reflective QoS is specified in TS 23.501 [7]. This IE applies to non-GBR bearers only and shall be ignored otherwise.
[12 empty] | Additional QoS flow Information |  |  |  | O |  | ENUMERATED (more likely, …) | If this IE is set to "more likely", this indicates that traffic for this QoS flow is likely to appear more often than traffic for other flows established for the PDU session. This IE may be present in case of non-GBR flows only and shall be ignored otherwise.
[12 empty] | PPI |  |  |  | O |  | INTEGER (1..8, …) | Paging Policy Indicator used in PPD feature (Paging Policy Differentiation) as specified in TS 23.501 [7]. This IE applies to PDU sessions of IP type.
[7 empty] | DRBs To Be Modified List | [9 empty] | 0..1 |  |  | –
[8 empty] | DRBS to Be Modified Item IEs | [8 empty] | 1 .. <maxnoof DRBs> |  |  | EACH | reject
[9 empty] | DRB ID | [6 empty] | M |  | INTEGER (1..32, ...) |  | –
[9 empty] | SN UL PDCP UP TNL Information | [6 empty] | O |  |  | S-NG-RAN node endpoint of a DRB’s Xn transport bearer at its PDCP resource. For delivery of UL PDUs. | –
[10 empty] | CHOICE UP Transport Layer Information | [5 empty] | M
GTP tunnel
[12 empty] | Transport Layer Address |  |  |  | M |  | BIT STRING (1..160, ...)
[12 empty] | GTP-TEID |  |  |  | M |  | OCTET STRING (4) | The Tunnel Endpoint Identifier (TEID) is specified in TS 29.281 [18]
[9 empty] | QoS Flows List | [7 empty] | 1 |  | Overwriting the existing QoS Flow List | –
[10 empty] | QoS Flows Item IEs | [6 empty] | 1 .. <maxnoof QoS Flows> |  | This IE may need to be refined, especially, whether the corresponding node decides the “overall” QoS based on information of QoS flows mapped to it and whether mapping info is needed at all. | EACH | reject
[11 empty] | QoS Flow Indicator |  |  |  |  | M |  | INTEGER (0 ..63, ...) |  | –
[11 empty] | MCG requested GBR QoS Flow Information |  |  |  |  | O |  |  | This IE contains GBR QoS Flow Information necessary for the MCG part. | –
[12 empty] | Maximum Flow Bit Rate Downlink |  |  |  | M |  | INTEGER (0..4,000,000,000,000,…) | The unit is: bit/s
[12 empty] | Maximum Flow Bit Rate Uplink |  |  |  | M |  | INTEGER (0..4,000,000,000,000,…) | The unit is: bit/s
[12 empty] | Guaranteed Flow Bit Rate Downlink |  |  |  | M |  | INTEGER (0..4,000,000,000,000,…) | The unit is: bit/s
[12 empty] | Guaranteed Flow Bit Rate Uplink |  |  |  | M |  | INTEGER (0..4,000,000,000,000,…) | The unit is: bit/s
[12 empty] | Notification Control |  |  |  | O |  | ENUMERATED (notification requested, ...) | Notification control is specified in TS 23.501 [7]
[12 empty] | Maximum Packet Loss Rate Downlink |  |  |  | O |  | INTEGER(0..1000) | Ratio of lost packets per number of packets sent, expressed in tenth of percent.
[12 empty] | Maximum Packet Loss Rate Uplink |  |  |  | O |  | INTEGER(0..1000) | Ratio of lost packets per number of packets sent, expressed in tenth of percent.
[7 empty] | DRBs To Be Released List | [8 empty] | O |  | OCTET STRING | This IE may need to be refined. | –
| PDU Session Resources To Be Released List | [15 empty] | 0..1 |  |  | –
|  | PDU Session Resources To Be Released List – SN terminated | [13 empty] | O |  | OCTET STRING | A value for PDU Session ID shall only be present once in PDU Session Resources Admitted List IE and in PDU Session Resources Not Admitted List IE. This IE may need to be refined. | –
|  | PDU Session Resources to Be Released List – MN terminated | [13 empty] | O |  | OCTET STRING | A value for PDU Session ID shall only be present once in PDU Session Resources Admitted List IE and in PDU Session Resources Not Admitted List IE. This IE may need to be refined. | –
M-NG-RAN node to S-NG-RAN node Container | [15 empty] | O |  | OCTET STRING | Includes the CG-ConfigInfo message as defined in subclause 11.2.2. of TS 38.331 [10] | YES | ignore
Requested Split SRBs | [15 empty] | O |  | ENUMERATED (srb1, srb2, srb1&2, ...) | Indicates that resources for Split SRBs are requested. | YES | ignore
Requested Split SRBs release | [15 empty] | O |  | ENUMERATED (srb1, srb2, srb1&2, ...) | Indicates that resources for Split SRBs are requested to be released. | YES | ignore
Range bound | [15 empty] | Explanation
maxnoofPDUSessions | [15 empty] | Maximum no. of PDU sessions. Value is 256
maxnoofBearerConfigs | [15 empty] | Maximum no. of BearerConfigurations Value is 2. This value may need to be refined. So far, only MN- and SN-terminated bearer configurations are considered.
maxnoofDRBs | [15 empty] | Maximum no. of DRBs allowed towards one UE. Value is 32.
maxnoofQoSFlows | [15 empty] | Maximum no. of QoS flows allowed within one PDU session. Value is 64.
maxnoofEPLMNs | [15 empty] | Maximum no. of equivalent PLMNs. Value is 15.
maxnoofPLMNs | [15 empty] | Maximum no. of allowed PLMNs. Value is 16.
maxnoofForbiddenTACs | [15 empty] | Maximum no. of forbidden Tracking Area Codes. Value is 4096.
maxnoofAllowedAreas | [15 empty] | Maximum no. of allowed or not allowed Tracking Areas. Value is 16.
Condition | [15 empty] | Explanation
ifGBRflow | [15 empty] | This IE shall be present if the GBR QoS Flow Information IE is present in the QoS Flow Level QoS Parameters IE.

## 9.1.2.6 S-NODE MODIFICATION RE
S-NODE MODIFICATION REQUEST ACKNOWLEDGE
IE/Group Name | [12 empty] | Presence | Range | IE type and reference | Semantics description | Criticality | Assigned Criticality
Message Type | [12 empty] | M |  |  |  | YES | reject
| Procedure Code | [11 empty] | M |  | INTEGER (0..255)
| Type of Message | [11 empty] | M |  | CHOICE (Initiating Message, Successful Outcome, Unsuccessful Outcome, …)
M-NG-RAN node UE XnAP ID | [12 empty] | M |  | INTEGER (0 .. 232 -1) |  | YES | ignore
S-NG-RAN node UE XnAP ID | [12 empty] | M |  | INTEGER (0 .. 232 -1) |  | YES | ignore
PDU Session Resources Admitted List | [13 empty] | 0..1 |  |  | YES | ignore
| PDU Session Resources Admitted To Be Added List | [12 empty] | 1 |  |  | –
|  | PDU Session Resources Admitted To Be Added Item | [11 empty] | 1 .. <maxnoofPDUSessions> |  |  | EACH | ignore
|  |  | PDU Session ID | [9 empty] | M |  | INTEGER (0 ..255) | The value range of this IE may need to be refined. | –
|  |  | Bearer Configurations Admitted To Be Added | [10 empty] | 1 .. <maxnoofBearerConfigs> |  |  | EACH | ignore
|  |  |  | CHOICE Bearer Configuration | [8 empty] | M |  |  |  | –
[5 empty] | SN terminated Bearer | [11 empty] | –
[6 empty] | PDU Session Resource Setup Response Info – SN terminated | [6 empty] | M |  |  |  | –
[7 empty] | NG-U DL UP TNL Information at NG-RAN | [5 empty] | M |  |  | S-NG-RAN node endpoint of the NG transport bearer. For delivery of DL PDUs. | –
[8 empty] | CHOICE UP Transport Layer Information |  |  |  |  | M
GTP tunnel
[10 empty] | Transport Layer Address |  |  | M |  | BIT STRING (1..160, ...)
[10 empty] | GTP-TEID |  |  | M |  | OCTET STRING (4) | The Tunnel Endpoint Identifier (TEID) is specified in TS 29.281 [18]
[7 empty] | DRBs To Be Setup List | [6 empty] | 1 |  |  | –
[8 empty] | DRBS to Be Setup Item IEs | [5 empty] | 1 .. <maxnoof DRBs> |  |  | EACH | reject
[9 empty] | DRB ID |  |  |  | M |  | INTEGER (1..32, ...) |  | –
[9 empty] | SN UL PDCP UP TNL Information |  |  |  | M |  |  | S-NG-RAN node endpoint of a DRB’s Xn transport bearer at its PDCP resource. For delivery of UL PDUs. | –
[10 empty] | CHOICE UP Transport Layer Information |  |  | M
GTP tunnel
[12 empty] | Transport Layer Address | M |  | BIT STRING (1..160, ...)
[12 empty] | GTP-TEID | M |  | OCTET STRING (4) | The Tunnel Endpoint Identifier (TEID) is specified in TS 29.281 [18]
[9 empty] | QoS Flows To Be Setup List |  |  |  |  | 1 |  | Editor’s Note: It is FFS whether the corresponding node decides the “overall” QoS based on information of QoS flows mapped to it and whether mapping info is needed at all. | –
[10 empty] | QoS Flows To Be Setup Item IEs |  |  |  | 1 .. <maxnoof QoS Flows> |  |  | EACH | reject
[11 empty] | QoS Flow Indicator |  | M |  | INTEGER (0 ..63, ...) |  | –
[11 empty] | MCG requested GBR QoS Flow Information |  | O |  |  | This IE contains GBR QoS Flow Information necessary for the MCG part. | –
[12 empty] | Maximum Flow Bit Rate Downlink | M |  | INTEGER (0..4,000,000,000,000,…) | The unit is: bit/s
[12 empty] | Maximum Flow Bit Rate Uplink | M |  | INTEGER (0..4,000,000,000,000,…) | The unit is: bit/s
[12 empty] | Guaranteed Flow Bit Rate Downlink | M |  | INTEGER (0..4,000,000,000,000,…) | The unit is: bit/s
[12 empty] | Guaranteed Flow Bit Rate Uplink | M |  | INTEGER (0..4,000,000,000,000,…) | The unit is: bit/s
[12 empty] | Notification Control | O |  | ENUMERATED (notification requested, ...) | Notification control is specified in TS 23.501 [7]
[12 empty] | Maximum Packet Loss Rate Downlink | O |  | INTEGER(0..1000) | Ratio of lost packets per number of packets sent, expressed in tenth of percent.
[12 empty] | Maximum Packet Loss Rate Uplink | O |  | INTEGER(0..1000) | Ratio of lost packets per number of packets sent, expressed in tenth of percent.
[7 empty] | QoS Flows Not Admitted List | [5 empty] | O |  |  |  | –
[8 empty] | QoS Flow Item IEs | [5 empty] | 1..<maxnoofQoSFlows> |  |  | EACH | reject
[9 empty] | QoS Flow Indicator |  |  |  | M |  | INTEGER (0 ..63, ...) |  | –
[9 empty] | Cause |  |  |  | O |  |  |  | –
[10 empty] | CHOICE Cause Group |  |  | M
Radio Network Layer
[12 empty] | Radio Network Layer Cause | M |  | ENUMERATED ( Cell not Available, Handover Desirable for Radio Reasons, Handover Target not Allowed, Invalid AMF Region ID, No Radio Resources Available in Target Cell, Partial Handover, Reduce Load in Serving Cell, Resource Optimisation Handover, Time Critical Handover, TXnRELOCoverall Expiry, TXnRELOCprep Expiry, Unknown GUAMI ID, Unknown Local NG-RAN node UE XnAP ID, Inconsistent Remote NG-RAN node UE XnAP ID, Encryption And/Or Integrity Protection Algorithms Not Supported, Protection Algorithms Not Supported, Multiple PDU Session ID Instances, Unknown PDU Session ID, Unknown QoS Flow ID, Multiple QoS Flow ID Instances, Switch Off Ongoing, Not supported 5QI value, TXnDCoverall Expiry, TXnDCprep Expiry, Action Desirable for Radio Reasons, Reduce Load, Resource Optimisation, Time Critical action, Target not Allowed, No Radio Resources Available, Invalid QoS combination, Encryption Algorithms Not Supported, Procedure cancelled, RRM purpose, Improve User Bit Rate, User Inactivity, Radio Connection With UE Lost, Failure in the Radio Interface Procedure, Bearer Option not Supported, UP integrity protection not possible, UP confidentiality protection not possible, Unspecified, …)
Transport Layer
[12 empty] | Transport Layer Cause | M |  | ENUMERATED (Transport Resource Unavailable, Unspecified, …)
Protocol
[12 empty] | Protocol Cause | M |  | ENUMERATED (Transfer Syntax Error, Abstract Syntax Error (Reject), Abstract Syntax Error (Ignore and Notify), Message not Compatible with Receiver State, Semantic Error, Abstract Syntax Error (Falsely Constructed Message), Unspecified, …)
Misc
[12 empty] | Miscellaneous Cause | M |  | ENUMERATED (Control Processing Overload, Hardware Failure, O&M Intervention, Not enough User Plane Processing Resources, Unspecified, …)
[7 empty] | DL Forwarding UP TNL Information | [5 empty] | O |  |  | Identifies the Xn transport bearer used for forwarding of DL PDUs This IE may need to be refined. Placeholder only. | –
[8 empty] | CHOICE UP Transport Layer Information |  |  |  |  | M
GTP tunnel
[10 empty] | Transport Layer Address |  |  | M |  | BIT STRING (1..160, ...)
[10 empty] | GTP-TEID |  |  | M |  | OCTET STRING (4) | The Tunnel Endpoint Identifier (TEID) is specified in TS 29.281 [18]
[7 empty] | UL Forwarding UP TNL Information | [5 empty] | O |  |  | Identifies the Xn transport bearer used for forwarding of UL PDUs This IE may need to be refined. Placeholder only. | –
[8 empty] | CHOICE UP Transport Layer Information |  |  |  |  | M
GTP tunnel
[10 empty] | Transport Layer Address |  |  | M |  | BIT STRING (1..160, ...)
[10 empty] | GTP-TEID |  |  | M |  | OCTET STRING (4) | The Tunnel Endpoint Identifier (TEID) is specified in TS 29.281 [18]
[5 empty] | MN terminated Bearer | [11 empty] | –
[6 empty] | PDU Session Resource Setup Response Info – MN terminated | [6 empty] | M |  |  |  | –
[7 empty] | DRBs Admitted List | [6 empty] | 1 |  |  | –
[8 empty] | DRBS Admitted Item IEs | [5 empty] | 1 .. <maxnoof DRBs> |  |  | EACH | reject
[9 empty] | S-Node DL SCG UP TNL Information |  |  |  | M |  |  | S-NG-RAN node GTP-U tunnel endpoint of the DRB’s Xn transport at its Lower Layer SCG resource. For delivery of DL PDUs. | –
[10 empty] | CHOICE UP Transport Layer Information |  |  | M
GTP tunnel
[12 empty] | Transport Layer Address | M |  | BIT STRING (1..160, ...)
[12 empty] | GTP-TEID | M |  | OCTET STRING (4) | The Tunnel Endpoint Identifier (TEID) is specified in TS 29.281 [18]
| PDU Session Resources Admitted To Be Modified List | [12 empty] | 0..1 |  |  | –
|  | PDU Session Resources Admitted To Be Modified Item | [11 empty] | 1 .. <maxnoofPDUSessions> |  |  | EACH | ignore
|  |  | PDU Session ID | [9 empty] | M |  | INTEGER (0 ..255) | The value range of this IE may need to be refined. | –
|  |  | Bearer Configurations Admitted To Be Modified | [10 empty] | 1 .. <maxnoofBearerConfigs> |  |  | EACH | ignore
|  |  |  | CHOICE Bearer Configuration | [8 empty] | M |  |  |  | –
[5 empty] | SN terminated Bearer | [11 empty] | –
[6 empty] | PDU Session Resource Modification Response Info – SN terminated | [6 empty] | M |  |  |  | –
[7 empty] | PDU Sessions Level QoS Parameters | [7 empty] | OCTET STRING | Includes QoS parameters to be modified. This IE may need to be refined. | –
[7 empty] | NG-U DL UP TNL Information at NG-RAN | [5 empty] | O |  |  | S-NG-RAN node endpoint of the NG transport bearer. For delivery of DL PDUs. | –
[8 empty] | CHOICE UP Transport Layer Information |  |  |  |  | M
GTP tunnel
[10 empty] | Transport Layer Address |  |  | M |  | BIT STRING (1..160, ...)
[10 empty] | GTP-TEID |  |  | M |  | OCTET STRING (4) | The Tunnel Endpoint Identifier (TEID) is specified in TS 29.281 [18]
[7 empty] | DRBs To Be Setup List | [6 empty] | 0..1 |  |  | –
[8 empty] | DRBS to Be Setup Item IEs | [5 empty] | 1 .. <maxnoof DRBs> |  |  | EACH | reject
[9 empty] | DRB ID |  |  |  | M |  | INTEGER (1..32, ...) |  | –
[9 empty] | SN UL PDCP UP TNL Information |  |  |  | M |  |  | S-NG-RAN node endpoint of a DRB’s Xn transport bearer at its PDCP resource. For delivery of UL PDUs. | –
[10 empty] | CHOICE UP Transport Layer Information |  |  | M
GTP tunnel
[12 empty] | Transport Layer Address | M |  | BIT STRING (1..160, ...)
[12 empty] | GTP-TEID | M |  | OCTET STRING (4) | The Tunnel Endpoint Identifier (TEID) is specified in TS 29.281 [18]
[9 empty] | QoS Flows To Be Setup List |  |  |  |  | 1 |  | Editor’s Note: It is FFS whether the corresponding node decides the “overall” QoS based on information of QoS flows mapped to it and whether mapping info is needed at all. | –
[10 empty] | QoS Flows To Be Setup Item IEs |  |  |  | 1 .. <maxnoof QoS Flows> |  |  | EACH | reject
[11 empty] | QoS Flow Indicator |  | M |  | INTEGER (0 ..63, ...) |  | –
[11 empty] | MCG requested GBR QoS Flow Information |  | O |  |  | This IE contains GBR QoS Flow Information necessary for the MCG part. | –
[12 empty] | Maximum Flow Bit Rate Downlink | M |  | INTEGER (0..4,000,000,000,000,…) | The unit is: bit/s
[12 empty] | Maximum Flow Bit Rate Uplink | M |  | INTEGER (0..4,000,000,000,000,…) | The unit is: bit/s
[12 empty] | Guaranteed Flow Bit Rate Downlink | M |  | INTEGER (0..4,000,000,000,000,…) | The unit is: bit/s
[12 empty] | Guaranteed Flow Bit Rate Uplink | M |  | INTEGER (0..4,000,000,000,000,…) | The unit is: bit/s
[12 empty] | Notification Control | O |  | ENUMERATED (notification requested, ...) | Notification control is specified in TS 23.501 [7]
[12 empty] | Maximum Packet Loss Rate Downlink | O |  | INTEGER(0..1000) | Ratio of lost packets per number of packets sent, expressed in tenth of percent.
[12 empty] | Maximum Packet Loss Rate Uplink | O |  | INTEGER(0..1000) | Ratio of lost packets per number of packets sent, expressed in tenth of percent.
[7 empty] | DRBs To Be Modified List | [6 empty] | 0..1 |  |  | –
[8 empty] | DRBS to Be Modified Item IEs | [5 empty] | 1 .. <maxnoof DRBs> |  |  | EACH | reject
[9 empty] | DRB ID |  |  |  | M |  | INTEGER (1..32, ...) |  | –
[9 empty] | SN UL PDCP UP TNL Information |  |  |  | O |  |  | S-NG-RAN node endpoint of a DRB’s Xn transport bearer at its PDCP resource. For delivery of UL PDUs. | –
[10 empty] | CHOICE UP Transport Layer Information |  |  | M
GTP tunnel
[12 empty] | Transport Layer Address | M |  | BIT STRING (1..160, ...)
[12 empty] | GTP-TEID | M |  | OCTET STRING (4) | The Tunnel Endpoint Identifier (TEID) is specified in TS 29.281 [18]
[9 empty] | QoS Flows List |  |  |  |  | 1 |  | Overwriting the existing QoS Flow List | –
[10 empty] | QoS Flows Item IEs |  |  |  | 1 .. <maxnoof QoS Flows> |  | Editor’s Note: It is FFS whether the corresponding node decides the “overall” QoS based on information of QoS flows mapped to it and whether mapping info is needed at all. | EACH | reject
[11 empty] | QoS Flow Indicator |  | M |  | INTEGER (0 ..63, ...) |  | –
[11 empty] | MCG requested GBR QoS Flow Information |  | O |  |  | This IE contains GBR QoS Flow Information necessary for the MCG part. | –
[12 empty] | Maximum Flow Bit Rate Downlink | M |  | INTEGER (0..4,000,000,000,000,…) | The unit is: bit/s
[12 empty] | Maximum Flow Bit Rate Uplink | M |  | INTEGER (0..4,000,000,000,000,…) | The unit is: bit/s
[12 empty] | Guaranteed Flow Bit Rate Downlink | M |  | INTEGER (0..4,000,000,000,000,…) | The unit is: bit/s
[12 empty] | Guaranteed Flow Bit Rate Uplink | M |  | INTEGER (0..4,000,000,000,000,…) | The unit is: bit/s
[12 empty] | Notification Control | O |  | ENUMERATED (notification requested, ...) | Notification control is specified in TS 23.501 [7]
[12 empty] | Maximum Packet Loss Rate Downlink | O |  | INTEGER(0..1000) | Ratio of lost packets per number of packets sent, expressed in tenth of percent.
[12 empty] | Maximum Packet Loss Rate Uplink | O |  | INTEGER(0..1000) | Ratio of lost packets per number of packets sent, expressed in tenth of percent.
[7 empty] | DRBs To Be Released List | [6 empty] | 0..1 |  |  | –
[8 empty] | DRBS to Be Released Item IEs | [5 empty] | 1 .. <maxnoof DRBs> |  |  | EACH | reject
[9 empty] | DRB ID |  |  |  | M |  | INTEGER (1..32, ...) |  | –
[9 empty] | Cause |  |  |  | O |  |  |  | –
[10 empty] | CHOICE Cause Group |  |  | M
Radio Network Layer
[12 empty] | Radio Network Layer Cause | M |  | ENUMERATED ( Cell not Available, Handover Desirable for Radio Reasons, Handover Target not Allowed, Invalid AMF Region ID, No Radio Resources Available in Target Cell, Partial Handover, Reduce Load in Serving Cell, Resource Optimisation Handover, Time Critical Handover, TXnRELOCoverall Expiry, TXnRELOCprep Expiry, Unknown GUAMI ID, Unknown Local NG-RAN node UE XnAP ID, Inconsistent Remote NG-RAN node UE XnAP ID, Encryption And/Or Integrity Protection Algorithms Not Supported, Protection Algorithms Not Supported, Multiple PDU Session ID Instances, Unknown PDU Session ID, Unknown QoS Flow ID, Multiple QoS Flow ID Instances, Switch Off Ongoing, Not supported 5QI value, TXnDCoverall Expiry, TXnDCprep Expiry, Action Desirable for Radio Reasons, Reduce Load, Resource Optimisation, Time Critical action, Target not Allowed, No Radio Resources Available, Invalid QoS combination, Encryption Algorithms Not Supported, Procedure cancelled, RRM purpose, Improve User Bit Rate, User Inactivity, Radio Connection With UE Lost, Failure in the Radio Interface Procedure, Bearer Option not Supported, UP integrity protection not possible, UP confidentiality protection not possible, Unspecified, …)
Transport Layer
[12 empty] | Transport Layer Cause | M |  | ENUMERATED (Transport Resource Unavailable, Unspecified, …)
Protocol
[12 empty] | Protocol Cause | M |  | ENUMERATED (Transfer Syntax Error, Abstract Syntax Error (Reject), Abstract Syntax Error (Ignore and Notify), Message not Compatible with Receiver State, Semantic Error, Abstract Syntax Error (Falsely Constructed Message), Unspecified, …)
Misc
[12 empty] | Miscellaneous Cause | M |  | ENUMERATED (Control Processing Overload, Hardware Failure, O&M Intervention, Not enough User Plane Processing Resources, Unspecified, …)
[7 empty] | QoS Flows Not Admitted to be Added List | [5 empty] | O |  |  |  | –
[8 empty] | QoS Flow Item IEs | [5 empty] | 1..<maxnoofQoSFlows> |  |  | EACH | reject
[9 empty] | QoS Flow Indicator |  |  |  | M |  | INTEGER (0 ..63, ...) |  | –
[9 empty] | Cause |  |  |  | O |  |  |  | –
[10 empty] | CHOICE Cause Group |  |  | M
Radio Network Layer
[12 empty] | Radio Network Layer Cause | M |  | ENUMERATED ( Cell not Available, Handover Desirable for Radio Reasons, Handover Target not Allowed, Invalid AMF Region ID, No Radio Resources Available in Target Cell, Partial Handover, Reduce Load in Serving Cell, Resource Optimisation Handover, Time Critical Handover, TXnRELOCoverall Expiry, TXnRELOCprep Expiry, Unknown GUAMI ID, Unknown Local NG-RAN node UE XnAP ID, Inconsistent Remote NG-RAN node UE XnAP ID, Encryption And/Or Integrity Protection Algorithms Not Supported, Protection Algorithms Not Supported, Multiple PDU Session ID Instances, Unknown PDU Session ID, Unknown QoS Flow ID, Multiple QoS Flow ID Instances, Switch Off Ongoing, Not supported 5QI value, TXnDCoverall Expiry, TXnDCprep Expiry, Action Desirable for Radio Reasons, Reduce Load, Resource Optimisation, Time Critical action, Target not Allowed, No Radio Resources Available, Invalid QoS combination, Encryption Algorithms Not Supported, Procedure cancelled, RRM purpose, Improve User Bit Rate, User Inactivity, Radio Connection With UE Lost, Failure in the Radio Interface Procedure, Bearer Option not Supported, UP integrity protection not possible, UP confidentiality protection not possible, Unspecified, …)
Transport Layer
[12 empty] | Transport Layer Cause | M |  | ENUMERATED (Transport Resource Unavailable, Unspecified, …)
Protocol
[12 empty] | Protocol Cause | M |  | ENUMERATED (Transfer Syntax Error, Abstract Syntax Error (Reject), Abstract Syntax Error (Ignore and Notify), Message not Compatible with Receiver State, Semantic Error, Abstract Syntax Error (Falsely Constructed Message), Unspecified, …)
Misc
[12 empty] | Miscellaneous Cause | M |  | ENUMERATED (Control Processing Overload, Hardware Failure, O&M Intervention, Not enough User Plane Processing Resources, Unspecified, …)
[7 empty] | QoS Flows Admitted to be Modified List | [5 empty] | O |  |  |  | –
[8 empty] | QoS Flow Item IEs | [5 empty] | 1..<maxnoofQoSFlows> |  |  | EACH | reject
[9 empty] | QoS Flow Indicator |  |  |  | M |  | INTEGER (0 ..63, ...) |  | –
[9 empty] | Cause |  |  |  | O |  |  |  | –
[10 empty] | CHOICE Cause Group |  |  | M
Radio Network Layer
[12 empty] | Radio Network Layer Cause | M |  | ENUMERATED ( Cell not Available, Handover Desirable for Radio Reasons, Handover Target not Allowed, Invalid AMF Region ID, No Radio Resources Available in Target Cell, Partial Handover, Reduce Load in Serving Cell, Resource Optimisation Handover, Time Critical Handover, TXnRELOCoverall Expiry, TXnRELOCprep Expiry, Unknown GUAMI ID, Unknown Local NG-RAN node UE XnAP ID, Inconsistent Remote NG-RAN node UE XnAP ID, Encryption And/Or Integrity Protection Algorithms Not Supported, Protection Algorithms Not Supported, Multiple PDU Session ID Instances, Unknown PDU Session ID, Unknown QoS Flow ID, Multiple QoS Flow ID Instances, Switch Off Ongoing, Not supported 5QI value, TXnDCoverall Expiry, TXnDCprep Expiry, Action Desirable for Radio Reasons, Reduce Load, Resource Optimisation, Time Critical action, Target not Allowed, No Radio Resources Available, Invalid QoS combination, Encryption Algorithms Not Supported, Procedure cancelled, RRM purpose, Improve User Bit Rate, User Inactivity, Radio Connection With UE Lost, Failure in the Radio Interface Procedure, Bearer Option not Supported, UP integrity protection not possible, UP confidentiality protection not possible, Unspecified, …)
Transport Layer
[12 empty] | Transport Layer Cause | M |  | ENUMERATED (Transport Resource Unavailable, Unspecified, …)
Protocol
[12 empty] | Protocol Cause | M |  | ENUMERATED (Transfer Syntax Error, Abstract Syntax Error (Reject), Abstract Syntax Error (Ignore and Notify), Message not Compatible with Receiver State, Semantic Error, Abstract Syntax Error (Falsely Constructed Message), Unspecified, …)
Misc
[12 empty] | Miscellaneous Cause | M |  | ENUMERATED (Control Processing Overload, Hardware Failure, O&M Intervention, Not enough User Plane Processing Resources, Unspecified, …)
[7 empty] | QoS Flows Not Admitted to be Modified List | [5 empty] | O |  |  |  | –
[8 empty] | QoS Flow Item IEs | [5 empty] | 1..<maxnoofQoSFlows> |  |  | EACH | reject
[9 empty] | QoS Flow Indicator |  |  |  | M |  | INTEGER (0 ..63, ...) |  | –
[9 empty] | Cause |  |  |  | O |  |  |  | –
[10 empty] | CHOICE Cause Group |  |  | M
Radio Network Layer
[12 empty] | Radio Network Layer Cause | M |  | ENUMERATED ( Cell not Available, Handover Desirable for Radio Reasons, Handover Target not Allowed, Invalid AMF Region ID, No Radio Resources Available in Target Cell, Partial Handover, Reduce Load in Serving Cell, Resource Optimisation Handover, Time Critical Handover, TXnRELOCoverall Expiry, TXnRELOCprep Expiry, Unknown GUAMI ID, Unknown Local NG-RAN node UE XnAP ID, Inconsistent Remote NG-RAN node UE XnAP ID, Encryption And/Or Integrity Protection Algorithms Not Supported, Protection Algorithms Not Supported, Multiple PDU Session ID Instances, Unknown PDU Session ID, Unknown QoS Flow ID, Multiple QoS Flow ID Instances, Switch Off Ongoing, Not supported 5QI value, TXnDCoverall Expiry, TXnDCprep Expiry, Action Desirable for Radio Reasons, Reduce Load, Resource Optimisation, Time Critical action, Target not Allowed, No Radio Resources Available, Invalid QoS combination, Encryption Algorithms Not Supported, Procedure cancelled, RRM purpose, Improve User Bit Rate, User Inactivity, Radio Connection With UE Lost, Failure in the Radio Interface Procedure, Bearer Option not Supported, UP integrity protection not possible, UP confidentiality protection not possible, Unspecified, …)
Transport Layer
[12 empty] | Transport Layer Cause | M |  | ENUMERATED (Transport Resource Unavailable, Unspecified, …)
Protocol
[12 empty] | Protocol Cause | M |  | ENUMERATED (Transfer Syntax Error, Abstract Syntax Error (Reject), Abstract Syntax Error (Ignore and Notify), Message not Compatible with Receiver State, Semantic Error, Abstract Syntax Error (Falsely Constructed Message), Unspecified, …)
Misc
[12 empty] | Miscellaneous Cause | M |  | ENUMERATED (Control Processing Overload, Hardware Failure, O&M Intervention, Not enough User Plane Processing Resources, Unspecified, …)
[7 empty] | QoS Flows Admitted to be Released List | [5 empty] | O |  |  |  | –
[8 empty] | QoS Flow Item IEs | [5 empty] | 1..<maxnoofQoSFlows> |  |  | EACH | reject
[9 empty] | QoS Flow Indicator |  |  |  | M |  | INTEGER (0 ..63, ...) |  | –
[9 empty] | Cause |  |  |  | O |  |  |  | –
[10 empty] | CHOICE Cause Group |  |  | M
Radio Network Layer
[12 empty] | Radio Network Layer Cause | M |  | ENUMERATED ( Cell not Available, Handover Desirable for Radio Reasons, Handover Target not Allowed, Invalid AMF Region ID, No Radio Resources Available in Target Cell, Partial Handover, Reduce Load in Serving Cell, Resource Optimisation Handover, Time Critical Handover, TXnRELOCoverall Expiry, TXnRELOCprep Expiry, Unknown GUAMI ID, Unknown Local NG-RAN node UE XnAP ID, Inconsistent Remote NG-RAN node UE XnAP ID, Encryption And/Or Integrity Protection Algorithms Not Supported, Protection Algorithms Not Supported, Multiple PDU Session ID Instances, Unknown PDU Session ID, Unknown QoS Flow ID, Multiple QoS Flow ID Instances, Switch Off Ongoing, Not supported 5QI value, TXnDCoverall Expiry, TXnDCprep Expiry, Action Desirable for Radio Reasons, Reduce Load, Resource Optimisation, Time Critical action, Target not Allowed, No Radio Resources Available, Invalid QoS combination, Encryption Algorithms Not Supported, Procedure cancelled, RRM purpose, Improve User Bit Rate, User Inactivity, Radio Connection With UE Lost, Failure in the Radio Interface Procedure, Bearer Option not Supported, UP integrity protection not possible, UP confidentiality protection not possible, Unspecified, …)
Transport Layer
[12 empty] | Transport Layer Cause | M |  | ENUMERATED (Transport Resource Unavailable, Unspecified, …)
Protocol
[12 empty] | Protocol Cause | M |  | ENUMERATED (Transfer Syntax Error, Abstract Syntax Error (Reject), Abstract Syntax Error (Ignore and Notify), Message not Compatible with Receiver State, Semantic Error, Abstract Syntax Error (Falsely Constructed Message), Unspecified, …)
Misc
[12 empty] | Miscellaneous Cause | M |  | ENUMERATED (Control Processing Overload, Hardware Failure, O&M Intervention, Not enough User Plane Processing Resources, Unspecified, …)
[7 empty] | DL Forwarding UP TNL Information | [5 empty] | O |  |  | Identifies the Xn transport bearer used for forwarding of DL PDUs. This IE may need to be refined. Placeholder only. | –
[8 empty] | CHOICE UP Transport Layer Information |  |  |  |  | M
GTP tunnel
[10 empty] | Transport Layer Address |  |  | M |  | BIT STRING (1..160, ...)
[10 empty] | GTP-TEID |  |  | M |  | OCTET STRING (4) | The Tunnel Endpoint Identifier (TEID) is specified in TS 29.281 [18]
[7 empty] | UL Forwarding UP TNL Information | [5 empty] | O |  |  | Identifies the Xn transport bearer used for forwarding of UL PDUs. This IE may need to be refined. Placeholder only. | –
[8 empty] | CHOICE UP Transport Layer Information |  |  |  |  | M
GTP tunnel
[10 empty] | Transport Layer Address |  |  | M |  | BIT STRING (1..160, ...)
[10 empty] | GTP-TEID |  |  | M |  | OCTET STRING (4) | The Tunnel Endpoint Identifier (TEID) is specified in TS 29.281 [18]
[5 empty] | MN terminated Bearer | [11 empty] | –
[6 empty] | PDU Session Resource Modification Response Info – MN terminated | [6 empty] | M |  |  |  | –
[7 empty] | DRBs Admitted to be Setup or Modified List | [6 empty] | 1 |  |  | –
[8 empty] | DRBS Admitted to be Setup or Modified Item IEs | [5 empty] | 1 .. <maxnoof DRBs> |  |  | EACH | reject
[9 empty] | S-Node DL SCG UP TNL Information |  |  |  | O |  |  | S-NG-RAN node GTP-U tunnel endpoint of the DRB’s Xn transport at its Lower Layer SCG resource. For delivery of DL PDUs. | –
[10 empty] | CHOICE UP Transport Layer Information |  |  | M
GTP tunnel
[12 empty] | Transport Layer Address | M |  | BIT STRING (1..160, ...)
[12 empty] | GTP-TEID | M |  | OCTET STRING (4) | The Tunnel Endpoint Identifier (TEID) is specified in TS 29.281 [18]
[7 empty] | DRBs Admitted To Be Released List | [5 empty] | O |  | OCTET STRING | This IE may need to be refined. | –
[7 empty] | DRBs Not Admitted To Be Setup or Modified List | [5 empty] | O |  | OCTET STRING | This IE may need to be refined. | –
| PDU Session Resources Admitted To Be Released List | [12 empty] | 0..1 |  |  | –
|  | PDU Session Resources admitted to be released List – SN terminated | [10 empty] | O |  | OCTET STRING | A value for PDU Session ID shall only be present once in PDU Session Resources Admitted List IE and in PDU Session Resources Not Admitted List IE. This IE may need to be refined. | –
|  | PDU Session Resources admitted to be released List – MN terminated | [10 empty] | O |  | OCTET STRING | A value for PDU Session ID shall only be present once in PDU Session Resources Admitted List IE and in PDU Session Resources Not Admitted List IE. This IE may need to be refined. | –
PDU Session Resources Not Admitted to be Added List | [12 empty] | O |  |  |  | YES | ignore
| PDU Session Resources Not Admitted List – SN terminated | [11 empty] | M |  |  | A value for PDU Session ID shall only be present once in PDU Session Resources Admitted List IE and in PDU Session Resources Not Admitted List IE. | –
|  | PDU Session Resources Not Admitted List | [11 empty] | 1 |  |  | –
|  |  | PDU Session Resources Not Admitted Item IEs | [10 empty] | 1..<maxnoofPDUSessions> |  |  | EACH | reject
|  |  |  | PDU Session ID | [8 empty] | M |  | INTEGER (0 ..255) | The value range of this IE may need to be refined. | –
|  |  |  | Cause | [8 empty] | O |  |  |  | –
[5 empty] | CHOICE Cause Group | [7 empty] | M
Radio Network Layer
[7 empty] | Radio Network Layer Cause | [5 empty] | M |  | ENUMERATED ( Cell not Available, Handover Desirable for Radio Reasons, Handover Target not Allowed, Invalid AMF Region ID, No Radio Resources Available in Target Cell, Partial Handover, Reduce Load in Serving Cell, Resource Optimisation Handover, Time Critical Handover, TXnRELOCoverall Expiry, TXnRELOCprep Expiry, Unknown GUAMI ID, Unknown Local NG-RAN node UE XnAP ID, Inconsistent Remote NG-RAN node UE XnAP ID, Encryption And/Or Integrity Protection Algorithms Not Supported, Protection Algorithms Not Supported, Multiple PDU Session ID Instances, Unknown PDU Session ID, Unknown QoS Flow ID, Multiple QoS Flow ID Instances, Switch Off Ongoing, Not supported 5QI value, TXnDCoverall Expiry, TXnDCprep Expiry, Action Desirable for Radio Reasons, Reduce Load, Resource Optimisation, Time Critical action, Target not Allowed, No Radio Resources Available, Invalid QoS combination, Encryption Algorithms Not Supported, Procedure cancelled, RRM purpose, Improve User Bit Rate, User Inactivity, Radio Connection With UE Lost, Failure in the Radio Interface Procedure, Bearer Option not Supported, UP integrity protection not possible, UP confidentiality protection not possible, Unspecified, …)
Transport Layer
[7 empty] | Transport Layer Cause | [5 empty] | M |  | ENUMERATED (Transport Resource Unavailable, Unspecified, …)
Protocol
[7 empty] | Protocol Cause | [5 empty] | M |  | ENUMERATED (Transfer Syntax Error, Abstract Syntax Error (Reject), Abstract Syntax Error (Ignore and Notify), Message not Compatible with Receiver State, Semantic Error, Abstract Syntax Error (Falsely Constructed Message), Unspecified, …)
Misc
[7 empty] | Miscellaneous Cause | [5 empty] | M |  | ENUMERATED (Control Processing Overload, Hardware Failure, O&M Intervention, Not enough User Plane Processing Resources, Unspecified, …)
| PDU Session Resources Not Admitted List – MN terminated | [11 empty] | M |  |  | A value for PDU Session ID shall only be present once in PDU Session Resources Admitted List IE and in PDU Session Resources Not Admitted List IE. | –
|  | PDU Session Resources Not Admitted List | [11 empty] | 1 |  |  | –
|  |  | PDU Session Resources Not Admitted Item IEs | [10 empty] | 1..<maxnoofPDUSessions> |  |  | EACH | reject
|  |  |  | PDU Session ID | [8 empty] | M |  | INTEGER (0 ..255) | The value range of this IE may need to be refined. | –
|  |  |  | Cause | [8 empty] | O |  |  |  | –
[5 empty] | CHOICE Cause Group | [7 empty] | M
Radio Network Layer
[7 empty] | Radio Network Layer Cause | [5 empty] | M |  | ENUMERATED ( Cell not Available, Handover Desirable for Radio Reasons, Handover Target not Allowed, Invalid AMF Region ID, No Radio Resources Available in Target Cell, Partial Handover, Reduce Load in Serving Cell, Resource Optimisation Handover, Time Critical Handover, TXnRELOCoverall Expiry, TXnRELOCprep Expiry, Unknown GUAMI ID, Unknown Local NG-RAN node UE XnAP ID, Inconsistent Remote NG-RAN node UE XnAP ID, Encryption And/Or Integrity Protection Algorithms Not Supported, Protection Algorithms Not Supported, Multiple PDU Session ID Instances, Unknown PDU Session ID, Unknown QoS Flow ID, Multiple QoS Flow ID Instances, Switch Off Ongoing, Not supported 5QI value, TXnDCoverall Expiry, TXnDCprep Expiry, Action Desirable for Radio Reasons, Reduce Load, Resource Optimisation, Time Critical action, Target not Allowed, No Radio Resources Available, Invalid QoS combination, Encryption Algorithms Not Supported, Procedure cancelled, RRM purpose, Improve User Bit Rate, User Inactivity, Radio Connection With UE Lost, Failure in the Radio Interface Procedure, Bearer Option not Supported, UP integrity protection not possible, UP confidentiality protection not possible, Unspecified, …)
Transport Layer
[7 empty] | Transport Layer Cause | [5 empty] | M |  | ENUMERATED (Transport Resource Unavailable, Unspecified, …)
Protocol
[7 empty] | Protocol Cause | [5 empty] | M |  | ENUMERATED (Transfer Syntax Error, Abstract Syntax Error (Reject), Abstract Syntax Error (Ignore and Notify), Message not Compatible with Receiver State, Semantic Error, Abstract Syntax Error (Falsely Constructed Message), Unspecified, …)
Misc
[7 empty] | Miscellaneous Cause | [5 empty] | M |  | ENUMERATED (Control Processing Overload, Hardware Failure, O&M Intervention, Not enough User Plane Processing Resources, Unspecified, …)
S-NG-RAN node to M-NG-RAN node Container | [12 empty] | O |  | OCTET STRING | Includes the CG-Config message as defined in subclause 11.2.2 of TS 38.331 [10]. | YES | ignore
Admitted Split SRBs | [12 empty] | O |  | ENUMERATED (srb1, srb2, srb1&2, ...) | Indicates admitted SRBs | YES | ignore
Admitted Split SRBs release | [12 empty] | O |  | ENUMERATED (srb1, srb2, srb1&2, ...) | Indicates admitted SRBs release | YES | ignore
Criticality Diagnostics | [12 empty] | O |  |  |  | YES | ignore
| Procedure Code | [11 empty] | O |  | INTEGER (0..255) | Procedure Code is to be used if Criticality Diagnostics is part of Error Indication procedure, and not within the response message of the same procedure that caused the error.
| Triggering Message | [11 empty] | O |  | ENUMERATED (initiating message, successful outcome, unsuccessful outcome) | The Triggering Message is used only if the Criticality Diagnostics is part of Error Indication procedure.
| Procedure Criticality | [11 empty] | O |  | ENUMERATED (reject, ignore, notify) | This Procedure Criticality is used for reporting the Criticality of the Triggering message (Procedure).
| Information Element Criticality Diagnostics | [12 empty] | 0..<maxNrOfErrors>
|  | IE Criticality | [10 empty] | M |  | ENUMERATED (reject, ignore, notify) | The IE Criticality is used for reporting the criticality of the triggering IE. The value "ignore" shall not be used.
|  | IE ID | [10 empty] | M |  | INTEGER (0..65535) | The IE ID of the not understood or missing IE
|  | Type Of Error | [10 empty] | M |  | ENUMERATED(not understood, missing, …)
Range bound | [12 empty] | Explanation
maxnoofPDUSessions | [12 empty] | Maximum no. of PDU sessions. Value is 256
maxNrOfErrors | [12 empty] | Maximum no. of IE errors allowed to be reported with a single message. The Value is 256.
maxnoofDRBs | [12 empty] | Maximum no. of DRBs allowed towards one UE. Value is 32.
maxnoofQoSFlows | [12 empty] | Maximum no. of QoS flows. Value is 64.

## 9.1.2.7 S-NODE MODIFICATION RE
S-NODE MODIFICATION REQUEST REJECT
IE/Group Name |  |  |  | Presence | Range | IE type and reference | Semantics description | Criticality | Assigned Criticality
Message Type |  |  |  | M |  |  |  | YES | reject
| Procedure Code |  |  | M |  | INTEGER (0..255)
| Type of Message |  |  | M |  | CHOICE (Initiating Message, Successful Outcome, Unsuccessful Outcome, …)
M-NG-RAN node UE XnAP ID |  |  |  | M |  | INTEGER (0 .. 232 -1) |  | YES | ignore
S-NG-RAN node UE XnAP ID |  |  |  | M |  | INTEGER (0 .. 232 -1) |  | YES | ignore
Cause |  |  |  | M |  |  |  | YES | ignore
| CHOICE Cause Group |  |  | M
Radio Network Layer
|  |  | Radio Network Layer Cause | M |  | ENUMERATED ( Cell not Available, Handover Desirable for Radio Reasons, Handover Target not Allowed, Invalid AMF Region ID, No Radio Resources Available in Target Cell, Partial Handover, Reduce Load in Serving Cell, Resource Optimisation Handover, Time Critical Handover, TXnRELOCoverall Expiry, TXnRELOCprep Expiry, Unknown GUAMI ID, Unknown Local NG-RAN node UE XnAP ID, Inconsistent Remote NG-RAN node UE XnAP ID, Encryption And/Or Integrity Protection Algorithms Not Supported, Protection Algorithms Not Supported, Multiple PDU Session ID Instances, Unknown PDU Session ID, Unknown QoS Flow ID, Multiple QoS Flow ID Instances, Switch Off Ongoing, Not supported 5QI value, TXnDCoverall Expiry, TXnDCprep Expiry, Action Desirable for Radio Reasons, Reduce Load, Resource Optimisation, Time Critical action, Target not Allowed, No Radio Resources Available, Invalid QoS combination, Encryption Algorithms Not Supported, Procedure cancelled, RRM purpose, Improve User Bit Rate, User Inactivity, Radio Connection With UE Lost, Failure in the Radio Interface Procedure, Bearer Option not Supported, UP integrity protection not possible, UP confidentiality protection not possible, Unspecified, …)
Transport Layer
|  |  | Transport Layer Cause | M |  | ENUMERATED (Transport Resource Unavailable, Unspecified, …)
Protocol
|  |  | Protocol Cause | M |  | ENUMERATED (Transfer Syntax Error, Abstract Syntax Error (Reject), Abstract Syntax Error (Ignore and Notify), Message not Compatible with Receiver State, Semantic Error, Abstract Syntax Error (Falsely Constructed Message), Unspecified, …)
Misc
|  |  | Miscellaneous Cause | M |  | ENUMERATED (Control Processing Overload, Hardware Failure, O&M Intervention, Not enough User Plane Processing Resources, Unspecified, …)
Criticality Diagnostics |  |  |  | O |  |  |  | YES | ignore
| Procedure Code |  |  | O |  | INTEGER (0..255) | Procedure Code is to be used if Criticality Diagnostics is part of Error Indication procedure, and not within the response message of the same procedure that caused the error.
| Triggering Message |  |  | O |  | ENUMERATED (initiating message, successful outcome, unsuccessful outcome) | The Triggering Message is used only if the Criticality Diagnostics is part of Error Indication procedure.
| Procedure Criticality |  |  | O |  | ENUMERATED (reject, ignore, notify) | This Procedure Criticality is used for reporting the Criticality of the Triggering message (Procedure).
| Information Element Criticality Diagnostics |  |  |  | 0..<maxNrOfErrors>
|  | IE Criticality |  | M |  | ENUMERATED (reject, ignore, notify) | The IE Criticality is used for reporting the criticality of the triggering IE. The value "ignore" shall not be used.
|  | IE ID |  | M |  | INTEGER (0..65535) | The IE ID of the not understood or missing IE
|  | Type Of Error |  | M |  | ENUMERATED(not understood, missing, …)
Range bound |  |  |  | Explanation
maxNrOfErrors |  |  |  | Maximum no. of IE errors allowed to be reported with a single message. The Value is 256.

## 9.1.2.8 S-NODE MODIFICATION RE
S-NODE MODIFICATION REQUIRED
IE/Group Name | [5 empty] | Presence | Range | IE type and reference | Semantics description | Criticality | Assigned Criticality
Message Type | [5 empty] | M |  |  |  | YES | reject
| Procedure Code |  |  |  |  | M |  | INTEGER (0..255)
| Type of Message |  |  |  |  | M |  | CHOICE (Initiating Message, Successful Outcome, Unsuccessful Outcome, …)
M-NG-RAN node UE XnAP ID | [5 empty] | M |  | INTEGER (0 .. 232 -1) |  | YES | reject
S-NG-RAN node UE XnAP ID | [5 empty] | M |  | INTEGER (0 .. 232 -1) |  | YES | reject
Cause | [5 empty] | M |  |  |  | YES | ignore
| CHOICE Cause Group |  |  |  |  | M
Radio Network Layer
|  |  | Radio Network Layer Cause |  |  | M |  | ENUMERATED ( Cell not Available, Handover Desirable for Radio Reasons, Handover Target not Allowed, Invalid AMF Region ID, No Radio Resources Available in Target Cell, Partial Handover, Reduce Load in Serving Cell, Resource Optimisation Handover, Time Critical Handover, TXnRELOCoverall Expiry, TXnRELOCprep Expiry, Unknown GUAMI ID, Unknown Local NG-RAN node UE XnAP ID, Inconsistent Remote NG-RAN node UE XnAP ID, Encryption And/Or Integrity Protection Algorithms Not Supported, Protection Algorithms Not Supported, Multiple PDU Session ID Instances, Unknown PDU Session ID, Unknown QoS Flow ID, Multiple QoS Flow ID Instances, Switch Off Ongoing, Not supported 5QI value, TXnDCoverall Expiry, TXnDCprep Expiry, Action Desirable for Radio Reasons, Reduce Load, Resource Optimisation, Time Critical action, Target not Allowed, No Radio Resources Available, Invalid QoS combination, Encryption Algorithms Not Supported, Procedure cancelled, RRM purpose, Improve User Bit Rate, User Inactivity, Radio Connection With UE Lost, Failure in the Radio Interface Procedure, Bearer Option not Supported, UP integrity protection not possible, UP confidentiality protection not possible, Unspecified, …)
Transport Layer
|  |  | Transport Layer Cause |  |  | M |  | ENUMERATED (Transport Resource Unavailable, Unspecified, …)
Protocol
|  |  | Protocol Cause |  |  | M |  | ENUMERATED (Transfer Syntax Error, Abstract Syntax Error (Reject), Abstract Syntax Error (Ignore and Notify), Message not Compatible with Receiver State, Semantic Error, Abstract Syntax Error (Falsely Constructed Message), Unspecified, …)
Misc
|  |  | Miscellaneous Cause |  |  | M |  | ENUMERATED (Control Processing Overload, Hardware Failure, O&M Intervention, Not enough User Plane Processing Resources, Unspecified, …)
SCG Change Indication | [5 empty] | O |  | ENUMERATED (true, ...) | This IE may need to be refined. | YES | ignore
PDU Session Resources To Be Modified List | [6 empty] | 0..1 |  |  | YES | ignore
| PDU Session Resources To Be Modified Item | [5 empty] | 1 .. <maxnoofPDUSessions> |  |  | EACH | ignore
|  | PDU Session ID |  |  |  | M |  | INTEGER (0 ..255) | The value range of this IE may need to be refined. | –
|  | NG-U DL UP TNL Information at NG-RAN |  |  |  | O |  |  | S-NG-RAN node endpoint of the NG transport bearer. For delivery of DL PDUs. | –
|  |  | CHOICE UP Transport Layer Information |  |  | M
GTP tunnel
[5 empty] | Transport Layer Address | M |  | BIT STRING (1..160, ...)
[5 empty] | GTP-TEID | M |  | OCTET STRING (4) | The Tunnel Endpoint Identifier (TEID) is specified in TS 29.281 [18]
PDU Session Resources To Be Released List | [6 empty] | 0..1 |  |  | YES | ignore
| PDU Session Resources To Be Released Item | [5 empty] | 1 .. <maxnoofPDUSessions> |  |  | EACH | ignore
|  | PDU Session ID |  |  |  | M |  | INTEGER (0 ..255) | The value range of this IE may need to be refined. | –
|  | Cause |  |  |  | M |  |  |  | –
|  |  | CHOICE Cause Group |  |  | M
Radio Network Layer
[5 empty] | Radio Network Layer Cause | M |  | ENUMERATED ( Cell not Available, Handover Desirable for Radio Reasons, Handover Target not Allowed, Invalid AMF Region ID, No Radio Resources Available in Target Cell, Partial Handover, Reduce Load in Serving Cell, Resource Optimisation Handover, Time Critical Handover, TXnRELOCoverall Expiry, TXnRELOCprep Expiry, Unknown GUAMI ID, Unknown Local NG-RAN node UE XnAP ID, Inconsistent Remote NG-RAN node UE XnAP ID, Encryption And/Or Integrity Protection Algorithms Not Supported, Protection Algorithms Not Supported, Multiple PDU Session ID Instances, Unknown PDU Session ID, Unknown QoS Flow ID, Multiple QoS Flow ID Instances, Switch Off Ongoing, Not supported 5QI value, TXnDCoverall Expiry, TXnDCprep Expiry, Action Desirable for Radio Reasons, Reduce Load, Resource Optimisation, Time Critical action, Target not Allowed, No Radio Resources Available, Invalid QoS combination, Encryption Algorithms Not Supported, Procedure cancelled, RRM purpose, Improve User Bit Rate, User Inactivity, Radio Connection With UE Lost, Failure in the Radio Interface Procedure, Bearer Option not Supported, UP integrity protection not possible, UP confidentiality protection not possible, Unspecified, …)
Transport Layer
[5 empty] | Transport Layer Cause | M |  | ENUMERATED (Transport Resource Unavailable, Unspecified, …)
Protocol
[5 empty] | Protocol Cause | M |  | ENUMERATED (Transfer Syntax Error, Abstract Syntax Error (Reject), Abstract Syntax Error (Ignore and Notify), Message not Compatible with Receiver State, Semantic Error, Abstract Syntax Error (Falsely Constructed Message), Unspecified, …)
Misc
[5 empty] | Miscellaneous Cause | M |  | ENUMERATED (Control Processing Overload, Hardware Failure, O&M Intervention, Not enough User Plane Processing Resources, Unspecified, …)
S-NG-RAN node to M-NG-RAN node Container | [5 empty] | O |  | OCTET STRING | Includes the CG-Config message as defined in subclause 11.2.2 of TS 38.331 [10]. | YES | ignore
Range bound | [5 empty] | Explanation
maxnoofPDUSessions | [5 empty] | Maximum no. of PDU sessions. Value is 256

## 9.1.2.9 S-NODE MODIFICATION CO
S-NODE MODIFICATION CONFIRM
IE/Group Name |  |  | Presence | Range | IE type and reference | Semantics description | Criticality | Assigned Criticality
Message Type |  |  | M |  |  |  | YES | reject
| Procedure Code |  | M |  | INTEGER (0..255)
| Type of Message |  | M |  | CHOICE (Initiating Message, Successful Outcome, Unsuccessful Outcome, …)
M-NG-RAN node UE XnAP ID |  |  | M |  | INTEGER (0 .. 232 -1) |  | YES | ignore
S-NG-RAN node UE XnAP ID |  |  | M |  | INTEGER (0 .. 232 -1) |  | YES | ignore
M-NG-RAN node to S-NG-RAN node Container |  |  | O |  | OCTET STRING | Includes the CG-ConfigInfo message as defined in subclause 11.2.2 of TS 38.331 [10]. | YES | ignore
Criticality Diagnostics |  |  | O |  |  |  | YES | ignore
| Procedure Code |  | O |  | INTEGER (0..255) | Procedure Code is to be used if Criticality Diagnostics is part of Error Indication procedure, and not within the response message of the same procedure that caused the error.
| Triggering Message |  | O |  | ENUMERATED (initiating message, successful outcome, unsuccessful outcome) | The Triggering Message is used only if the Criticality Diagnostics is part of Error Indication procedure.
| Procedure Criticality |  | O |  | ENUMERATED (reject, ignore, notify) | This Procedure Criticality is used for reporting the Criticality of the Triggering message (Procedure).
| Information Element Criticality Diagnostics |  |  | 0..<maxNrOfErrors>
|  | IE Criticality | M |  | ENUMERATED (reject, ignore, notify) | The IE Criticality is used for reporting the criticality of the triggering IE. The value "ignore" shall not be used.
|  | IE ID | M |  | INTEGER (0..65535) | The IE ID of the not understood or missing IE
|  | Type Of Error | M |  | ENUMERATED(not understood, missing, …)
Range bound |  |  | Explanation
maxnoofPDUSessions |  |  | Maximum no. of PDU sessions. Value is 256
maxNrOfErrors |  |  | Maximum no. of IE errors allowed to be reported with a single message. The Value is 256.

## 9.1.2.10 S-NODE MODIFICATION R
S-NODE MODIFICATION REFUSE
IE/Group Name |  |  |  | Presence | Range | IE type and reference | Semantics description | Criticality | Assigned Criticality
Message Type |  |  |  | M |  |  |  | YES | reject
| Procedure Code |  |  | M |  | INTEGER (0..255)
| Type of Message |  |  | M |  | CHOICE (Initiating Message, Successful Outcome, Unsuccessful Outcome, …)
M-NG-RAN node UE XnAP ID |  |  |  | M |  | INTEGER (0 .. 232 -1) |  | YES | ignore
S-NG-RAN node UE XnAP ID |  |  |  | M |  | INTEGER (0 .. 232 -1) |  | YES | ignore
Cause |  |  |  | M |  |  |  | YES | ignore
| CHOICE Cause Group |  |  | M
Radio Network Layer
|  |  | Radio Network Layer Cause | M |  | ENUMERATED ( Cell not Available, Handover Desirable for Radio Reasons, Handover Target not Allowed, Invalid AMF Region ID, No Radio Resources Available in Target Cell, Partial Handover, Reduce Load in Serving Cell, Resource Optimisation Handover, Time Critical Handover, TXnRELOCoverall Expiry, TXnRELOCprep Expiry, Unknown GUAMI ID, Unknown Local NG-RAN node UE XnAP ID, Inconsistent Remote NG-RAN node UE XnAP ID, Encryption And/Or Integrity Protection Algorithms Not Supported, Protection Algorithms Not Supported, Multiple PDU Session ID Instances, Unknown PDU Session ID, Unknown QoS Flow ID, Multiple QoS Flow ID Instances, Switch Off Ongoing, Not supported 5QI value, TXnDCoverall Expiry, TXnDCprep Expiry, Action Desirable for Radio Reasons, Reduce Load, Resource Optimisation, Time Critical action, Target not Allowed, No Radio Resources Available, Invalid QoS combination, Encryption Algorithms Not Supported, Procedure cancelled, RRM purpose, Improve User Bit Rate, User Inactivity, Radio Connection With UE Lost, Failure in the Radio Interface Procedure, Bearer Option not Supported, UP integrity protection not possible, UP confidentiality protection not possible, Unspecified, …)
Transport Layer
|  |  | Transport Layer Cause | M |  | ENUMERATED (Transport Resource Unavailable, Unspecified, …)
Protocol
|  |  | Protocol Cause | M |  | ENUMERATED (Transfer Syntax Error, Abstract Syntax Error (Reject), Abstract Syntax Error (Ignore and Notify), Message not Compatible with Receiver State, Semantic Error, Abstract Syntax Error (Falsely Constructed Message), Unspecified, …)
Misc
|  |  | Miscellaneous Cause | M |  | ENUMERATED (Control Processing Overload, Hardware Failure, O&M Intervention, Not enough User Plane Processing Resources, Unspecified, …)
M-NG-RAN node to S-NG-RAN node Container |  |  |  | O |  | OCTET STRING | Includes the CG-ConfigInfo message as defined in subclause 11.2.2 of TS 38.331 [10]. | YES | ignore
Criticality Diagnostics |  |  |  | O |  |  |  | YES | ignore
| Procedure Code |  |  | O |  | INTEGER (0..255) | Procedure Code is to be used if Criticality Diagnostics is part of Error Indication procedure, and not within the response message of the same procedure that caused the error.
| Triggering Message |  |  | O |  | ENUMERATED (initiating message, successful outcome, unsuccessful outcome) | The Triggering Message is used only if the Criticality Diagnostics is part of Error Indication procedure.
| Procedure Criticality |  |  | O |  | ENUMERATED (reject, ignore, notify) | This Procedure Criticality is used for reporting the Criticality of the Triggering message (Procedure).
| Information Element Criticality Diagnostics |  |  |  | 0..<maxNrOfErrors>
|  | IE Criticality |  | M |  | ENUMERATED (reject, ignore, notify) | The IE Criticality is used for reporting the criticality of the triggering IE. The value "ignore" shall not be used.
|  | IE ID |  | M |  | INTEGER (0..65535) | The IE ID of the not understood or missing IE
|  | Type Of Error |  | M |  | ENUMERATED(not understood, missing, …)
Range bound |  |  |  | Explanation
maxNrOfErrors |  |  |  | Maximum no. of IE errors allowed to be reported with a single message. The Value is 256.

## 9.1.2.14 S-NODE RELEASE REQUES
S-NODE RELEASE REQUEST
IE/Group Name | [7 empty] | Presence | Range | IE type and reference | Semantics description | Criticality | Assigned Criticality
Message Type | [7 empty] | M |  |  |  | YES | ignore
| Procedure Code | [6 empty] | M |  | INTEGER (0..255)
| Type of Message | [6 empty] | M |  | CHOICE (Initiating Message, Successful Outcome, Unsuccessful Outcome, …)
M-NG-RAN node UE XnAP ID | [7 empty] | M |  | INTEGER (0 .. 232 -1) |  | YES | reject
S-NG-RAN node UE XnAP ID | [7 empty] | O |  | INTEGER (0 .. 232 -1) |  | YES | reject
Cause | [7 empty] | M |  |  |  | YES | ignore
| CHOICE Cause Group | [6 empty] | M
Radio Network Layer
|  |  | Radio Network Layer Cause |  |  |  |  | M |  | ENUMERATED ( Cell not Available, Handover Desirable for Radio Reasons, Handover Target not Allowed, Invalid AMF Region ID, No Radio Resources Available in Target Cell, Partial Handover, Reduce Load in Serving Cell, Resource Optimisation Handover, Time Critical Handover, TXnRELOCoverall Expiry, TXnRELOCprep Expiry, Unknown GUAMI ID, Unknown Local NG-RAN node UE XnAP ID, Inconsistent Remote NG-RAN node UE XnAP ID, Encryption And/Or Integrity Protection Algorithms Not Supported, Protection Algorithms Not Supported, Multiple PDU Session ID Instances, Unknown PDU Session ID, Unknown QoS Flow ID, Multiple QoS Flow ID Instances, Switch Off Ongoing, Not supported 5QI value, TXnDCoverall Expiry, TXnDCprep Expiry, Action Desirable for Radio Reasons, Reduce Load, Resource Optimisation, Time Critical action, Target not Allowed, No Radio Resources Available, Invalid QoS combination, Encryption Algorithms Not Supported, Procedure cancelled, RRM purpose, Improve User Bit Rate, User Inactivity, Radio Connection With UE Lost, Failure in the Radio Interface Procedure, Bearer Option not Supported, UP integrity protection not possible, UP confidentiality protection not possible, Unspecified, …)
Transport Layer
|  |  | Transport Layer Cause |  |  |  |  | M |  | ENUMERATED (Transport Resource Unavailable, Unspecified, …)
Protocol
|  |  | Protocol Cause |  |  |  |  | M |  | ENUMERATED (Transfer Syntax Error, Abstract Syntax Error (Reject), Abstract Syntax Error (Ignore and Notify), Message not Compatible with Receiver State, Semantic Error, Abstract Syntax Error (Falsely Constructed Message), Unspecified, …)
Misc
|  |  | Miscellaneous Cause |  |  |  |  | M |  | ENUMERATED (Control Processing Overload, Hardware Failure, O&M Intervention, Not enough User Plane Processing Resources, Unspecified, …)
PDU Session Resources To Be Released List | [8 empty] | 0..1 |  |  | YES | ignore
| PDU Session Resources To Be Released Item | [7 empty] | 1 .. <maxnoofPDUSessions> |  |  | EACH | ignore
|  | CHOICE Bearer Option | [5 empty] | M |  |  |  | –
|  |  | SCG Bearer | [8 empty] | –
|  |  |  | PDU Session ID |  |  |  | M |  | INTEGER (0 ..255) | The value range of this IE may need to be refined. | –
|  |  |  | UL Forwarding UP TNL Information |  |  |  | O |  |  | Identifies the Xn transport bearer used for forwarding of UL PDUs | –
[5 empty] | CHOICE UP Transport Layer Information |  |  | M
GTP tunnel
[7 empty] | Transport Layer Address | M |  | BIT STRING (1..160, ...)
[7 empty] | GTP-TEID | M |  | OCTET STRING (4) | The Tunnel Endpoint Identifier (TEID) is specified in TS 29.281 [18]
|  |  |  | DL Forwarding UP TNL Information |  |  |  | O |  |  | Identifies the Xn transport bearer. used for forwarding of DL PDUs | –
[5 empty] | CHOICE UP Transport Layer Information |  |  | M
GTP tunnel
[7 empty] | Transport Layer Address | M |  | BIT STRING (1..160, ...)
[7 empty] | GTP-TEID | M |  | OCTET STRING (4) | The Tunnel Endpoint Identifier (TEID) is specified in TS 29.281 [18]
|  |  | Split Bearer | [8 empty] | –
|  |  |  | PDU Session ID |  |  |  | M |  | INTEGER (0 ..255) | The value range of this IE may need to be refined. | –
|  |  |  | DL Forwarding UP TNL Information |  |  |  | O |  |  | Identifies the Xn transport bearer. used for forwarding of DL PDUs | –
[5 empty] | CHOICE UP Transport Layer Information |  |  | M
GTP tunnel
[7 empty] | Transport Layer Address | M |  | BIT STRING (1..160, ...)
[7 empty] | GTP-TEID | M |  | OCTET STRING (4) | The Tunnel Endpoint Identifier (TEID) is specified in TS 29.281 [18]
UE Context Kept Indicator | [7 empty] | O |  | ENUMERATED (true, ...) | This IE may need to be refined. | YES | ignore
M-NG-RAN node to S-NG-RAN node Container | [7 empty] | O |  | OCTET STRING | Includes the CG-ConfigInfo message as defined in subclause 11.2.2 of TS 38.331 [10]. | YES | ignore
Range bound | [7 empty] | Explanation
maxnoofPDUSessions | [7 empty] | Maximum no. of PDU sessions. Value is 256

## 9.1.2.15 S-NODE RELEASE REQUES
S-NODE RELEASE REQUEST ACKNOWLEDGE
IE/Group Name |  |  | Presence | Range | IE type and reference | Semantics description | Criticality | Assigned Criticality
Message Type |  |  | M |  |  |  | YES | ignore
| Procedure Code |  | M |  | INTEGER (0..255)
| Type of Message |  | M |  | CHOICE (Initiating Message, Successful Outcome, Unsuccessful Outcome, …)
M-NG-RAN node UE XnAP ID |  |  | M |  | INTEGER (0 .. 232 -1) |  | YES | reject
S-NG-RAN node UE XnAP ID |  |  | O |  | INTEGER (0 .. 232 -1) |  | YES | reject
Criticality Diagnostics |  |  | O |  |  |  | YES | ignore
| Procedure Code |  | O |  | INTEGER (0..255) | Procedure Code is to be used if Criticality Diagnostics is part of Error Indication procedure, and not within the response message of the same procedure that caused the error.
| Triggering Message |  | O |  | ENUMERATED (initiating message, successful outcome, unsuccessful outcome) | The Triggering Message is used only if the Criticality Diagnostics is part of Error Indication procedure.
| Procedure Criticality |  | O |  | ENUMERATED (reject, ignore, notify) | This Procedure Criticality is used for reporting the Criticality of the Triggering message (Procedure).
| Information Element Criticality Diagnostics |  |  | 0..<maxNrOfErrors>
|  | IE Criticality | M |  | ENUMERATED (reject, ignore, notify) | The IE Criticality is used for reporting the criticality of the triggering IE. The value "ignore" shall not be used.
|  | IE ID | M |  | INTEGER (0..65535) | The IE ID of the not understood or missing IE
|  | Type Of Error | M |  | ENUMERATED(not understood, missing, …)
Range bound |  |  | Explanation
maxNrOfErrors |  |  | Maximum no. of IE errors allowed to be reported with a single message. The Value is 256.

## 9.1.2.16 S-NODE RELEASE REJECT
S-NODE RELEASE REJECT
IE/Group Name |  |  |  | Presence | Range | IE type and reference | Semantics description | Criticality | Assigned Criticality
Message Type |  |  |  | M |  |  |  | YES | ignore
| Procedure Code |  |  | M |  | INTEGER (0..255)
| Type of Message |  |  | M |  | CHOICE (Initiating Message, Successful Outcome, Unsuccessful Outcome, …)
M-NG-RAN node UE XnAP ID |  |  |  | M |  | INTEGER (0 .. 232 -1) |  | YES | reject
S-NG-RAN node UE XnAP ID |  |  |  | O |  | INTEGER (0 .. 232 -1) |  | YES | reject
Cause |  |  |  | M |  |  |  | YES | ignore
| CHOICE Cause Group |  |  | M
Radio Network Layer
|  |  | Radio Network Layer Cause | M |  | ENUMERATED ( Cell not Available, Handover Desirable for Radio Reasons, Handover Target not Allowed, Invalid AMF Region ID, No Radio Resources Available in Target Cell, Partial Handover, Reduce Load in Serving Cell, Resource Optimisation Handover, Time Critical Handover, TXnRELOCoverall Expiry, TXnRELOCprep Expiry, Unknown GUAMI ID, Unknown Local NG-RAN node UE XnAP ID, Inconsistent Remote NG-RAN node UE XnAP ID, Encryption And/Or Integrity Protection Algorithms Not Supported, Protection Algorithms Not Supported, Multiple PDU Session ID Instances, Unknown PDU Session ID, Unknown QoS Flow ID, Multiple QoS Flow ID Instances, Switch Off Ongoing, Not supported 5QI value, TXnDCoverall Expiry, TXnDCprep Expiry, Action Desirable for Radio Reasons, Reduce Load, Resource Optimisation, Time Critical action, Target not Allowed, No Radio Resources Available, Invalid QoS combination, Encryption Algorithms Not Supported, Procedure cancelled, RRM purpose, Improve User Bit Rate, User Inactivity, Radio Connection With UE Lost, Failure in the Radio Interface Procedure, Bearer Option not Supported, UP integrity protection not possible, UP confidentiality protection not possible, Unspecified, …)
Transport Layer
|  |  | Transport Layer Cause | M |  | ENUMERATED (Transport Resource Unavailable, Unspecified, …)
Protocol
|  |  | Protocol Cause | M |  | ENUMERATED (Transfer Syntax Error, Abstract Syntax Error (Reject), Abstract Syntax Error (Ignore and Notify), Message not Compatible with Receiver State, Semantic Error, Abstract Syntax Error (Falsely Constructed Message), Unspecified, …)
Misc
|  |  | Miscellaneous Cause | M |  | ENUMERATED (Control Processing Overload, Hardware Failure, O&M Intervention, Not enough User Plane Processing Resources, Unspecified, …)
Criticality Diagnostics |  |  |  | O |  |  |  | YES | ignore
| Procedure Code |  |  | O |  | INTEGER (0..255) | Procedure Code is to be used if Criticality Diagnostics is part of Error Indication procedure, and not within the response message of the same procedure that caused the error.
| Triggering Message |  |  | O |  | ENUMERATED (initiating message, successful outcome, unsuccessful outcome) | The Triggering Message is used only if the Criticality Diagnostics is part of Error Indication procedure.
| Procedure Criticality |  |  | O |  | ENUMERATED (reject, ignore, notify) | This Procedure Criticality is used for reporting the Criticality of the Triggering message (Procedure).
| Information Element Criticality Diagnostics |  |  |  | 0..<maxNrOfErrors>
|  | IE Criticality |  | M |  | ENUMERATED (reject, ignore, notify) | The IE Criticality is used for reporting the criticality of the triggering IE. The value "ignore" shall not be used.
|  | IE ID |  | M |  | INTEGER (0..65535) | The IE ID of the not understood or missing IE
|  | Type Of Error |  | M |  | ENUMERATED(not understood, missing, …)
Range bound |  |  |  | Explanation
maxNrOfErrors |  |  |  | Maximum no. of IE errors allowed to be reported with a single message. The Value is 256.

## 9.1.2.17 S-NODE RELEASE REQUIR
S-NODE RELEASE REQUIRED
IE/Group Name |  |  |  | Presence | Range | IE type and reference | Semantics description | Criticality | Assigned Criticality
Message Type |  |  |  | M |  |  |  | YES | reject
| Procedure Code |  |  | M |  | INTEGER (0..255)
| Type of Message |  |  | M |  | CHOICE (Initiating Message, Successful Outcome, Unsuccessful Outcome, …)
M-NG-RAN node UE XnAP ID |  |  |  | M |  | INTEGER (0 .. 232 -1) |  | YES | reject
S-NG-RAN node UE XnAP ID |  |  |  | M |  | INTEGER (0 .. 232 -1) |  | YES | reject
Cause |  |  |  | M |  |  |  | YES | ignore
| CHOICE Cause Group |  |  | M
Radio Network Layer
|  |  | Radio Network Layer Cause | M |  | ENUMERATED ( Cell not Available, Handover Desirable for Radio Reasons, Handover Target not Allowed, Invalid AMF Region ID, No Radio Resources Available in Target Cell, Partial Handover, Reduce Load in Serving Cell, Resource Optimisation Handover, Time Critical Handover, TXnRELOCoverall Expiry, TXnRELOCprep Expiry, Unknown GUAMI ID, Unknown Local NG-RAN node UE XnAP ID, Inconsistent Remote NG-RAN node UE XnAP ID, Encryption And/Or Integrity Protection Algorithms Not Supported, Protection Algorithms Not Supported, Multiple PDU Session ID Instances, Unknown PDU Session ID, Unknown QoS Flow ID, Multiple QoS Flow ID Instances, Switch Off Ongoing, Not supported 5QI value, TXnDCoverall Expiry, TXnDCprep Expiry, Action Desirable for Radio Reasons, Reduce Load, Resource Optimisation, Time Critical action, Target not Allowed, No Radio Resources Available, Invalid QoS combination, Encryption Algorithms Not Supported, Procedure cancelled, RRM purpose, Improve User Bit Rate, User Inactivity, Radio Connection With UE Lost, Failure in the Radio Interface Procedure, Bearer Option not Supported, UP integrity protection not possible, UP confidentiality protection not possible, Unspecified, …)
Transport Layer
|  |  | Transport Layer Cause | M |  | ENUMERATED (Transport Resource Unavailable, Unspecified, …)
Protocol
|  |  | Protocol Cause | M |  | ENUMERATED (Transfer Syntax Error, Abstract Syntax Error (Reject), Abstract Syntax Error (Ignore and Notify), Message not Compatible with Receiver State, Semantic Error, Abstract Syntax Error (Falsely Constructed Message), Unspecified, …)
Misc
|  |  | Miscellaneous Cause | M |  | ENUMERATED (Control Processing Overload, Hardware Failure, O&M Intervention, Not enough User Plane Processing Resources, Unspecified, …)

## 9.1.2.18 S-NODE RELEASE CONFIR
S-NODE RELEASE CONFIRM
IE/Group Name | [7 empty] | Presence | Range | IE type and reference | Semantics description | Criticality | Assigned Criticality
Message Type | [7 empty] | M |  |  |  | YES | reject
| Procedure Code | [6 empty] | M |  | INTEGER (0..255)
| Type of Message | [6 empty] | M |  | CHOICE (Initiating Message, Successful Outcome, Unsuccessful Outcome, …)
M-NG-RAN node UE XnAP ID | [7 empty] | M |  | INTEGER (0 .. 232 -1) |  | YES | ignore
S-NG-RAN node UE XnAP ID | [7 empty] | M |  | INTEGER (0 .. 232 -1) |  | YES | ignore
PDU Session Resources to be Released List | [8 empty] | 0..1 |  |  | YES | ignore
| PDU Session Resources To Be Released Item | [7 empty] | 1 .. <maxnoofPDUSessions> |  |  | –
|  | CHOICE Bearer Option | [5 empty] | M |  |  |  | –
|  |  | SCG Bearer | [8 empty] | –
|  |  |  | PDU Session ID |  |  |  | M |  | INTEGER (0 ..255) | The value range of this IE may need to be refined. | –
|  |  |  | DL Forwarding UP TNL Information |  |  |  | O |  |  | Identifies the Xn transport bearer used for forwarding of DL PDUs | –
[5 empty] | CHOICE UP Transport Layer Information |  |  | M
GTP tunnel
[7 empty] | Transport Layer Address | M |  | BIT STRING (1..160, ...)
[7 empty] | GTP-TEID | M |  | OCTET STRING (4) | The Tunnel Endpoint Identifier (TEID) is specified in TS 29.281 [18]
|  |  |  | UL Forwarding UP TNL Information |  |  |  | O |  |  | Identifies the Xn transport bearer used for forwarding of UL PDUs | –
[5 empty] | CHOICE UP Transport Layer Information |  |  | M
GTP tunnel
[7 empty] | Transport Layer Address | M |  | BIT STRING (1..160, ...)
[7 empty] | GTP-TEID | M |  | OCTET STRING (4) | The Tunnel Endpoint Identifier (TEID) is specified in TS 29.281 [18]
|  |  | Split Bearer | [8 empty] | –
|  |  |  | PDU Session ID |  |  |  | M |  | INTEGER (0 ..255) | The value range of this IE may need to be refined. | –
|  |  |  | DL Forwarding UP TNL Information |  |  |  | O |  |  | Identifies the Xn transport bearer used for forwarding of DL PDUs | –
[5 empty] | CHOICE UP Transport Layer Information |  |  | M
GTP tunnel
[7 empty] | Transport Layer Address | M |  | BIT STRING (1..160, ...)
[7 empty] | GTP-TEID | M |  | OCTET STRING (4) | The Tunnel Endpoint Identifier (TEID) is specified in TS 29.281 [18]
Criticality Diagnostics | [7 empty] | O |  |  |  | YES | ignore
| Procedure Code | [6 empty] | O |  | INTEGER (0..255) | Procedure Code is to be used if Criticality Diagnostics is part of Error Indication procedure, and not within the response message of the same procedure that caused the error.
| Triggering Message | [6 empty] | O |  | ENUMERATED (initiating message, successful outcome, unsuccessful outcome) | The Triggering Message is used only if the Criticality Diagnostics is part of Error Indication procedure.
| Procedure Criticality | [6 empty] | O |  | ENUMERATED (reject, ignore, notify) | This Procedure Criticality is used for reporting the Criticality of the Triggering message (Procedure).
| Information Element Criticality Diagnostics | [7 empty] | 0..<maxNrOfErrors>
|  | IE Criticality | [5 empty] | M |  | ENUMERATED (reject, ignore, notify) | The IE Criticality is used for reporting the criticality of the triggering IE. The value "ignore" shall not be used.
|  | IE ID | [5 empty] | M |  | INTEGER (0..65535) | The IE ID of the not understood or missing IE
|  | Type Of Error | [5 empty] | M |  | ENUMERATED(not understood, missing, …)
Range bound | [7 empty] | Explanation
maxnoofPDUSessions | [7 empty] | Maximum no. of PDU sessions. Value is 256
maxNrOfErrors | [7 empty] | Maximum no. of IE errors allowed to be reported with a single message. The Value is 256.

## 9.1.2.19 S-NODE COUNTER CHECK
S-NODE COUNTER CHECK REQUEST
IE/Group Name |  |  | Presence | Range | IE type and reference | Semantics description | Criticality | Assigned Criticality
Message Type |  |  | M |  |  |  | YES | reject
| Procedure Code |  | M |  | INTEGER (0..255)
| Type of Message |  | M |  | CHOICE (Initiating Message, Successful Outcome, Unsuccessful Outcome, …)
M-NG-RAN node UE XnAP ID |  |  | M |  | INTEGER (0 .. 232 -1) |  | YES | ignore
S-NG-RAN node UE XnAP ID |  |  | M |  | INTEGER (0 .. 232 -1) |  | YES | ignore
Bearers Subject to Counter Check List |  |  |  | 1 |  |  | YES | ignore
| Bearers Subject to Counter Check Item |  |  | 1 .. <maxnoofDRBss> |  |  | EACH | ignore
|  | DRB ID | M |  | INTEGER (1..32, ...) |  | –
|  | UL COUNT | M | INTEGER (0.. 4294967295) |  | Indicates the value of uplink COUNT associated to this DRB. | –
|  | DL COUNT | M | INTEGER (0.. 4294967295) |  | Indicates the value of downlink COUNT associated to this DRB. | –
Range bound |  |  | Explanation
maxnoofDRBs |  |  | Maximum no. of DRBs. Value is 32

## 9.1.2.20 RRC TRANSFER
RRC TRANSFER
IE/Group Name |  | Presence | Range | IE type and reference | Semantics description | Criticality | Assigned Criticality
Message Type |  | M |  |  |  | YES | reject
| Procedure Code | M |  | INTEGER (0..255)
| Type of Message | M |  | CHOICE (Initiating Message, Successful Outcome, Unsuccessful Outcome, …)
M-NG-RAN node UE XnAP ID |  | M |  | INTEGER (0 .. 232 -1) |  | YES | reject
S-NG-RAN node UE XnAP ID |  | M |  | INTEGER (0 .. 232 -1) |  | YES | reject
Split SRB |  |  | 0..1 |  |  | YES | reject
| RRC Container | O |  | OCTET STRING | RRC message encapsulated in a PDCP-C PDU and ciphered with the key of the M-NG-RAN node
| SRB Type | M |  | ENUMERATED (srb1, srb2, ...) | The SRB type to be used | –
| Delivery Status | O |  | INTEGER (0..212-1) | Highest successfully delivered NR PDCP SN, as defined in 38.323 [11]. | –
NR UE Measurement Report |  |  | 0..1 |  |  | YES | reject
| RRC Container | M |  | OCTET STRING | Contains the MeasurementReport message as defined in subclause 6.2.2 of TS 38.331 [10]. | –

## 9.1.3.1 XN SETUP REQUEST
XN SETUP REQUEST
IE/Group Name | [10 empty] | Presence | Range | IE type and reference | Semantics description | Criticality | Assigned Criticality
Message Type | [10 empty] | M |  |  |  | YES | reject
| Procedure Code | [9 empty] | M |  | INTEGER (0..255)
| Type of Message | [9 empty] | M |  | CHOICE (Initiating Message, Successful Outcome, Unsuccessful Outcome, …)
Global NG-RAN Node ID | [10 empty] | M |  |  |  | YES | reject
| CHOICE NG-RAN node | [9 empty] | M
gNB
|  |  | Global gNB ID | [7 empty] | M
|  |  |  | PLMN Identity | [6 empty] | M |  | OCTET STRING (SIZE(3)) | Digits 0 to 9 encoded 0000 to 1001, 1111 used as filler digit. Two digits per octet: - bits 4 to 1 of octet n encoding digit 2n-1 - bits 8 to 5 of octet n encoding digit 2n PLMN Identity consists of 3 digits from MCC followed by either: - a filler digit plus 2 digits from MNC (in case of 2 digit MNC) or - 3 digits from MNC (in case of 3 digit MNC).
|  |  |  | CHOICE gNB ID | [6 empty] | M
gNB ID
[6 empty] | gNB ID |  |  |  |  | M |  | BIT STRING (SIZE(22..32)) | Equal to the leftmost bits of the NR Cell Identity IE contained in the NR CGI IE of each cell served by the gNB.
ng-eNB
|  |  | Global ng-eNB ID | [7 empty] | M
|  |  |  | PLMN Identity | [6 empty] | M |  | OCTET STRING (SIZE(3)) | Digits 0 to 9 encoded 0000 to 1001, 1111 used as filler digit. Two digits per octet: - bits 4 to 1 of octet n encoding digit 2n-1 - bits 8 to 5 of octet n encoding digit 2n PLMN Identity consists of 3 digits from MCC followed by either: - a filler digit plus 2 digits from MNC (in case of 2 digit MNC) or - 3 digits from MNC (in case of 3 digit MNC).
|  |  |  | CHOICE ng-eNB ID | [6 empty] | M
Macro ng-eNB ID
[6 empty] | Macro ng-eNB ID |  |  |  |  | M |  | BIT STRING (SIZE(20)) | Equal to the 20 leftmost bits of the E-UTRA Cell Identity IE contained in the E-UTRA CGI IE of each cell served by the ng-eNB.
Short Macro ng-eNB ID
[6 empty] | Short Macro ng-eNB ID |  |  |  |  | M |  | BIT STRING (SIZE(18)) | Equal to the 18 leftmost bits of the E-UTRA Cell Identity IE contained in the E-UTRA CGI IE of each cell served by the ng-eNB.
Long Macro ng-eNB ID
[6 empty] | Long Macro ng-eNB ID |  |  |  |  | M |  | BIT STRING (SIZE(21)) | Equal to the 21 leftmost bits of the E-UTRA Cell Identity IE contained in the E-UTRA CGI IE of each cell served by the ng-eNB.
TAI Support List | [10 empty] | O |  |  | List of supported TAs and associated characteristics. | GLOBAL | reject
| TAI Support Item IEs | [10 empty] | 1..<maxnoofsupportedTACs> |  |  | EACH | reject
|  | TAC | [8 empty] | M |  | OCTET STRING (SIZE (3)) |  | –
|  | Broadcast PLMNs | [9 empty] | 1..<maxnoofsupportedPLMNs> |  |  | –
|  |  | PLMN Identity | [7 empty] | M |  | OCTET STRING (SIZE(3)) | Digits 0 to 9 encoded 0000 to 1001, 1111 used as filler digit. Two digits per octet: - bits 4 to 1 of octet n encoding digit 2n-1 - bits 8 to 5 of octet n encoding digit 2n PLMN Identity consists of 3 digits from MCC followed by either: - a filler digit plus 2 digits from MNC (in case of 2 digit MNC) or - 3 digits from MNC (in case of 3 digit MNC). | –
|  |  | TAI Slice Support List | [7 empty] | O |  |  | Supported S-NSSAIs per TA | –
|  |  |  | Slice Support Item IEs | [7 empty] | 1..<maxnoofSliceItems>
[5 empty] | S-NSSAI | [5 empty] | M
[7 empty] | SST |  |  |  | M |  | OCTET STRING (SIZE(1))
[7 empty] | SD |  |  |  | O |  | OCTET STRING (SIZE(3))
AMF Pool information | [10 empty] | M |  | OCTET STRING | List of all the AMF pools to which the NG-RAN node belongs. This IE may need to be refined. | GLOBAL | reject
List of Served Cells NR | [11 empty] | 0 .. <maxnoofCellsinNG-RAN node> |  | Complete list of cells served by the gNB | YES | reject
| Served Cell Information NR | [9 empty] | M |  |  |  | –
|  | NR-PCI | [8 empty] | M |  | INTEGER (0..1007, …) | NR Physical Cell ID
|  | NR CGI | [8 empty] | M
|  |  | PLMN Identity | [7 empty] | M |  | OCTET STRING (SIZE(3)) | Digits 0 to 9 encoded 0000 to 1001, 1111 used as filler digit. Two digits per octet: - bits 4 to 1 of octet n encoding digit 2n-1 - bits 8 to 5 of octet n encoding digit 2n PLMN Identity consists of 3 digits from MCC followed by either: - a filler digit plus 2 digits from MNC (in case of 2 digit MNC) or - 3 digits from MNC (in case of 3 digit MNC).
|  |  | NR Cell Identity | [7 empty] | M |  | BIT STRING (SIZE(36)) | The leftmost bits of the NR Cell Identity IE correspond to the gNB ID (defined in subclause 9.2.2.1).
|  | TAC | [8 empty] | M |  | OCTET STRING (SIZE (3))
|  | RANAC | [8 empty] | O |  | BIT STRING (SIZE (6))
|  | Broadcast PLMNs | [9 empty] | 1..<maxnoofBPLMNs> |  | Broadcast PLMNs
|  |  | PLMN Identity | [7 empty] | M |  | OCTET STRING (SIZE(3)) | Digits 0 to 9 encoded 0000 to 1001, 1111 used as filler digit. Two digits per octet: - bits 4 to 1 of octet n encoding digit 2n-1 - bits 8 to 5 of octet n encoding digit 2n PLMN Identity consists of 3 digits from MCC followed by either: - a filler digit plus 2 digits from MNC (in case of 2 digit MNC) or - 3 digits from MNC (in case of 3 digit MNC).
|  | CHOICE NR-Mode-Info | [8 empty] | M
FDD
|  |  |  | FDD Info | [7 empty] | 1
[5 empty] | UL NR Frequency Info | [5 empty] | M
[6 empty] | NR ARFCN |  |  |  |  | M |  | INTEGER (0.. maxNRARFCN) | RF Reference Frequency as defined in TS38.104 [24], section 5.4.2.1. The frequency provided in this IE identifies the absolute frequency position of the reference resource block (Common RB 0) of the carrier. Its lowest subcarrier is also known as Point A.
[6 empty] | SUL Information |  |  |  |  | O
[7 empty] | SUL Frequency Info |  |  |  | M |  | INTEGER (0..maxNRARFCN) | RF Reference Frequency as defined in TS 38.104 [24] section 5.4.2.1. The frequency provided in this IE identifies the absolute frequency position of the reference resource block (Common RB 0) of the SUL carrier. Its lowest subcarrier is also known as Point A.
[7 empty] | SUL Transmission Bandwidth |  |  |  | M |  | INTEGER (0.. 65535) | This IE may need to be refined.
[6 empty] | NR Frequency Band List | [5 empty] | 1
[7 empty] | NR Frequency Band Item |  |  |  |  | 1..<maxnoofNRCellBands>
[8 empty] | NR Frequency Band |  |  | M |  | INTEGER (1.. 1024, ...) | Primary NR Operating Band as defined in TS38.104 [24], section 5.4.2.3. The value 1 corresponds e n1, value 2 corresponds to NR operating band n2, etc.
[8 empty] | Supported SUL band List |  |  |  | 0..<maxnoofNRCellBands>
[9 empty] | Supported SUL band Item |  | M |  | INTEGER (1.. 1024, ...) | Supplementary NR Operating Band as defined in TS 38.104 [24] section 5.4.2.3 that can be used for SUL duplex mode as per TS 38.101-1 table 5.2.-1.. The value 80 corresponds to NR operating band n80, value 81 corresponds to NR operating band n81, etc.
[5 empty] | DL NR Frequency Info | [5 empty] | M
[6 empty] | NR ARFCN |  |  |  |  | M |  | INTEGER (0.. maxNRARFCN) | RF Reference Frequency as defined in TS38.104 [24], section 5.4.2.1. The frequency provided in this IE identifies the absolute frequency position of the reference resource block (Common RB 0) of the carrier. Its lowest subcarrier is also known as Point A.
[6 empty] | SUL Information |  |  |  |  | O
[7 empty] | SUL Frequency Info |  |  |  | M |  | INTEGER (0..maxNRARFCN) | RF Reference Frequency as defined in TS 38.104 [24] section 5.4.2.1. The frequency provided in this IE identifies the absolute frequency position of the reference resource block (Common RB 0) of the SUL carrier. Its lowest subcarrier is also known as Point A.
[7 empty] | SUL Transmission Bandwidth |  |  |  | M |  | INTEGER (0.. 65535) | This IE may need to be refined.
[6 empty] | NR Frequency Band List | [5 empty] | 1
[7 empty] | NR Frequency Band Item |  |  |  |  | 1..<maxnoofNRCellBands>
[8 empty] | NR Frequency Band |  |  | M |  | INTEGER (1.. 1024, ...) | Primary NR Operating Band as defined in TS38.104 [24], section 5.4.2.3. The value 1 corresponds e n1, value 2 corresponds to NR operating band n2, etc.
[8 empty] | Supported SUL band List |  |  |  | 0..<maxnoofNRCellBands>
[9 empty] | Supported SUL band Item |  | M |  | INTEGER (1.. 1024, ...) | Supplementary NR Operating Band as defined in TS 38.104 [24] section 5.4.2.3 that can be used for SUL duplex mode as per TS 38.101-1 table 5.2.-1.. The value 80 corresponds to NR operating band n80, value 81 corresponds to NR operating band n81, etc.
[5 empty] | UL Transmission Bandwidth | [5 empty] | M |  | INTEGER (0.. 65535) | This IE may need to be refined.
[5 empty] | DL Transmission Bandwidth | [5 empty] | M |  | INTEGER (0.. 65535) | This IE may need to be refined.
TDD
|  |  |  | TDD Info | [7 empty] | 1
[5 empty] | Frequency Info | [5 empty] | M
[6 empty] | NR ARFCN |  |  |  |  | M |  | INTEGER (0.. maxNRARFCN) | RF Reference Frequency as defined in TS38.104 [24], section 5.4.2.1. The frequency provided in this IE identifies the absolute frequency position of the reference resource block (Common RB 0) of the carrier. Its lowest subcarrier is also known as Point A.
[6 empty] | SUL Information |  |  |  |  | O
[7 empty] | SUL Frequency Info |  |  |  | M |  | INTEGER (0..maxNRARFCN) | RF Reference Frequency as defined in TS 38.104 [24] section 5.4.2.1. The frequency provided in this IE identifies the absolute frequency position of the reference resource block (Common RB 0) of the SUL carrier. Its lowest subcarrier is also known as Point A.
[7 empty] | SUL Transmission Bandwidth |  |  |  | M |  | INTEGER (0.. 65535) | This IE may need to be refined.
[6 empty] | NR Frequency Band List | [5 empty] | 1
[7 empty] | NR Frequency Band Item |  |  |  |  | 1..<maxnoofNRCellBands>
[8 empty] | NR Frequency Band |  |  | M |  | INTEGER (1.. 1024, ...) | Primary NR Operating Band as defined in TS38.104 [24], section 5.4.2.3. The value 1 corresponds e n1, value 2 corresponds to NR operating band n2, etc.
[8 empty] | Supported SUL band List |  |  |  | 0..<maxnoofNRCellBands>
[9 empty] | Supported SUL band Item |  | M |  | INTEGER (1.. 1024, ...) | Supplementary NR Operating Band as defined in TS 38.104 [24] section 5.4.2.3 that can be used for SUL duplex mode as per TS 38.101-1 table 5.2.-1.. The value 80 corresponds to NR operating band n80, value 81 corresponds to NR operating band n81, etc.
[5 empty] | Transmission Bandwidth | [5 empty] | M |  | INTEGER (0.. 65535) | This IE may need to be refined.
|  | Measurement Timing Configuration | [8 empty] | M |  | OCTET STRING | Contains the MeasurementTimingConfiguration inter-node message for the served cell, as defined in TS 38.331 [10].
| Neighbour Information NR | [9 empty] | O |  |  |  | –
|  | Neighbour Information NR | [9 empty] | 1 .. <maxnoofNeighbours>
|  |  | NRPCI | [7 empty] | M |  | INTEGER (0..1007) | NR Physical Cell ID
|  |  | NR-CGI | [7 empty] | M
|  |  |  | PLMN Identity | [6 empty] | M |  | OCTET STRING (SIZE(3)) | Digits 0 to 9 encoded 0000 to 1001, 1111 used as filler digit. Two digits per octet: - bits 4 to 1 of octet n encoding digit 2n-1 - bits 8 to 5 of octet n encoding digit 2n PLMN Identity consists of 3 digits from MCC followed by either: - a filler digit plus 2 digits from MNC (in case of 2 digit MNC) or - 3 digits from MNC (in case of 3 digit MNC).
|  |  |  | NR Cell Identity | [6 empty] | M |  | BIT STRING (SIZE(36)) | The leftmost bits of the NR Cell Identity IE correspond to the gNB ID (defined in subclause 9.2.2.1).
|  |  | TAC | [7 empty] | M |  | OCTET STRING (SIZE (3))
|  |  | CHOICE NR-Mode-Info | [7 empty] | M
FDD
[5 empty] | FDD Info | [6 empty] | 1
[6 empty] | UL NR FreqInfo |  |  |  |  | M
[7 empty] | NR ARFCN |  |  |  | M |  | INTEGER (0.. maxNRARFCN) | RF Reference Frequency as defined in TS38.104 [24], section 5.4.2.1. The frequency provided in this IE identifies the absolute frequency position of the reference resource block (Common RB 0) of the carrier. Its lowest subcarrier is also known as Point A.
[7 empty] | SUL Information |  |  |  | O
[8 empty] | SUL Frequency Info |  |  | M |  | INTEGER (0..maxNRARFCN) | RF Reference Frequency as defined in TS 38.104 [24] section 5.4.2.1. The frequency provided in this IE identifies the absolute frequency position of the reference resource block (Common RB 0) of the SUL carrier. Its lowest subcarrier is also known as Point A.
[8 empty] | SUL Transmission Bandwidth |  |  | M |  | INTEGER (0.. 65535) | This IE may need to be refined.
[7 empty] | NR Frequency Band List |  |  |  |  | 1
[8 empty] | NR Frequency Band Item |  |  |  | 1..<maxnoofNRCellBands>
[9 empty] | NR Frequency Band |  | M |  | INTEGER (1.. 1024, ...) | Primary NR Operating Band as defined in TS38.104 [24], section 5.4.2.3. The value 1 corresponds e n1, value 2 corresponds to NR operating band n2, etc.
[9 empty] | Supported SUL band List |  |  | 0..<maxnoofNRCellBands>
[10 empty] | Supported SUL band Item | M |  | INTEGER (1.. 1024, ...) | Supplementary NR Operating Band as defined in TS 38.104 [24] section 5.4.2.3 that can be used for SUL duplex mode as per TS 38.101-1 table 5.2.-1.. The value 80 corresponds to NR operating band n80, value 81 corresponds to NR operating band n81, etc.
[6 empty] | DL NR FreqInfo |  |  |  |  | M
[7 empty] | NR ARFCN |  |  |  | M |  | INTEGER (0.. maxNRARFCN) | RF Reference Frequency as defined in TS38.104 [24], section 5.4.2.1. The frequency provided in this IE identifies the absolute frequency position of the reference resource block (Common RB 0) of the carrier. Its lowest subcarrier is also known as Point A.
[7 empty] | SUL Information |  |  |  | O
[8 empty] | SUL Frequency Info |  |  | M |  | INTEGER (0..maxNRARFCN) | RF Reference Frequency as defined in TS 38.104 [24] section 5.4.2.1. The frequency provided in this IE identifies the absolute frequency position of the reference resource block (Common RB 0) of the SUL carrier. Its lowest subcarrier is also known as Point A.
[8 empty] | SUL Transmission Bandwidth |  |  | M |  | INTEGER (0.. 65535) | This IE may need to be refined.
[7 empty] | NR Frequency Band List |  |  |  |  | 1
[8 empty] | NR Frequency Band Item |  |  |  | 1..<maxnoofNRCellBands>
[9 empty] | NR Frequency Band |  | M |  | INTEGER (1.. 1024, ...) | Primary NR Operating Band as defined in TS38.104 [24], section 5.4.2.3. The value 1 corresponds e n1, value 2 corresponds to NR operating band n2, etc.
[9 empty] | Supported SUL band List |  |  | 0..<maxnoofNRCellBands>
[10 empty] | Supported SUL band Item | M |  | INTEGER (1.. 1024, ...) | Supplementary NR Operating Band as defined in TS 38.104 [24] section 5.4.2.3 that can be used for SUL duplex mode as per TS 38.101-1 table 5.2.-1.. The value 80 corresponds to NR operating band n80, value 81 corresponds to NR operating band n81, etc.
TDD
[5 empty] | TDD Info | [6 empty] | 1
[6 empty] | NR FreqInfo |  |  |  |  | M
[7 empty] | NR ARFCN |  |  |  | M |  | INTEGER (0.. maxNRARFCN) | RF Reference Frequency as defined in TS38.104 [24], section 5.4.2.1. The frequency provided in this IE identifies the absolute frequency position of the reference resource block (Common RB 0) of the carrier. Its lowest subcarrier is also known as Point A.
[7 empty] | SUL Information |  |  |  | O
[8 empty] | SUL Frequency Info |  |  | M |  | INTEGER (0..maxNRARFCN) | RF Reference Frequency as defined in TS 38.104 [24] section 5.4.2.1. The frequency provided in this IE identifies the absolute frequency position of the reference resource block (Common RB 0) of the SUL carrier. Its lowest subcarrier is also known as Point A.
[8 empty] | SUL Transmission Bandwidth |  |  | M |  | INTEGER (0.. 65535) | This IE may need to be refined.
[7 empty] | NR Frequency Band List |  |  |  |  | 1
[8 empty] | NR Frequency Band Item |  |  |  | 1..<maxnoofNRCellBands>
[9 empty] | NR Frequency Band |  | M |  | INTEGER (1.. 1024, ...) | Primary NR Operating Band as defined in TS38.104 [24], section 5.4.2.3. The value 1 corresponds e n1, value 2 corresponds to NR operating band n2, etc.
[9 empty] | Supported SUL band List |  |  | 0..<maxnoofNRCellBands>
[10 empty] | Supported SUL band Item | M |  | INTEGER (1.. 1024, ...) | Supplementary NR Operating Band as defined in TS 38.104 [24] section 5.4.2.3 that can be used for SUL duplex mode as per TS 38.101-1 table 5.2.-1.. The value 80 corresponds to NR operating band n80, value 81 corresponds to NR operating band n81, etc.
| Neighbour Information E-UTRA | [9 empty] | O |  |  |  | –
|  | E-UTRA Neighbour Information E-UTRA | [9 empty] | 1 .. <maxnoofNeighbours>
|  |  | E-UTRA PCI | [7 empty] | M |  | INTEGER (0..503, …) | E-UTRA Physical Cell Identifier of the neighbour cell
|  |  | ECGI | [7 empty] | M
|  |  |  | PLMN Identity | [6 empty] | M |  | OCTET STRING (SIZE(3)) | Digits 0 to 9 encoded 0000 to 1001, 1111 used as filler digit. Two digits per octet: - bits 4 to 1 of octet n encoding digit 2n-1 - bits 8 to 5 of octet n encoding digit 2n PLMN Identity consists of 3 digits from MCC followed by either: - a filler digit plus 2 digits from MNC (in case of 2 digit MNC) or - 3 digits from MNC (in case of 3 digit MNC).
|  |  |  | E-UTRA Cell Identity | [6 empty] | M |  | BIT STRING (SIZE(28)) | The leftmost bits of the E-UTRA Cell Identity IE correspond to the ng-eNB ID (defined in subclause 9.2.2.2).
|  |  | EARFCN | [7 empty] | M |  | INTEGER (0..maxEARFCN) | The relation between EARFCN and carrier frequency (in MHz) are defined in TS 36.104 [25].
|  |  | TAC | [7 empty] | M |  | OCTET STRING (SIZE (3))
List of Served Cells E-UTRA | [10 empty] | O | 0 .. <maxnoofCellsinNG-RAN node> |  | Complete list of cells served by the ng-eNB. | YES | reject
| Served Cell Information E-UTRA | [9 empty] | M |  |  |  | –
|  | E-UTRA PCI | [8 empty] | M |  | INTEGER (0..503, …) | E-UTRA Physical Cell ID
|  | ECGI | [8 empty] | M
|  |  | PLMN Identity | [7 empty] | M |  | OCTET STRING (SIZE(3)) | Digits 0 to 9 encoded 0000 to 1001, 1111 used as filler digit. Two digits per octet: - bits 4 to 1 of octet n encoding digit 2n-1 - bits 8 to 5 of octet n encoding digit 2n PLMN Identity consists of 3 digits from MCC followed by either: - a filler digit plus 2 digits from MNC (in case of 2 digit MNC) or - 3 digits from MNC (in case of 3 digit MNC).
|  |  | E-UTRA Cell Identity | [7 empty] | M |  | BIT STRING (SIZE(28)) | The leftmost bits of the E-UTRA Cell Identity IE correspond to the ng-eNB ID (defined in subclause 9.2.2.2).
|  | TAC | [8 empty] | M |  | OCTET STRING (SIZE (3))
|  | Broadcast PLMNs | [9 empty] | 1..<maxnoofBPLMNs> |  | Broadcast PLMNs
|  |  | PLMN Identity | [7 empty] | M |  | OCTET STRING (SIZE(3)) | Digits 0 to 9 encoded 0000 to 1001, 1111 used as filler digit. Two digits per octet: - bits 4 to 1 of octet n encoding digit 2n-1 - bits 8 to 5 of octet n encoding digit 2n PLMN Identity consists of 3 digits from MCC followed by either: - a filler digit plus 2 digits from MNC (in case of 2 digit MNC) or - 3 digits from MNC (in case of 3 digit MNC).
|  | CHOICE E-UTRA-Mode-Info | [8 empty] | M
FDD
|  |  |  | FDD Info | [7 empty] | 1
[5 empty] | UL EARFCN | [5 empty] | M |  | INTEGER (0..maxEARFCN) | The relation between EARFCN and carrier frequency (in MHz) are defined in TS 36.104 [25].
[5 empty] | DL EARFCN | [5 empty] | M |  | INTEGER (0..maxEARFCN) | The relation between EARFCN and carrier frequency (in MHz) are defined in TS 36.104 [25].
[5 empty] | UL E-UTRA Transmission Bandwidth | [5 empty] | M |  | ENUMERATED (bw6, bw15, bw25, bw50, bw75, bw100,... , bw1)
[5 empty] | DL E-UTRA Transmission Bandwidth | [5 empty] | M |  | ENUMERATED (bw6, bw15, bw25, bw50, bw75, bw100,... , bw1)
TDD
|  |  |  | TDD Info | [7 empty] | 1
[5 empty] | EARFCN | [5 empty] | M |  | INTEGER (0..maxEARFCN) | The relation between EARFCN and carrier frequency (in MHz) are defined in TS 36.104 [25].
[5 empty] | E-UTRA Transmission Bandwidth | [5 empty] | M |  | ENUMERATED (bw6, bw15, bw25, bw50, bw75, bw100,... , bw1)
[5 empty] | Subframe Assignment | [5 empty] | M |  | ENUMERATED (sa0, sa1, sa2, sa3, sa4, sa5, sa6, ...) | Uplink-downlink subframe configuration information defined in TS 36.211 [26]
[5 empty] | Special Subframe Info | [6 empty] | 1 |  | Special subframe configuration information defined in TS 36.211 [26]
[6 empty] | Special Subframe Patterns |  |  |  |  | M |  | ENUMERATED (ssp0, ssp1, ssp2, ssp3, ssp4, ssp5, ssp6, ssp7, ssp8, ssp9, ssp10, ...)
[6 empty] | Cyclic Prefix DL |  |  |  |  | M |  | ENUMERATED (Normal, Extended,…)
[6 empty] | Cyclic Prefix UL |  |  |  |  | M |  | ENUMERATED (Normal, Extended, ...)
|  | Number of Antenna Ports E-UTRA | [8 empty] | O |  | ENUMERATED (an1, an2, an4,...) | an1 = One antenna port an2 = Two antenna ports an4 = Four antenna ports
|  | PRACH Configuration | [8 empty] | O
|  |  | RootSequenceIndex | [7 empty] | M |  | INTEGER (0..837) | See section 5.7.2. in TS 36.211 [26]
|  |  | ZeroCorrelationZoneConfiguration | [7 empty] | M |  | INTEGER (0..15) | See section 5.7.2. in TS 36.211 [26]
|  |  | HighSpeedFlag | [7 empty] | M |  | ENUMERATED (true, false, ...) | "true" corresponds to Restricted set and "false" to Unrestricted set. See section 5.7.2 in TS 36.211 [26]
|  |  | PRACH-FrequencyOffset | [7 empty] | M |  | INTEGER (0..94) | See section 5.7.1 of TS 36.211 [26]
|  |  | PRACH-ConfigurationIndex | [7 empty] | O |  | INTEGER (0..63) | Mandatory for TDD, shall not be present for FDD. See section 5.7.1. in TS 36.211 [26]
|  | MBSFN Subframe Info | [9 empty] | 0..<maxnoofMBSFN> |  | MBSFN subframe defined in TS 36.331 [14]
|  |  | Radioframe Allocation Period | [7 empty] | M |  | ENUMERATED (n1, n2, n4, n8, n16, n32, …)
|  |  | Radioframe Allocation Offset | [7 empty] | M |  | INTEGER (0..7, ...)
|  |  | MBSFN Subframe Allocation E-UTRA | [7 empty] | M
|  |  |  | CHOICE Subframe Allocation | [6 empty] | M
oneframe
[6 empty] | Oneframe Info |  |  |  |  | M |  | BITSTRING (SIZE(6))
fourframes
[6 empty] | Fourframes Info |  |  |  |  | M |  | BITSTRING (SIZE(24))
|  | E-UTRA Multiband Info List | [8 empty] | O
|  |  | BandInfo | [8 empty] | 1..<maxnoofEutraBands>
|  |  |  | Frequency Band Indicator | [6 empty] | M |  | INTEGER (1.. 256, ...) | E-UTRA operating band as defined in TS 36.101 [27, table 5.5-1]
|  | FreqBandIndicatorPriority | [8 empty] | O |  | ENUMERATED (not-broadcast, broadcast, ...) | This IE indicates that the eNodeB supports FreqBandIndicationPriority, and whether FreqBandIndicatorPriority is broadcast in SIB 1 (see TS 36.331 [14])
|  | BandwidthReducedSI | [8 empty] | O |  | ENUMERATED (scheduled, ...) | This IE indicates that the SystemInformationBlockType1-BR is scheduled in the cell (see TS 36.331 [14])
| Neighbour Information NR | [9 empty] | O |  |  |  | –
|  | Neighbour Information NR | [9 empty] | 1 .. <maxnoofNeighbours>
|  |  | NRPCI | [7 empty] | M |  | INTEGER (0..1007) | NR Physical Cell ID
|  |  | NR-CGI | [7 empty] | M
|  |  |  | PLMN Identity | [6 empty] | M |  | OCTET STRING (SIZE(3)) | Digits 0 to 9 encoded 0000 to 1001, 1111 used as filler digit. Two digits per octet: - bits 4 to 1 of octet n encoding digit 2n-1 - bits 8 to 5 of octet n encoding digit 2n PLMN Identity consists of 3 digits from MCC followed by either: - a filler digit plus 2 digits from MNC (in case of 2 digit MNC) or - 3 digits from MNC (in case of 3 digit MNC).
|  |  |  | NR Cell Identity | [6 empty] | M |  | BIT STRING (SIZE(36)) | The leftmost bits of the NR Cell Identity IE correspond to the gNB ID (defined in subclause 9.2.2.1).
|  |  | TAC | [7 empty] | M |  | OCTET STRING (SIZE (3))
|  |  | CHOICE NR-Mode-Info | [7 empty] | M
FDD
[5 empty] | FDD Info | [6 empty] | 1
[6 empty] | UL NR FreqInfo |  |  |  |  | M
[7 empty] | NR ARFCN |  |  |  | M |  | INTEGER (0.. maxNRARFCN) | RF Reference Frequency as defined in TS38.104 [24], section 5.4.2.1. The frequency provided in this IE identifies the absolute frequency position of the reference resource block (Common RB 0) of the carrier. Its lowest subcarrier is also known as Point A.
[7 empty] | SUL Information |  |  |  | O
[8 empty] | SUL Frequency Info |  |  | M |  | INTEGER (0..maxNRARFCN) | RF Reference Frequency as defined in TS 38.104 [24] section 5.4.2.1. The frequency provided in this IE identifies the absolute frequency position of the reference resource block (Common RB 0) of the SUL carrier. Its lowest subcarrier is also known as Point A.
[8 empty] | SUL Transmission Bandwidth |  |  | M |  | INTEGER (0.. 65535) | This IE may need to be refined.
[7 empty] | NR Frequency Band List |  |  |  |  | 1
[8 empty] | NR Frequency Band Item |  |  |  | 1..<maxnoofNRCellBands>
[9 empty] | NR Frequency Band |  | M |  | INTEGER (1.. 1024, ...) | Primary NR Operating Band as defined in TS38.104 [24], section 5.4.2.3. The value 1 corresponds e n1, value 2 corresponds to NR operating band n2, etc.
[9 empty] | Supported SUL band List |  |  | 0..<maxnoofNRCellBands>
[10 empty] | Supported SUL band Item | M |  | INTEGER (1.. 1024, ...) | Supplementary NR Operating Band as defined in TS 38.104 [24] section 5.4.2.3 that can be used for SUL duplex mode as per TS 38.101-1 table 5.2.-1.. The value 80 corresponds to NR operating band n80, value 81 corresponds to NR operating band n81, etc.
[6 empty] | DL NR FreqInfo |  |  |  |  | M
[7 empty] | NR ARFCN |  |  |  | M |  | INTEGER (0.. maxNRARFCN) | RF Reference Frequency as defined in TS38.104 [24], section 5.4.2.1. The frequency provided in this IE identifies the absolute frequency position of the reference resource block (Common RB 0) of the carrier. Its lowest subcarrier is also known as Point A.
[7 empty] | SUL Information |  |  |  | O
[8 empty] | SUL Frequency Info |  |  | M |  | INTEGER (0..maxNRARFCN) | RF Reference Frequency as defined in TS 38.104 [24] section 5.4.2.1. The frequency provided in this IE identifies the absolute frequency position of the reference resource block (Common RB 0) of the SUL carrier. Its lowest subcarrier is also known as Point A.
[8 empty] | SUL Transmission Bandwidth |  |  | M |  | INTEGER (0.. 65535) | This IE may need to be refined.
[7 empty] | NR Frequency Band List |  |  |  |  | 1
[8 empty] | NR Frequency Band Item |  |  |  | 1..<maxnoofNRCellBands>
[9 empty] | NR Frequency Band |  | M |  | INTEGER (1.. 1024, ...) | Primary NR Operating Band as defined in TS38.104 [24], section 5.4.2.3. The value 1 corresponds e n1, value 2 corresponds to NR operating band n2, etc.
[9 empty] | Supported SUL band List |  |  | 0..<maxnoofNRCellBands>
[10 empty] | Supported SUL band Item | M |  | INTEGER (1.. 1024, ...) | Supplementary NR Operating Band as defined in TS 38.104 [24] section 5.4.2.3 that can be used for SUL duplex mode as per TS 38.101-1 table 5.2.-1.. The value 80 corresponds to NR operating band n80, value 81 corresponds to NR operating band n81, etc.
TDD
[5 empty] | TDD Info | [6 empty] | 1
[6 empty] | NR FreqInfo |  |  |  |  | M
[7 empty] | NR ARFCN |  |  |  | M |  | INTEGER (0.. maxNRARFCN) | RF Reference Frequency as defined in TS38.104 [24], section 5.4.2.1. The frequency provided in this IE identifies the absolute frequency position of the reference resource block (Common RB 0) of the carrier. Its lowest subcarrier is also known as Point A.
[7 empty] | SUL Information |  |  |  | O
[8 empty] | SUL Frequency Info |  |  | M |  | INTEGER (0..maxNRARFCN) | RF Reference Frequency as defined in TS 38.104 [24] section 5.4.2.1. The frequency provided in this IE identifies the absolute frequency position of the reference resource block (Common RB 0) of the SUL carrier. Its lowest subcarrier is also known as Point A.
[8 empty] | SUL Transmission Bandwidth |  |  | M |  | INTEGER (0.. 65535) | This IE may need to be refined.
[7 empty] | NR Frequency Band List |  |  |  |  | 1
[8 empty] | NR Frequency Band Item |  |  |  | 1..<maxnoofNRCellBands>
[9 empty] | NR Frequency Band |  | M |  | INTEGER (1.. 1024, ...) | Primary NR Operating Band as defined in TS38.104 [24], section 5.4.2.3. The value 1 corresponds e n1, value 2 corresponds to NR operating band n2, etc.
[9 empty] | Supported SUL band List |  |  | 0..<maxnoofNRCellBands>
[10 empty] | Supported SUL band Item | M |  | INTEGER (1.. 1024, ...) | Supplementary NR Operating Band as defined in TS 38.104 [24] section 5.4.2.3 that can be used for SUL duplex mode as per TS 38.101-1 table 5.2.-1.. The value 80 corresponds to NR operating band n80, value 81 corresponds to NR operating band n81, etc.
| Neighbour Information E-UTRA | [9 empty] | O |  |  |  | –
|  | E-UTRA Neighbour Information E-UTRA | [9 empty] | 1 .. <maxnoofNeighbours>
|  |  | E-UTRA PCI | [7 empty] | M |  | INTEGER (0..503, …) | E-UTRA Physical Cell Identifier of the neighbour cell
|  |  | ECGI | [7 empty] | M
|  |  |  | PLMN Identity | [6 empty] | M |  | OCTET STRING (SIZE(3)) | Digits 0 to 9 encoded 0000 to 1001, 1111 used as filler digit. Two digits per octet: - bits 4 to 1 of octet n encoding digit 2n-1 - bits 8 to 5 of octet n encoding digit 2n PLMN Identity consists of 3 digits from MCC followed by either: - a filler digit plus 2 digits from MNC (in case of 2 digit MNC) or - 3 digits from MNC (in case of 3 digit MNC).
|  |  |  | E-UTRA Cell Identity | [6 empty] | M |  | BIT STRING (SIZE(28)) | The leftmost bits of the E-UTRA Cell Identity IE correspond to the ng-eNB ID (defined in subclause 9.2.2.2).
|  |  | EARFCN | [7 empty] | M |  | INTEGER (0..maxEARFCN) | The relation between EARFCN and carrier frequency (in MHz) are defined in TS 36.104 [25].
|  |  | TAC | [7 empty] | M |  | OCTET STRING (SIZE (3))
Range bound | [10 empty] | Explanation
maxnoofCellsinNG-RAN node | [10 empty] | Maximum no. cells that can be served by a NG-RAN node. Value is 16384.
maxnoofNeighbours | [10 empty] | Maximum no. of neighbour cells associated to a given served cell. Value is 1024.
maxnoofBPLMNs | [10 empty] | Maximum no. of broadcast PLMNs by a cell. The value is 6. The constant needs to be refined.
maxnoofMBSFN | [10 empty] | Maximum no. of MBSFN frame allocation with different offset. Value is 8.
maxnoofsupportedTACs | [10 empty] | Maximum no. of TACs supported by an NG-RAN node. Value is 1024. This IE may need to be refined.
maxnoofsupportedPLMNs | [10 empty] | Maximum no. of PLMNs supported by an NG-RAN node. Value is 16. This IE may need to be refined.
maxEARFCN | [10 empty] | Maximum value of EARFCNs. Value is 262143.
maxNRARFCN | [10 empty] | Maximum value of NRARFCNs. Value is 3279165.
maxnoofNRCellBands | [10 empty] | Maximum no. of frequency bands supported for a NR cell. Value is 32.
maxnoofEUTRABands | [10 empty] | Maximum number of frequency bands that an E-UTRA cell belongs to. The value is 16.
maxnoofSliceItems | [10 empty] | Maximum no. of signalled slice support items. Value is 1024.

## 9.1.3.2 XN SETUP RESPONSE
XN SETUP RESPONSE
IE/Group Name | [10 empty] | Presence | Range | IE type and reference | Semantics description | Criticality | Assigned Criticality
Message Type | [10 empty] | M |  |  |  | YES | reject
| Procedure Code | [9 empty] | M |  | INTEGER (0..255)
| Type of Message | [9 empty] | M |  | CHOICE (Initiating Message, Successful Outcome, Unsuccessful Outcome, …)
Global NG-RAN Node ID | [10 empty] | M |  |  |  | YES | reject
| CHOICE NG-RAN node | [9 empty] | M
gNB
|  |  | Global gNB ID | [7 empty] | M
|  |  |  | PLMN Identity | [6 empty] | M |  | OCTET STRING (SIZE(3)) | Digits 0 to 9 encoded 0000 to 1001, 1111 used as filler digit. Two digits per octet: - bits 4 to 1 of octet n encoding digit 2n-1 - bits 8 to 5 of octet n encoding digit 2n PLMN Identity consists of 3 digits from MCC followed by either: - a filler digit plus 2 digits from MNC (in case of 2 digit MNC) or - 3 digits from MNC (in case of 3 digit MNC).
|  |  |  | CHOICE gNB ID | [6 empty] | M
gNB ID
[6 empty] | gNB ID |  |  |  |  | M |  | BIT STRING (SIZE(22..32)) | Equal to the leftmost bits of the NR Cell Identity IE contained in the NR CGI IE of each cell served by the gNB.
ng-eNB
|  |  | Global ng-eNB ID | [7 empty] | M
|  |  |  | PLMN Identity | [6 empty] | M |  | OCTET STRING (SIZE(3)) | Digits 0 to 9 encoded 0000 to 1001, 1111 used as filler digit. Two digits per octet: - bits 4 to 1 of octet n encoding digit 2n-1 - bits 8 to 5 of octet n encoding digit 2n PLMN Identity consists of 3 digits from MCC followed by either: - a filler digit plus 2 digits from MNC (in case of 2 digit MNC) or - 3 digits from MNC (in case of 3 digit MNC).
|  |  |  | CHOICE ng-eNB ID | [6 empty] | M
Macro ng-eNB ID
[6 empty] | Macro ng-eNB ID |  |  |  |  | M |  | BIT STRING (SIZE(20)) | Equal to the 20 leftmost bits of the E-UTRA Cell Identity IE contained in the E-UTRA CGI IE of each cell served by the ng-eNB.
Short Macro ng-eNB ID
[6 empty] | Short Macro ng-eNB ID |  |  |  |  | M |  | BIT STRING (SIZE(18)) | Equal to the 18 leftmost bits of the E-UTRA Cell Identity IE contained in the E-UTRA CGI IE of each cell served by the ng-eNB.
Long Macro ng-eNB ID
[6 empty] | Long Macro ng-eNB ID |  |  |  |  | M |  | BIT STRING (SIZE(21)) | Equal to the 21 leftmost bits of the E-UTRA Cell Identity IE contained in the E-UTRA CGI IE of each cell served by the ng-eNB.
TAI Support List | [10 empty] | O |  |  | List of supported TAs and associated characteristics. | GLOBAL | reject
| TAI Support Item IEs | [10 empty] | 1..<maxnoofsupportedTACs> |  |  | EACH | reject
|  | TAC | [8 empty] | M |  | OCTET STRING (SIZE (3)) |  | –
|  | Broadcast PLMNs | [9 empty] | 1..<maxnoofsupportedPLMNs> |  |  | –
|  |  | PLMN Identity | [7 empty] | M |  | OCTET STRING (SIZE(3)) | Digits 0 to 9 encoded 0000 to 1001, 1111 used as filler digit. Two digits per octet: - bits 4 to 1 of octet n encoding digit 2n-1 - bits 8 to 5 of octet n encoding digit 2n PLMN Identity consists of 3 digits from MCC followed by either: - a filler digit plus 2 digits from MNC (in case of 2 digit MNC) or - 3 digits from MNC (in case of 3 digit MNC). | –
|  |  | TAI Slice Support List | [7 empty] | O |  |  | Supported S-NSSAIs per TA | –
|  |  |  | Slice Support Item IEs | [7 empty] | 1..<maxnoofSliceItems>
[5 empty] | S-NSSAI | [5 empty] | M
[7 empty] | SST |  |  |  | M |  | OCTET STRING (SIZE(1))
[7 empty] | SD |  |  |  | O |  | OCTET STRING (SIZE(3))
List of Served Cells NR | [11 empty] | 0 .. <maxnoofCellsinNG-RAN node> |  | Complete list of cells served by the gNB | YES | reject
| Served Cell Information NR | [9 empty] | M |  |  |  | –
|  | NR-PCI | [8 empty] | M |  | INTEGER (0..1007, …) | NR Physical Cell ID
|  | NR CGI | [8 empty] | M
|  |  | PLMN Identity | [7 empty] | M |  | OCTET STRING (SIZE(3)) | Digits 0 to 9 encoded 0000 to 1001, 1111 used as filler digit. Two digits per octet: - bits 4 to 1 of octet n encoding digit 2n-1 - bits 8 to 5 of octet n encoding digit 2n PLMN Identity consists of 3 digits from MCC followed by either: - a filler digit plus 2 digits from MNC (in case of 2 digit MNC) or - 3 digits from MNC (in case of 3 digit MNC).
|  |  | NR Cell Identity | [7 empty] | M |  | BIT STRING (SIZE(36)) | The leftmost bits of the NR Cell Identity IE correspond to the gNB ID (defined in subclause 9.2.2.1).
|  | TAC | [8 empty] | M |  | OCTET STRING (SIZE (3))
|  | RANAC | [8 empty] | O |  | BIT STRING (SIZE (6))
|  | Broadcast PLMNs | [9 empty] | 1..<maxnoofBPLMNs> |  | Broadcast PLMNs
|  |  | PLMN Identity | [7 empty] | M |  | OCTET STRING (SIZE(3)) | Digits 0 to 9 encoded 0000 to 1001, 1111 used as filler digit. Two digits per octet: - bits 4 to 1 of octet n encoding digit 2n-1 - bits 8 to 5 of octet n encoding digit 2n PLMN Identity consists of 3 digits from MCC followed by either: - a filler digit plus 2 digits from MNC (in case of 2 digit MNC) or - 3 digits from MNC (in case of 3 digit MNC).
|  | CHOICE NR-Mode-Info | [8 empty] | M
FDD
|  |  |  | FDD Info | [7 empty] | 1
[5 empty] | UL NR Frequency Info | [5 empty] | M
[6 empty] | NR ARFCN |  |  |  |  | M |  | INTEGER (0.. maxNRARFCN) | RF Reference Frequency as defined in TS38.104 [24], section 5.4.2.1. The frequency provided in this IE identifies the absolute frequency position of the reference resource block (Common RB 0) of the carrier. Its lowest subcarrier is also known as Point A.
[6 empty] | SUL Information |  |  |  |  | O
[7 empty] | SUL Frequency Info |  |  |  | M |  | INTEGER (0..maxNRARFCN) | RF Reference Frequency as defined in TS 38.104 [24] section 5.4.2.1. The frequency provided in this IE identifies the absolute frequency position of the reference resource block (Common RB 0) of the SUL carrier. Its lowest subcarrier is also known as Point A.
[7 empty] | SUL Transmission Bandwidth |  |  |  | M |  | INTEGER (0.. 65535) | This IE may need to be refined.
[6 empty] | NR Frequency Band List | [5 empty] | 1
[7 empty] | NR Frequency Band Item |  |  |  |  | 1..<maxnoofNRCellBands>
[8 empty] | NR Frequency Band |  |  | M |  | INTEGER (1.. 1024, ...) | Primary NR Operating Band as defined in TS38.104 [24], section 5.4.2.3. The value 1 corresponds e n1, value 2 corresponds to NR operating band n2, etc.
[8 empty] | Supported SUL band List |  |  |  | 0..<maxnoofNRCellBands>
[9 empty] | Supported SUL band Item |  | M |  | INTEGER (1.. 1024, ...) | Supplementary NR Operating Band as defined in TS 38.104 [24] section 5.4.2.3 that can be used for SUL duplex mode as per TS 38.101-1 table 5.2.-1.. The value 80 corresponds to NR operating band n80, value 81 corresponds to NR operating band n81, etc.
[5 empty] | DL NR Frequency Info | [5 empty] | M
[6 empty] | NR ARFCN |  |  |  |  | M |  | INTEGER (0.. maxNRARFCN) | RF Reference Frequency as defined in TS38.104 [24], section 5.4.2.1. The frequency provided in this IE identifies the absolute frequency position of the reference resource block (Common RB 0) of the carrier. Its lowest subcarrier is also known as Point A.
[6 empty] | SUL Information |  |  |  |  | O
[7 empty] | SUL Frequency Info |  |  |  | M |  | INTEGER (0..maxNRARFCN) | RF Reference Frequency as defined in TS 38.104 [24] section 5.4.2.1. The frequency provided in this IE identifies the absolute frequency position of the reference resource block (Common RB 0) of the SUL carrier. Its lowest subcarrier is also known as Point A.
[7 empty] | SUL Transmission Bandwidth |  |  |  | M |  | INTEGER (0.. 65535) | This IE may need to be refined.
[6 empty] | NR Frequency Band List | [5 empty] | 1
[7 empty] | NR Frequency Band Item |  |  |  |  | 1..<maxnoofNRCellBands>
[8 empty] | NR Frequency Band |  |  | M |  | INTEGER (1.. 1024, ...) | Primary NR Operating Band as defined in TS38.104 [24], section 5.4.2.3. The value 1 corresponds e n1, value 2 corresponds to NR operating band n2, etc.
[8 empty] | Supported SUL band List |  |  |  | 0..<maxnoofNRCellBands>
[9 empty] | Supported SUL band Item |  | M |  | INTEGER (1.. 1024, ...) | Supplementary NR Operating Band as defined in TS 38.104 [24] section 5.4.2.3 that can be used for SUL duplex mode as per TS 38.101-1 table 5.2.-1.. The value 80 corresponds to NR operating band n80, value 81 corresponds to NR operating band n81, etc.
[5 empty] | UL Transmission Bandwidth | [5 empty] | M |  | INTEGER (0.. 65535) | This IE may need to be refined.
[5 empty] | DL Transmission Bandwidth | [5 empty] | M |  | INTEGER (0.. 65535) | This IE may need to be refined.
TDD
|  |  |  | TDD Info | [7 empty] | 1
[5 empty] | Frequency Info | [5 empty] | M
[6 empty] | NR ARFCN |  |  |  |  | M |  | INTEGER (0.. maxNRARFCN) | RF Reference Frequency as defined in TS38.104 [24], section 5.4.2.1. The frequency provided in this IE identifies the absolute frequency position of the reference resource block (Common RB 0) of the carrier. Its lowest subcarrier is also known as Point A.
[6 empty] | SUL Information |  |  |  |  | O
[7 empty] | SUL Frequency Info |  |  |  | M |  | INTEGER (0..maxNRARFCN) | RF Reference Frequency as defined in TS 38.104 [24] section 5.4.2.1. The frequency provided in this IE identifies the absolute frequency position of the reference resource block (Common RB 0) of the SUL carrier. Its lowest subcarrier is also known as Point A.
[7 empty] | SUL Transmission Bandwidth |  |  |  | M |  | INTEGER (0.. 65535) | This IE may need to be refined.
[6 empty] | NR Frequency Band List | [5 empty] | 1
[7 empty] | NR Frequency Band Item |  |  |  |  | 1..<maxnoofNRCellBands>
[8 empty] | NR Frequency Band |  |  | M |  | INTEGER (1.. 1024, ...) | Primary NR Operating Band as defined in TS38.104 [24], section 5.4.2.3. The value 1 corresponds e n1, value 2 corresponds to NR operating band n2, etc.
[8 empty] | Supported SUL band List |  |  |  | 0..<maxnoofNRCellBands>
[9 empty] | Supported SUL band Item |  | M |  | INTEGER (1.. 1024, ...) | Supplementary NR Operating Band as defined in TS 38.104 [24] section 5.4.2.3 that can be used for SUL duplex mode as per TS 38.101-1 table 5.2.-1.. The value 80 corresponds to NR operating band n80, value 81 corresponds to NR operating band n81, etc.
[5 empty] | Transmission Bandwidth | [5 empty] | M |  | INTEGER (0.. 65535) | This IE may need to be refined.
|  | Measurement Timing Configuration | [8 empty] | M |  | OCTET STRING | Contains the MeasurementTimingConfiguration inter-node message for the served cell, as defined in TS 38.331 [10].
| Neighbour Information NR | [9 empty] | O |  |  |  | –
|  | Neighbour Information NR | [9 empty] | 1 .. <maxnoofNeighbours>
|  |  | NRPCI | [7 empty] | M |  | INTEGER (0..1007) | NR Physical Cell ID
|  |  | NR-CGI | [7 empty] | M
|  |  |  | PLMN Identity | [6 empty] | M |  | OCTET STRING (SIZE(3)) | Digits 0 to 9 encoded 0000 to 1001, 1111 used as filler digit. Two digits per octet: - bits 4 to 1 of octet n encoding digit 2n-1 - bits 8 to 5 of octet n encoding digit 2n PLMN Identity consists of 3 digits from MCC followed by either: - a filler digit plus 2 digits from MNC (in case of 2 digit MNC) or - 3 digits from MNC (in case of 3 digit MNC).
|  |  |  | NR Cell Identity | [6 empty] | M |  | BIT STRING (SIZE(36)) | The leftmost bits of the NR Cell Identity IE correspond to the gNB ID (defined in subclause 9.2.2.1).
|  |  | TAC | [7 empty] | M |  | OCTET STRING (SIZE (3))
|  |  | CHOICE NR-Mode-Info | [7 empty] | M
FDD
[5 empty] | FDD Info | [6 empty] | 1
[6 empty] | UL NR FreqInfo |  |  |  |  | M
[7 empty] | NR ARFCN |  |  |  | M |  | INTEGER (0.. maxNRARFCN) | RF Reference Frequency as defined in TS38.104 [24], section 5.4.2.1. The frequency provided in this IE identifies the absolute frequency position of the reference resource block (Common RB 0) of the carrier. Its lowest subcarrier is also known as Point A.
[7 empty] | SUL Information |  |  |  | O
[8 empty] | SUL Frequency Info |  |  | M |  | INTEGER (0..maxNRARFCN) | RF Reference Frequency as defined in TS 38.104 [24] section 5.4.2.1. The frequency provided in this IE identifies the absolute frequency position of the reference resource block (Common RB 0) of the SUL carrier. Its lowest subcarrier is also known as Point A.
[8 empty] | SUL Transmission Bandwidth |  |  | M |  | INTEGER (0.. 65535) | This IE may need to be refined.
[7 empty] | NR Frequency Band List |  |  |  |  | 1
[8 empty] | NR Frequency Band Item |  |  |  | 1..<maxnoofNRCellBands>
[9 empty] | NR Frequency Band |  | M |  | INTEGER (1.. 1024, ...) | Primary NR Operating Band as defined in TS38.104 [24], section 5.4.2.3. The value 1 corresponds e n1, value 2 corresponds to NR operating band n2, etc.
[9 empty] | Supported SUL band List |  |  | 0..<maxnoofNRCellBands>
[10 empty] | Supported SUL band Item | M |  | INTEGER (1.. 1024, ...) | Supplementary NR Operating Band as defined in TS 38.104 [24] section 5.4.2.3 that can be used for SUL duplex mode as per TS 38.101-1 table 5.2.-1.. The value 80 corresponds to NR operating band n80, value 81 corresponds to NR operating band n81, etc.
[6 empty] | DL NR FreqInfo |  |  |  |  | M
[7 empty] | NR ARFCN |  |  |  | M |  | INTEGER (0.. maxNRARFCN) | RF Reference Frequency as defined in TS38.104 [24], section 5.4.2.1. The frequency provided in this IE identifies the absolute frequency position of the reference resource block (Common RB 0) of the carrier. Its lowest subcarrier is also known as Point A.
[7 empty] | SUL Information |  |  |  | O
[8 empty] | SUL Frequency Info |  |  | M |  | INTEGER (0..maxNRARFCN) | RF Reference Frequency as defined in TS 38.104 [24] section 5.4.2.1. The frequency provided in this IE identifies the absolute frequency position of the reference resource block (Common RB 0) of the SUL carrier. Its lowest subcarrier is also known as Point A.
[8 empty] | SUL Transmission Bandwidth |  |  | M |  | INTEGER (0.. 65535) | This IE may need to be refined.
[7 empty] | NR Frequency Band List |  |  |  |  | 1
[8 empty] | NR Frequency Band Item |  |  |  | 1..<maxnoofNRCellBands>
[9 empty] | NR Frequency Band |  | M |  | INTEGER (1.. 1024, ...) | Primary NR Operating Band as defined in TS38.104 [24], section 5.4.2.3. The value 1 corresponds e n1, value 2 corresponds to NR operating band n2, etc.
[9 empty] | Supported SUL band List |  |  | 0..<maxnoofNRCellBands>
[10 empty] | Supported SUL band Item | M |  | INTEGER (1.. 1024, ...) | Supplementary NR Operating Band as defined in TS 38.104 [24] section 5.4.2.3 that can be used for SUL duplex mode as per TS 38.101-1 table 5.2.-1.. The value 80 corresponds to NR operating band n80, value 81 corresponds to NR operating band n81, etc.
TDD
[5 empty] | TDD Info | [6 empty] | 1
[6 empty] | NR FreqInfo |  |  |  |  | M
[7 empty] | NR ARFCN |  |  |  | M |  | INTEGER (0.. maxNRARFCN) | RF Reference Frequency as defined in TS38.104 [24], section 5.4.2.1. The frequency provided in this IE identifies the absolute frequency position of the reference resource block (Common RB 0) of the carrier. Its lowest subcarrier is also known as Point A.
[7 empty] | SUL Information |  |  |  | O
[8 empty] | SUL Frequency Info |  |  | M |  | INTEGER (0..maxNRARFCN) | RF Reference Frequency as defined in TS 38.104 [24] section 5.4.2.1. The frequency provided in this IE identifies the absolute frequency position of the reference resource block (Common RB 0) of the SUL carrier. Its lowest subcarrier is also known as Point A.
[8 empty] | SUL Transmission Bandwidth |  |  | M |  | INTEGER (0.. 65535) | This IE may need to be refined.
[7 empty] | NR Frequency Band List |  |  |  |  | 1
[8 empty] | NR Frequency Band Item |  |  |  | 1..<maxnoofNRCellBands>
[9 empty] | NR Frequency Band |  | M |  | INTEGER (1.. 1024, ...) | Primary NR Operating Band as defined in TS38.104 [24], section 5.4.2.3. The value 1 corresponds e n1, value 2 corresponds to NR operating band n2, etc.
[9 empty] | Supported SUL band List |  |  | 0..<maxnoofNRCellBands>
[10 empty] | Supported SUL band Item | M |  | INTEGER (1.. 1024, ...) | Supplementary NR Operating Band as defined in TS 38.104 [24] section 5.4.2.3 that can be used for SUL duplex mode as per TS 38.101-1 table 5.2.-1.. The value 80 corresponds to NR operating band n80, value 81 corresponds to NR operating band n81, etc.
| Neighbour Information E-UTRA | [9 empty] | O |  |  |  | –
|  | E-UTRA Neighbour Information E-UTRA | [9 empty] | 1 .. <maxnoofNeighbours>
|  |  | E-UTRA PCI | [7 empty] | M |  | INTEGER (0..503, …) | E-UTRA Physical Cell Identifier of the neighbour cell
|  |  | ECGI | [7 empty] | M
|  |  |  | PLMN Identity | [6 empty] | M |  | OCTET STRING (SIZE(3)) | Digits 0 to 9 encoded 0000 to 1001, 1111 used as filler digit. Two digits per octet: - bits 4 to 1 of octet n encoding digit 2n-1 - bits 8 to 5 of octet n encoding digit 2n PLMN Identity consists of 3 digits from MCC followed by either: - a filler digit plus 2 digits from MNC (in case of 2 digit MNC) or - 3 digits from MNC (in case of 3 digit MNC).
|  |  |  | E-UTRA Cell Identity | [6 empty] | M |  | BIT STRING (SIZE(28)) | The leftmost bits of the E-UTRA Cell Identity IE correspond to the ng-eNB ID (defined in subclause 9.2.2.2).
|  |  | EARFCN | [7 empty] | M |  | INTEGER (0..maxEARFCN) | The relation between EARFCN and carrier frequency (in MHz) are defined in TS 36.104 [25].
|  |  | TAC | [7 empty] | M |  | OCTET STRING (SIZE (3))
List of Served Cells E-UTRA | [11 empty] | 0 .. <maxnoofCellsinNG-RAN node> |  | Complete list of cells served by the ng-eNB | YES | reject
| Served Cell Information E-UTRA | [9 empty] | M |  |  |  | –
|  | E-UTRA PCI | [8 empty] | M |  | INTEGER (0..503, …) | E-UTRA Physical Cell ID
|  | ECGI | [8 empty] | M
|  |  | PLMN Identity | [7 empty] | M |  | OCTET STRING (SIZE(3)) | Digits 0 to 9 encoded 0000 to 1001, 1111 used as filler digit. Two digits per octet: - bits 4 to 1 of octet n encoding digit 2n-1 - bits 8 to 5 of octet n encoding digit 2n PLMN Identity consists of 3 digits from MCC followed by either: - a filler digit plus 2 digits from MNC (in case of 2 digit MNC) or - 3 digits from MNC (in case of 3 digit MNC).
|  |  | E-UTRA Cell Identity | [7 empty] | M |  | BIT STRING (SIZE(28)) | The leftmost bits of the E-UTRA Cell Identity IE correspond to the ng-eNB ID (defined in subclause 9.2.2.2).
|  | TAC | [8 empty] | M |  | OCTET STRING (SIZE (3))
|  | Broadcast PLMNs | [9 empty] | 1..<maxnoofBPLMNs> |  | Broadcast PLMNs
|  |  | PLMN Identity | [7 empty] | M |  | OCTET STRING (SIZE(3)) | Digits 0 to 9 encoded 0000 to 1001, 1111 used as filler digit. Two digits per octet: - bits 4 to 1 of octet n encoding digit 2n-1 - bits 8 to 5 of octet n encoding digit 2n PLMN Identity consists of 3 digits from MCC followed by either: - a filler digit plus 2 digits from MNC (in case of 2 digit MNC) or - 3 digits from MNC (in case of 3 digit MNC).
|  | CHOICE E-UTRA-Mode-Info | [8 empty] | M
FDD
|  |  |  | FDD Info | [7 empty] | 1
[5 empty] | UL EARFCN | [5 empty] | M |  | INTEGER (0..maxEARFCN) | The relation between EARFCN and carrier frequency (in MHz) are defined in TS 36.104 [25].
[5 empty] | DL EARFCN | [5 empty] | M |  | INTEGER (0..maxEARFCN) | The relation between EARFCN and carrier frequency (in MHz) are defined in TS 36.104 [25].
[5 empty] | UL E-UTRA Transmission Bandwidth | [5 empty] | M |  | ENUMERATED (bw6, bw15, bw25, bw50, bw75, bw100,... , bw1)
[5 empty] | DL E-UTRA Transmission Bandwidth | [5 empty] | M |  | ENUMERATED (bw6, bw15, bw25, bw50, bw75, bw100,... , bw1)
TDD
|  |  |  | TDD Info | [7 empty] | 1
[5 empty] | EARFCN | [5 empty] | M |  | INTEGER (0..maxEARFCN) | The relation between EARFCN and carrier frequency (in MHz) are defined in TS 36.104 [25].
[5 empty] | E-UTRA Transmission Bandwidth | [5 empty] | M |  | ENUMERATED (bw6, bw15, bw25, bw50, bw75, bw100,... , bw1)
[5 empty] | Subframe Assignment | [5 empty] | M |  | ENUMERATED (sa0, sa1, sa2, sa3, sa4, sa5, sa6, ...) | Uplink-downlink subframe configuration information defined in TS 36.211 [26]
[5 empty] | Special Subframe Info | [6 empty] | 1 |  | Special subframe configuration information defined in TS 36.211 [26]
[6 empty] | Special Subframe Patterns |  |  |  |  | M |  | ENUMERATED (ssp0, ssp1, ssp2, ssp3, ssp4, ssp5, ssp6, ssp7, ssp8, ssp9, ssp10, ...)
[6 empty] | Cyclic Prefix DL |  |  |  |  | M |  | ENUMERATED (Normal, Extended,…)
[6 empty] | Cyclic Prefix UL |  |  |  |  | M |  | ENUMERATED (Normal, Extended, ...)
|  | Number of Antenna Ports E-UTRA | [8 empty] | O |  | ENUMERATED (an1, an2, an4,...) | an1 = One antenna port an2 = Two antenna ports an4 = Four antenna ports
|  | PRACH Configuration | [8 empty] | O
|  |  | RootSequenceIndex | [7 empty] | M |  | INTEGER (0..837) | See section 5.7.2. in TS 36.211 [26]
|  |  | ZeroCorrelationZoneConfiguration | [7 empty] | M |  | INTEGER (0..15) | See section 5.7.2. in TS 36.211 [26]
|  |  | HighSpeedFlag | [7 empty] | M |  | ENUMERATED (true, false, ...) | "true" corresponds to Restricted set and "false" to Unrestricted set. See section 5.7.2 in TS 36.211 [26]
|  |  | PRACH-FrequencyOffset | [7 empty] | M |  | INTEGER (0..94) | See section 5.7.1 of TS 36.211 [26]
|  |  | PRACH-ConfigurationIndex | [7 empty] | O |  | INTEGER (0..63) | Mandatory for TDD, shall not be present for FDD. See section 5.7.1. in TS 36.211 [26]
|  | MBSFN Subframe Info | [9 empty] | 0..<maxnoofMBSFN> |  | MBSFN subframe defined in TS 36.331 [14]
|  |  | Radioframe Allocation Period | [7 empty] | M |  | ENUMERATED (n1, n2, n4, n8, n16, n32, …)
|  |  | Radioframe Allocation Offset | [7 empty] | M |  | INTEGER (0..7, ...)
|  |  | MBSFN Subframe Allocation E-UTRA | [7 empty] | M
|  |  |  | CHOICE Subframe Allocation | [6 empty] | M
oneframe
[6 empty] | Oneframe Info |  |  |  |  | M |  | BITSTRING (SIZE(6))
fourframes
[6 empty] | Fourframes Info |  |  |  |  | M |  | BITSTRING (SIZE(24))
|  | E-UTRA Multiband Info List | [8 empty] | O
|  |  | BandInfo | [8 empty] | 1..<maxnoofEutraBands>
|  |  |  | Frequency Band Indicator | [6 empty] | M |  | INTEGER (1.. 256, ...) | E-UTRA operating band as defined in TS 36.101 [27, table 5.5-1]
|  | FreqBandIndicatorPriority | [8 empty] | O |  | ENUMERATED (not-broadcast, broadcast, ...) | This IE indicates that the eNodeB supports FreqBandIndicationPriority, and whether FreqBandIndicatorPriority is broadcast in SIB 1 (see TS 36.331 [14])
|  | BandwidthReducedSI | [8 empty] | O |  | ENUMERATED (scheduled, ...) | This IE indicates that the SystemInformationBlockType1-BR is scheduled in the cell (see TS 36.331 [14])
| Neighbour Information NR | [9 empty] | O |  |  |  | –
|  | Neighbour Information NR | [9 empty] | 1 .. <maxnoofNeighbours>
|  |  | NRPCI | [7 empty] | M |  | INTEGER (0..1007) | NR Physical Cell ID
|  |  | NR-CGI | [7 empty] | M
|  |  |  | PLMN Identity | [6 empty] | M |  | OCTET STRING (SIZE(3)) | Digits 0 to 9 encoded 0000 to 1001, 1111 used as filler digit. Two digits per octet: - bits 4 to 1 of octet n encoding digit 2n-1 - bits 8 to 5 of octet n encoding digit 2n PLMN Identity consists of 3 digits from MCC followed by either: - a filler digit plus 2 digits from MNC (in case of 2 digit MNC) or - 3 digits from MNC (in case of 3 digit MNC).
|  |  |  | NR Cell Identity | [6 empty] | M |  | BIT STRING (SIZE(36)) | The leftmost bits of the NR Cell Identity IE correspond to the gNB ID (defined in subclause 9.2.2.1).
|  |  | TAC | [7 empty] | M |  | OCTET STRING (SIZE (3))
|  |  | CHOICE NR-Mode-Info | [7 empty] | M
FDD
[5 empty] | FDD Info | [6 empty] | 1
[6 empty] | UL NR FreqInfo |  |  |  |  | M
[7 empty] | NR ARFCN |  |  |  | M |  | INTEGER (0.. maxNRARFCN) | RF Reference Frequency as defined in TS38.104 [24], section 5.4.2.1. The frequency provided in this IE identifies the absolute frequency position of the reference resource block (Common RB 0) of the carrier. Its lowest subcarrier is also known as Point A.
[7 empty] | SUL Information |  |  |  | O
[8 empty] | SUL Frequency Info |  |  | M |  | INTEGER (0..maxNRARFCN) | RF Reference Frequency as defined in TS 38.104 [24] section 5.4.2.1. The frequency provided in this IE identifies the absolute frequency position of the reference resource block (Common RB 0) of the SUL carrier. Its lowest subcarrier is also known as Point A.
[8 empty] | SUL Transmission Bandwidth |  |  | M |  | INTEGER (0.. 65535) | This IE may need to be refined.
[7 empty] | NR Frequency Band List |  |  |  |  | 1
[8 empty] | NR Frequency Band Item |  |  |  | 1..<maxnoofNRCellBands>
[9 empty] | NR Frequency Band |  | M |  | INTEGER (1.. 1024, ...) | Primary NR Operating Band as defined in TS38.104 [24], section 5.4.2.3. The value 1 corresponds e n1, value 2 corresponds to NR operating band n2, etc.
[9 empty] | Supported SUL band List |  |  | 0..<maxnoofNRCellBands>
[10 empty] | Supported SUL band Item | M |  | INTEGER (1.. 1024, ...) | Supplementary NR Operating Band as defined in TS 38.104 [24] section 5.4.2.3 that can be used for SUL duplex mode as per TS 38.101-1 table 5.2.-1.. The value 80 corresponds to NR operating band n80, value 81 corresponds to NR operating band n81, etc.
[6 empty] | DL NR FreqInfo |  |  |  |  | M
[7 empty] | NR ARFCN |  |  |  | M |  | INTEGER (0.. maxNRARFCN) | RF Reference Frequency as defined in TS38.104 [24], section 5.4.2.1. The frequency provided in this IE identifies the absolute frequency position of the reference resource block (Common RB 0) of the carrier. Its lowest subcarrier is also known as Point A.
[7 empty] | SUL Information |  |  |  | O
[8 empty] | SUL Frequency Info |  |  | M |  | INTEGER (0..maxNRARFCN) | RF Reference Frequency as defined in TS 38.104 [24] section 5.4.2.1. The frequency provided in this IE identifies the absolute frequency position of the reference resource block (Common RB 0) of the SUL carrier. Its lowest subcarrier is also known as Point A.
[8 empty] | SUL Transmission Bandwidth |  |  | M |  | INTEGER (0.. 65535) | This IE may need to be refined.
[7 empty] | NR Frequency Band List |  |  |  |  | 1
[8 empty] | NR Frequency Band Item |  |  |  | 1..<maxnoofNRCellBands>
[9 empty] | NR Frequency Band |  | M |  | INTEGER (1.. 1024, ...) | Primary NR Operating Band as defined in TS38.104 [24], section 5.4.2.3. The value 1 corresponds e n1, value 2 corresponds to NR operating band n2, etc.
[9 empty] | Supported SUL band List |  |  | 0..<maxnoofNRCellBands>
[10 empty] | Supported SUL band Item | M |  | INTEGER (1.. 1024, ...) | Supplementary NR Operating Band as defined in TS 38.104 [24] section 5.4.2.3 that can be used for SUL duplex mode as per TS 38.101-1 table 5.2.-1.. The value 80 corresponds to NR operating band n80, value 81 corresponds to NR operating band n81, etc.
TDD
[5 empty] | TDD Info | [6 empty] | 1
[6 empty] | NR FreqInfo |  |  |  |  | M
[7 empty] | NR ARFCN |  |  |  | M |  | INTEGER (0.. maxNRARFCN) | RF Reference Frequency as defined in TS38.104 [24], section 5.4.2.1. The frequency provided in this IE identifies the absolute frequency position of the reference resource block (Common RB 0) of the carrier. Its lowest subcarrier is also known as Point A.
[7 empty] | SUL Information |  |  |  | O
[8 empty] | SUL Frequency Info |  |  | M |  | INTEGER (0..maxNRARFCN) | RF Reference Frequency as defined in TS 38.104 [24] section 5.4.2.1. The frequency provided in this IE identifies the absolute frequency position of the reference resource block (Common RB 0) of the SUL carrier. Its lowest subcarrier is also known as Point A.
[8 empty] | SUL Transmission Bandwidth |  |  | M |  | INTEGER (0.. 65535) | This IE may need to be refined.
[7 empty] | NR Frequency Band List |  |  |  |  | 1
[8 empty] | NR Frequency Band Item |  |  |  | 1..<maxnoofNRCellBands>
[9 empty] | NR Frequency Band |  | M |  | INTEGER (1.. 1024, ...) | Primary NR Operating Band as defined in TS38.104 [24], section 5.4.2.3. The value 1 corresponds e n1, value 2 corresponds to NR operating band n2, etc.
[9 empty] | Supported SUL band List |  |  | 0..<maxnoofNRCellBands>
[10 empty] | Supported SUL band Item | M |  | INTEGER (1.. 1024, ...) | Supplementary NR Operating Band as defined in TS 38.104 [24] section 5.4.2.3 that can be used for SUL duplex mode as per TS 38.101-1 table 5.2.-1.. The value 80 corresponds to NR operating band n80, value 81 corresponds to NR operating band n81, etc.
| Neighbour Information E-UTRA | [9 empty] | O |  |  |  | –
|  | E-UTRA Neighbour Information E-UTRA | [9 empty] | 1 .. <maxnoofNeighbours>
|  |  | E-UTRA PCI | [7 empty] | M |  | INTEGER (0..503, …) | E-UTRA Physical Cell Identifier of the neighbour cell
|  |  | ECGI | [7 empty] | M
|  |  |  | PLMN Identity | [6 empty] | M |  | OCTET STRING (SIZE(3)) | Digits 0 to 9 encoded 0000 to 1001, 1111 used as filler digit. Two digits per octet: - bits 4 to 1 of octet n encoding digit 2n-1 - bits 8 to 5 of octet n encoding digit 2n PLMN Identity consists of 3 digits from MCC followed by either: - a filler digit plus 2 digits from MNC (in case of 2 digit MNC) or - 3 digits from MNC (in case of 3 digit MNC).
|  |  |  | E-UTRA Cell Identity | [6 empty] | M |  | BIT STRING (SIZE(28)) | The leftmost bits of the E-UTRA Cell Identity IE correspond to the ng-eNB ID (defined in subclause 9.2.2.2).
|  |  | EARFCN | [7 empty] | M |  | INTEGER (0..maxEARFCN) | The relation between EARFCN and carrier frequency (in MHz) are defined in TS 36.104 [25].
|  |  | TAC | [7 empty] | M |  | OCTET STRING (SIZE (3))
Criticality Diagnostics | [10 empty] | O |  |  |  | YES | ignore
| Procedure Code | [9 empty] | O |  | INTEGER (0..255) | Procedure Code is to be used if Criticality Diagnostics is part of Error Indication procedure, and not within the response message of the same procedure that caused the error.
| Triggering Message | [9 empty] | O |  | ENUMERATED (initiating message, successful outcome, unsuccessful outcome) | The Triggering Message is used only if the Criticality Diagnostics is part of Error Indication procedure.
| Procedure Criticality | [9 empty] | O |  | ENUMERATED (reject, ignore, notify) | This Procedure Criticality is used for reporting the Criticality of the Triggering message (Procedure).
| Information Element Criticality Diagnostics | [10 empty] | 0..<maxNrOfErrors>
|  | IE Criticality | [8 empty] | M |  | ENUMERATED (reject, ignore, notify) | The IE Criticality is used for reporting the criticality of the triggering IE. The value "ignore" shall not be used.
|  | IE ID | [8 empty] | M |  | INTEGER (0..65535) | The IE ID of the not understood or missing IE
|  | Type Of Error | [8 empty] | M |  | ENUMERATED(not understood, missing, …)
Range bound | [10 empty] | Explanation
maxnoofCellsinNG-RAN node | [10 empty] | Maximum no. cells that can be served by a NG-RAN node. Value is 16384.
maxNrOfErrors | [10 empty] | Maximum no. of IE errors allowed to be reported with a single message. The Value is 256.
maxnoofNeighbours | [10 empty] | Maximum no. of neighbour cells associated to a given served cell. Value is 1024.
maxnoofBPLMNs | [10 empty] | Maximum no. of broadcast PLMNs by a cell. The value is 6. The constant needs to be refined.
maxnoofMBSFN | [10 empty] | Maximum no. of MBSFN frame allocation with different offset. Value is 8.
maxnoofsupportedTACs | [10 empty] | Maximum no. of TACs supported by an NG-RAN node. Value is 1024. This IE may need to be refined.
maxnoofsupportedPLMNs | [10 empty] | Maximum no. of PLMNs supported by an NG-RAN node. Value is 16. This IE may need to be refined.
maxEARFCN | [10 empty] | Maximum value of EARFCNs. Value is 262143.
maxNRARFCN | [10 empty] | Maximum value of NRARFCNs. Value is 3279165.
maxnoofNRCellBands | [10 empty] | Maximum no. of frequency bands supported for a NR cell. Value is 32.
maxnoofEUTRABands | [10 empty] | Maximum number of frequency bands that an E-UTRA cell belongs to. The value is 16.
maxnoofSliceItems | [10 empty] | Maximum no. of signalled slice support items. Value is 1024.

## 9.1.3.3 XN SETUP FAILURE
XN SETUP FAILURE
IE/Group Name |  |  |  | Presence | Range | IE type and reference | Semantics description | Criticality | Assigned Criticality
Message Type |  |  |  | M |  |  |  | YES | reject
| Procedure Code |  |  | M |  | INTEGER (0..255)
| Type of Message |  |  | M |  | CHOICE (Initiating Message, Successful Outcome, Unsuccessful Outcome, …)
Cause |  |  |  | M |  |  |  | YES | ignore
| CHOICE Cause Group |  |  | M
Radio Network Layer
|  |  | Radio Network Layer Cause | M |  | ENUMERATED ( Cell not Available, Handover Desirable for Radio Reasons, Handover Target not Allowed, Invalid AMF Region ID, No Radio Resources Available in Target Cell, Partial Handover, Reduce Load in Serving Cell, Resource Optimisation Handover, Time Critical Handover, TXnRELOCoverall Expiry, TXnRELOCprep Expiry, Unknown GUAMI ID, Unknown Local NG-RAN node UE XnAP ID, Inconsistent Remote NG-RAN node UE XnAP ID, Encryption And/Or Integrity Protection Algorithms Not Supported, Protection Algorithms Not Supported, Multiple PDU Session ID Instances, Unknown PDU Session ID, Unknown QoS Flow ID, Multiple QoS Flow ID Instances, Switch Off Ongoing, Not supported 5QI value, TXnDCoverall Expiry, TXnDCprep Expiry, Action Desirable for Radio Reasons, Reduce Load, Resource Optimisation, Time Critical action, Target not Allowed, No Radio Resources Available, Invalid QoS combination, Encryption Algorithms Not Supported, Procedure cancelled, RRM purpose, Improve User Bit Rate, User Inactivity, Radio Connection With UE Lost, Failure in the Radio Interface Procedure, Bearer Option not Supported, UP integrity protection not possible, UP confidentiality protection not possible, Unspecified, …)
Transport Layer
|  |  | Transport Layer Cause | M |  | ENUMERATED (Transport Resource Unavailable, Unspecified, …)
Protocol
|  |  | Protocol Cause | M |  | ENUMERATED (Transfer Syntax Error, Abstract Syntax Error (Reject), Abstract Syntax Error (Ignore and Notify), Message not Compatible with Receiver State, Semantic Error, Abstract Syntax Error (Falsely Constructed Message), Unspecified, …)
Misc
|  |  | Miscellaneous Cause | M |  | ENUMERATED (Control Processing Overload, Hardware Failure, O&M Intervention, Not enough User Plane Processing Resources, Unspecified, …)
Criticality Diagnostics |  |  |  | O |  |  |  | YES | ignore
| Procedure Code |  |  | O |  | INTEGER (0..255) | Procedure Code is to be used if Criticality Diagnostics is part of Error Indication procedure, and not within the response message of the same procedure that caused the error.
| Triggering Message |  |  | O |  | ENUMERATED (initiating message, successful outcome, unsuccessful outcome) | The Triggering Message is used only if the Criticality Diagnostics is part of Error Indication procedure.
| Procedure Criticality |  |  | O |  | ENUMERATED (reject, ignore, notify) | This Procedure Criticality is used for reporting the Criticality of the Triggering message (Procedure).
| Information Element Criticality Diagnostics |  |  |  | 0..<maxNrOfErrors>
|  | IE Criticality |  | M |  | ENUMERATED (reject, ignore, notify) | The IE Criticality is used for reporting the criticality of the triggering IE. The value "ignore" shall not be used.
|  | IE ID |  | M |  | INTEGER (0..65535) | The IE ID of the not understood or missing IE
|  | Type Of Error |  | M |  | ENUMERATED(not understood, missing, …)
Range bound |  |  |  | Explanation
maxNrOfErrors |  |  |  | Maximum no. of IE errors allowed to be reported with a single message. The Value is 256.

## 9.1.3.4 NG-RAN NODE CONFIGURAT
NG-RAN NODE CONFIGURATION UPDATE
IE/Group Name | [13 empty] | Presence | Range | IE type and reference | Semantics description | Criticality | Assigned Criticality
Message Type | [13 empty] | M |  |  |  | YES | reject
| Procedure Code | [12 empty] | M |  | INTEGER (0..255)
| Type of Message | [12 empty] | M |  | CHOICE (Initiating Message, Successful Outcome, Unsuccessful Outcome, …)
TAI Support List | [13 empty] | O |  |  | List of supported TAs and associated characteristics. | GLOBAL | reject
| TAI Support Item IEs | [13 empty] | 1..<maxnoofsupportedTACs> |  |  | EACH | reject
|  | TAC | [11 empty] | M |  | OCTET STRING (SIZE (3)) |  | –
|  | Broadcast PLMNs | [12 empty] | 1..<maxnoofsupportedPLMNs> |  |  | –
|  |  | PLMN Identity | [10 empty] | M |  | OCTET STRING (SIZE(3)) | Digits 0 to 9 encoded 0000 to 1001, 1111 used as filler digit. Two digits per octet: - bits 4 to 1 of octet n encoding digit 2n-1 - bits 8 to 5 of octet n encoding digit 2n PLMN Identity consists of 3 digits from MCC followed by either: - a filler digit plus 2 digits from MNC (in case of 2 digit MNC) or - 3 digits from MNC (in case of 3 digit MNC). | –
|  |  | TAI Slice Support List | [10 empty] | O |  |  | Supported S-NSSAIs per TA | –
|  |  |  | Slice Support Item IEs | [10 empty] | 1..<maxnoofSliceItems>
[5 empty] | S-NSSAI | [8 empty] | M
[7 empty] | SST | [6 empty] | M |  | OCTET STRING (SIZE(1))
[7 empty] | SD | [6 empty] | O |  | OCTET STRING (SIZE(3))
CHOICE Initiating NodeType | [13 empty] | M |  |  |  | YES | ignore
gNB
|  | Served Cells to Update NR | [11 empty] | O |  |  |  | YES | ignore
|  |  | Served Cells NR To Add | [11 empty] | 0 .. < maxnoofCellsinNG-RAN node> |  |  | GLOBAL | reject
|  |  |  | Served Cell Information NR | [9 empty] | M |  |  |  | –
[5 empty] | NR-PCI | [8 empty] | M |  | INTEGER (0..1007, …) | NR Physical Cell ID
[5 empty] | NR CGI | [8 empty] | M
[6 empty] | PLMN Identity | [7 empty] | M |  | OCTET STRING (SIZE(3)) | Digits 0 to 9 encoded 0000 to 1001, 1111 used as filler digit. Two digits per octet: - bits 4 to 1 of octet n encoding digit 2n-1 - bits 8 to 5 of octet n encoding digit 2n PLMN Identity consists of 3 digits from MCC followed by either: - a filler digit plus 2 digits from MNC (in case of 2 digit MNC) or - 3 digits from MNC (in case of 3 digit MNC).
[6 empty] | NR Cell Identity | [7 empty] | M |  | BIT STRING (SIZE(36)) | The leftmost bits of the NR Cell Identity IE correspond to the gNB ID (defined in subclause 9.2.2.1).
[5 empty] | TAC | [8 empty] | M |  | OCTET STRING (SIZE (3))
[5 empty] | RANAC | [8 empty] | O |  | BIT STRING (SIZE (6))
[5 empty] | Broadcast PLMNs | [9 empty] | 1..<maxnoofBPLMNs> |  | Broadcast PLMNs
[6 empty] | PLMN Identity | [7 empty] | M |  | OCTET STRING (SIZE(3)) | Digits 0 to 9 encoded 0000 to 1001, 1111 used as filler digit. Two digits per octet: - bits 4 to 1 of octet n encoding digit 2n-1 - bits 8 to 5 of octet n encoding digit 2n PLMN Identity consists of 3 digits from MCC followed by either: - a filler digit plus 2 digits from MNC (in case of 2 digit MNC) or - 3 digits from MNC (in case of 3 digit MNC).
[5 empty] | CHOICE NR-Mode-Info | [8 empty] | M
FDD
[7 empty] | FDD Info | [7 empty] | 1
[8 empty] | UL NR Frequency Info | [5 empty] | M
[9 empty] | NR ARFCN |  |  |  |  | M |  | INTEGER (0.. maxNRARFCN) | RF Reference Frequency as defined in TS38.104 [24], section 5.4.2.1. The frequency provided in this IE identifies the absolute frequency position of the reference resource block (Common RB 0) of the carrier. Its lowest subcarrier is also known as Point A.
[9 empty] | SUL Information |  |  |  |  | O
[10 empty] | SUL Frequency Info |  |  |  | M |  | INTEGER (0..maxNRARFCN) | RF Reference Frequency as defined in TS 38.104 [24] section 5.4.2.1. The frequency provided in this IE identifies the absolute frequency position of the reference resource block (Common RB 0) of the SUL carrier. Its lowest subcarrier is also known as Point A.
[10 empty] | SUL Transmission Bandwidth |  |  |  | M |  | INTEGER (0.. 65535) | This IE may need to be refined.
[9 empty] | NR Frequency Band List | [5 empty] | 1
[10 empty] | NR Frequency Band Item |  |  |  |  | 1..<maxnoofNRCellBands>
[11 empty] | NR Frequency Band |  |  | M |  | INTEGER (1.. 1024, ...) | Primary NR Operating Band as defined in TS38.104 [24], section 5.4.2.3. The value 1 corresponds e n1, value 2 corresponds to NR operating band n2, etc.
[11 empty] | Supported SUL band List |  |  |  | 0..<maxnoofNRCellBands>
[12 empty] | Supported SUL band Item |  | M |  | INTEGER (1.. 1024, ...) | Supplementary NR Operating Band as defined in TS 38.104 [24] section 5.4.2.3 that can be used for SUL duplex mode as per TS 38.101-1 table 5.2.-1.. The value 80 corresponds to NR operating band n80, value 81 corresponds to NR operating band n81, etc.
[8 empty] | DL NR Frequency Info | [5 empty] | M
[9 empty] | NR ARFCN |  |  |  |  | M |  | INTEGER (0.. maxNRARFCN) | RF Reference Frequency as defined in TS38.104 [24], section 5.4.2.1. The frequency provided in this IE identifies the absolute frequency position of the reference resource block (Common RB 0) of the carrier. Its lowest subcarrier is also known as Point A.
[9 empty] | SUL Information |  |  |  |  | O
[10 empty] | SUL Frequency Info |  |  |  | M |  | INTEGER (0..maxNRARFCN) | RF Reference Frequency as defined in TS 38.104 [24] section 5.4.2.1. The frequency provided in this IE identifies the absolute frequency position of the reference resource block (Common RB 0) of the SUL carrier. Its lowest subcarrier is also known as Point A.
[10 empty] | SUL Transmission Bandwidth |  |  |  | M |  | INTEGER (0.. 65535) | This IE may need to be refined.
[9 empty] | NR Frequency Band List | [5 empty] | 1
[10 empty] | NR Frequency Band Item |  |  |  |  | 1..<maxnoofNRCellBands>
[11 empty] | NR Frequency Band |  |  | M |  | INTEGER (1.. 1024, ...) | Primary NR Operating Band as defined in TS38.104 [24], section 5.4.2.3. The value 1 corresponds e n1, value 2 corresponds to NR operating band n2, etc.
[11 empty] | Supported SUL band List |  |  |  | 0..<maxnoofNRCellBands>
[12 empty] | Supported SUL band Item |  | M |  | INTEGER (1.. 1024, ...) | Supplementary NR Operating Band as defined in TS 38.104 [24] section 5.4.2.3 that can be used for SUL duplex mode as per TS 38.101-1 table 5.2.-1.. The value 80 corresponds to NR operating band n80, value 81 corresponds to NR operating band n81, etc.
[8 empty] | UL Transmission Bandwidth | [5 empty] | M |  | INTEGER (0.. 65535) | This IE may need to be refined.
[8 empty] | DL Transmission Bandwidth | [5 empty] | M |  | INTEGER (0.. 65535) | This IE may need to be refined.
TDD
[7 empty] | TDD Info | [7 empty] | 1
[8 empty] | Frequency Info | [5 empty] | M
[9 empty] | NR ARFCN |  |  |  |  | M |  | INTEGER (0.. maxNRARFCN) | RF Reference Frequency as defined in TS38.104 [24], section 5.4.2.1. The frequency provided in this IE identifies the absolute frequency position of the reference resource block (Common RB 0) of the carrier. Its lowest subcarrier is also known as Point A.
[9 empty] | SUL Information |  |  |  |  | O
[10 empty] | SUL Frequency Info |  |  |  | M |  | INTEGER (0..maxNRARFCN) | RF Reference Frequency as defined in TS 38.104 [24] section 5.4.2.1. The frequency provided in this IE identifies the absolute frequency position of the reference resource block (Common RB 0) of the SUL carrier. Its lowest subcarrier is also known as Point A.
[10 empty] | SUL Transmission Bandwidth |  |  |  | M |  | INTEGER (0.. 65535) | This IE may need to be refined.
[9 empty] | NR Frequency Band List | [5 empty] | 1
[10 empty] | NR Frequency Band Item |  |  |  |  | 1..<maxnoofNRCellBands>
[11 empty] | NR Frequency Band |  |  | M |  | INTEGER (1.. 1024, ...) | Primary NR Operating Band as defined in TS38.104 [24], section 5.4.2.3. The value 1 corresponds e n1, value 2 corresponds to NR operating band n2, etc.
[11 empty] | Supported SUL band List |  |  |  | 0..<maxnoofNRCellBands>
[12 empty] | Supported SUL band Item |  | M |  | INTEGER (1.. 1024, ...) | Supplementary NR Operating Band as defined in TS 38.104 [24] section 5.4.2.3 that can be used for SUL duplex mode as per TS 38.101-1 table 5.2.-1.. The value 80 corresponds to NR operating band n80, value 81 corresponds to NR operating band n81, etc.
[8 empty] | Transmission Bandwidth | [5 empty] | M |  | INTEGER (0.. 65535) | This IE may need to be refined.
[5 empty] | Measurement Timing Configuration | [8 empty] | M |  | OCTET STRING | Contains the MeasurementTimingConfiguration inter-node message for the served cell, as defined in TS 38.331 [10].
|  |  |  | Neighbour Information NR | [9 empty] | O |  |  |  | –
[5 empty] | Neighbour Information NR | [9 empty] | 1 .. <maxnoofNeighbours>
[6 empty] | NRPCI | [7 empty] | M |  | INTEGER (0..1007) | NR Physical Cell ID
[6 empty] | NR-CGI | [7 empty] | M
[7 empty] | PLMN Identity | [6 empty] | M |  | OCTET STRING (SIZE(3)) | Digits 0 to 9 encoded 0000 to 1001, 1111 used as filler digit. Two digits per octet: - bits 4 to 1 of octet n encoding digit 2n-1 - bits 8 to 5 of octet n encoding digit 2n PLMN Identity consists of 3 digits from MCC followed by either: - a filler digit plus 2 digits from MNC (in case of 2 digit MNC) or - 3 digits from MNC (in case of 3 digit MNC).
[7 empty] | NR Cell Identity | [6 empty] | M |  | BIT STRING (SIZE(36)) | The leftmost bits of the NR Cell Identity IE correspond to the gNB ID (defined in subclause 9.2.2.1).
[6 empty] | TAC | [7 empty] | M |  | OCTET STRING (SIZE (3))
[6 empty] | CHOICE NR-Mode-Info | [7 empty] | M
FDD
[8 empty] | FDD Info | [6 empty] | 1
[9 empty] | UL NR FreqInfo |  |  |  |  | M
[10 empty] | NR ARFCN |  |  |  | M |  | INTEGER (0.. maxNRARFCN) | RF Reference Frequency as defined in TS38.104 [24], section 5.4.2.1. The frequency provided in this IE identifies the absolute frequency position of the reference resource block (Common RB 0) of the carrier. Its lowest subcarrier is also known as Point A.
[10 empty] | SUL Information |  |  |  | O
[11 empty] | SUL Frequency Info |  |  | M |  | INTEGER (0..maxNRARFCN) | RF Reference Frequency as defined in TS 38.104 [24] section 5.4.2.1. The frequency provided in this IE identifies the absolute frequency position of the reference resource block (Common RB 0) of the SUL carrier. Its lowest subcarrier is also known as Point A.
[11 empty] | SUL Transmission Bandwidth |  |  | M |  | INTEGER (0.. 65535) | This IE may need to be refined.
[10 empty] | NR Frequency Band List |  |  |  |  | 1
[11 empty] | NR Frequency Band Item |  |  |  | 1..<maxnoofNRCellBands>
[12 empty] | NR Frequency Band |  | M |  | INTEGER (1.. 1024, ...) | Primary NR Operating Band as defined in TS38.104 [24], section 5.4.2.3. The value 1 corresponds e n1, value 2 corresponds to NR operating band n2, etc.
[12 empty] | Supported SUL band List |  |  | 0..<maxnoofNRCellBands>
[13 empty] | Supported SUL band Item | M |  | INTEGER (1.. 1024, ...) | Supplementary NR Operating Band as defined in TS 38.104 [24] section 5.4.2.3 that can be used for SUL duplex mode as per TS 38.101-1 table 5.2.-1.. The value 80 corresponds to NR operating band n80, value 81 corresponds to NR operating band n81, etc.
[9 empty] | DL NR FreqInfo |  |  |  |  | M
[10 empty] | NR ARFCN |  |  |  | M |  | INTEGER (0.. maxNRARFCN) | RF Reference Frequency as defined in TS38.104 [24], section 5.4.2.1. The frequency provided in this IE identifies the absolute frequency position of the reference resource block (Common RB 0) of the carrier. Its lowest subcarrier is also known as Point A.
[10 empty] | SUL Information |  |  |  | O
[11 empty] | SUL Frequency Info |  |  | M |  | INTEGER (0..maxNRARFCN) | RF Reference Frequency as defined in TS 38.104 [24] section 5.4.2.1. The frequency provided in this IE identifies the absolute frequency position of the reference resource block (Common RB 0) of the SUL carrier. Its lowest subcarrier is also known as Point A.
[11 empty] | SUL Transmission Bandwidth |  |  | M |  | INTEGER (0.. 65535) | This IE may need to be refined.
[10 empty] | NR Frequency Band List |  |  |  |  | 1
[11 empty] | NR Frequency Band Item |  |  |  | 1..<maxnoofNRCellBands>
[12 empty] | NR Frequency Band |  | M |  | INTEGER (1.. 1024, ...) | Primary NR Operating Band as defined in TS38.104 [24], section 5.4.2.3. The value 1 corresponds e n1, value 2 corresponds to NR operating band n2, etc.
[12 empty] | Supported SUL band List |  |  | 0..<maxnoofNRCellBands>
[13 empty] | Supported SUL band Item | M |  | INTEGER (1.. 1024, ...) | Supplementary NR Operating Band as defined in TS 38.104 [24] section 5.4.2.3 that can be used for SUL duplex mode as per TS 38.101-1 table 5.2.-1.. The value 80 corresponds to NR operating band n80, value 81 corresponds to NR operating band n81, etc.
TDD
[8 empty] | TDD Info | [6 empty] | 1
[9 empty] | NR FreqInfo |  |  |  |  | M
[10 empty] | NR ARFCN |  |  |  | M |  | INTEGER (0.. maxNRARFCN) | RF Reference Frequency as defined in TS38.104 [24], section 5.4.2.1. The frequency provided in this IE identifies the absolute frequency position of the reference resource block (Common RB 0) of the carrier. Its lowest subcarrier is also known as Point A.
[10 empty] | SUL Information |  |  |  | O
[11 empty] | SUL Frequency Info |  |  | M |  | INTEGER (0..maxNRARFCN) | RF Reference Frequency as defined in TS 38.104 [24] section 5.4.2.1. The frequency provided in this IE identifies the absolute frequency position of the reference resource block (Common RB 0) of the SUL carrier. Its lowest subcarrier is also known as Point A.
[11 empty] | SUL Transmission Bandwidth |  |  | M |  | INTEGER (0.. 65535) | This IE may need to be refined.
[10 empty] | NR Frequency Band List |  |  |  |  | 1
[11 empty] | NR Frequency Band Item |  |  |  | 1..<maxnoofNRCellBands>
[12 empty] | NR Frequency Band |  | M |  | INTEGER (1.. 1024, ...) | Primary NR Operating Band as defined in TS38.104 [24], section 5.4.2.3. The value 1 corresponds e n1, value 2 corresponds to NR operating band n2, etc.
[12 empty] | Supported SUL band List |  |  | 0..<maxnoofNRCellBands>
[13 empty] | Supported SUL band Item | M |  | INTEGER (1.. 1024, ...) | Supplementary NR Operating Band as defined in TS 38.104 [24] section 5.4.2.3 that can be used for SUL duplex mode as per TS 38.101-1 table 5.2.-1.. The value 80 corresponds to NR operating band n80, value 81 corresponds to NR operating band n81, etc.
|  |  |  | Neighbour Information E-UTRA | [9 empty] | O |  |  |  | –
[5 empty] | E-UTRA Neighbour Information E-UTRA | [9 empty] | 1 .. <maxnoofNeighbours>
[6 empty] | E-UTRA PCI | [7 empty] | M |  | INTEGER (0..503, …) | E-UTRA Physical Cell Identifier of the neighbour cell
[6 empty] | ECGI | [7 empty] | M
[7 empty] | PLMN Identity | [6 empty] | M |  | OCTET STRING (SIZE(3)) | Digits 0 to 9 encoded 0000 to 1001, 1111 used as filler digit. Two digits per octet: - bits 4 to 1 of octet n encoding digit 2n-1 - bits 8 to 5 of octet n encoding digit 2n PLMN Identity consists of 3 digits from MCC followed by either: - a filler digit plus 2 digits from MNC (in case of 2 digit MNC) or - 3 digits from MNC (in case of 3 digit MNC).
[7 empty] | E-UTRA Cell Identity | [6 empty] | M |  | BIT STRING (SIZE(28)) | The leftmost bits of the E-UTRA Cell Identity IE correspond to the ng-eNB ID (defined in subclause 9.2.2.2).
[6 empty] | EARFCN | [7 empty] | M |  | INTEGER (0..maxEARFCN) | The relation between EARFCN and carrier frequency (in MHz) are defined in TS 36.104 [25].
[6 empty] | TAC | [7 empty] | M |  | OCTET STRING (SIZE (3))
|  |  | Served Cells To Modify NR | [11 empty] | 0 .. <maxnoofCellsinNG-RAN node> |  |  | GLOBAL | reject
|  |  |  | Old NR CGI | [9 empty] | M |  |  |  | –
[5 empty] | PLMN Identity | [8 empty] | M |  | OCTET STRING (SIZE(3)) | Digits 0 to 9 encoded 0000 to 1001, 1111 used as filler digit. Two digits per octet: - bits 4 to 1 of octet n encoding digit 2n-1 - bits 8 to 5 of octet n encoding digit 2n PLMN Identity consists of 3 digits from MCC followed by either: - a filler digit plus 2 digits from MNC (in case of 2 digit MNC) or - 3 digits from MNC (in case of 3 digit MNC).
[5 empty] | NR Cell Identity | [8 empty] | M |  | BIT STRING (SIZE(36)) | The leftmost bits of the NR Cell Identity IE correspond to the gNB ID (defined in subclause 9.2.2.1).
|  |  |  | Served Cell Information NR | [9 empty] | M |  |  |  | –
[5 empty] | NR-PCI | [8 empty] | M |  | INTEGER (0..1007, …) | NR Physical Cell ID
[5 empty] | NR CGI | [8 empty] | M
[6 empty] | PLMN Identity | [7 empty] | M |  | OCTET STRING (SIZE(3)) | Digits 0 to 9 encoded 0000 to 1001, 1111 used as filler digit. Two digits per octet: - bits 4 to 1 of octet n encoding digit 2n-1 - bits 8 to 5 of octet n encoding digit 2n PLMN Identity consists of 3 digits from MCC followed by either: - a filler digit plus 2 digits from MNC (in case of 2 digit MNC) or - 3 digits from MNC (in case of 3 digit MNC).
[6 empty] | NR Cell Identity | [7 empty] | M |  | BIT STRING (SIZE(36)) | The leftmost bits of the NR Cell Identity IE correspond to the gNB ID (defined in subclause 9.2.2.1).
[5 empty] | TAC | [8 empty] | M |  | OCTET STRING (SIZE (3))
[5 empty] | RANAC | [8 empty] | O |  | BIT STRING (SIZE (6))
[5 empty] | Broadcast PLMNs | [9 empty] | 1..<maxnoofBPLMNs> |  | Broadcast PLMNs
[6 empty] | PLMN Identity | [7 empty] | M |  | OCTET STRING (SIZE(3)) | Digits 0 to 9 encoded 0000 to 1001, 1111 used as filler digit. Two digits per octet: - bits 4 to 1 of octet n encoding digit 2n-1 - bits 8 to 5 of octet n encoding digit 2n PLMN Identity consists of 3 digits from MCC followed by either: - a filler digit plus 2 digits from MNC (in case of 2 digit MNC) or - 3 digits from MNC (in case of 3 digit MNC).
[5 empty] | CHOICE NR-Mode-Info | [8 empty] | M
FDD
[7 empty] | FDD Info | [7 empty] | 1
[8 empty] | UL NR Frequency Info | [5 empty] | M
[9 empty] | NR ARFCN |  |  |  |  | M |  | INTEGER (0.. maxNRARFCN) | RF Reference Frequency as defined in TS38.104 [24], section 5.4.2.1. The frequency provided in this IE identifies the absolute frequency position of the reference resource block (Common RB 0) of the carrier. Its lowest subcarrier is also known as Point A.
[9 empty] | SUL Information |  |  |  |  | O
[10 empty] | SUL Frequency Info |  |  |  | M |  | INTEGER (0..maxNRARFCN) | RF Reference Frequency as defined in TS 38.104 [24] section 5.4.2.1. The frequency provided in this IE identifies the absolute frequency position of the reference resource block (Common RB 0) of the SUL carrier. Its lowest subcarrier is also known as Point A.
[10 empty] | SUL Transmission Bandwidth |  |  |  | M |  | INTEGER (0.. 65535) | This IE may need to be refined.
[9 empty] | NR Frequency Band List | [5 empty] | 1
[10 empty] | NR Frequency Band Item |  |  |  |  | 1..<maxnoofNRCellBands>
[11 empty] | NR Frequency Band |  |  | M |  | INTEGER (1.. 1024, ...) | Primary NR Operating Band as defined in TS38.104 [24], section 5.4.2.3. The value 1 corresponds e n1, value 2 corresponds to NR operating band n2, etc.
[11 empty] | Supported SUL band List |  |  |  | 0..<maxnoofNRCellBands>
[12 empty] | Supported SUL band Item |  | M |  | INTEGER (1.. 1024, ...) | Supplementary NR Operating Band as defined in TS 38.104 [24] section 5.4.2.3 that can be used for SUL duplex mode as per TS 38.101-1 table 5.2.-1.. The value 80 corresponds to NR operating band n80, value 81 corresponds to NR operating band n81, etc.
[8 empty] | DL NR Frequency Info | [5 empty] | M
[9 empty] | NR ARFCN |  |  |  |  | M |  | INTEGER (0.. maxNRARFCN) | RF Reference Frequency as defined in TS38.104 [24], section 5.4.2.1. The frequency provided in this IE identifies the absolute frequency position of the reference resource block (Common RB 0) of the carrier. Its lowest subcarrier is also known as Point A.
[9 empty] | SUL Information |  |  |  |  | O
[10 empty] | SUL Frequency Info |  |  |  | M |  | INTEGER (0..maxNRARFCN) | RF Reference Frequency as defined in TS 38.104 [24] section 5.4.2.1. The frequency provided in this IE identifies the absolute frequency position of the reference resource block (Common RB 0) of the SUL carrier. Its lowest subcarrier is also known as Point A.
[10 empty] | SUL Transmission Bandwidth |  |  |  | M |  | INTEGER (0.. 65535) | This IE may need to be refined.
[9 empty] | NR Frequency Band List | [5 empty] | 1
[10 empty] | NR Frequency Band Item |  |  |  |  | 1..<maxnoofNRCellBands>
[11 empty] | NR Frequency Band |  |  | M |  | INTEGER (1.. 1024, ...) | Primary NR Operating Band as defined in TS38.104 [24], section 5.4.2.3. The value 1 corresponds e n1, value 2 corresponds to NR operating band n2, etc.
[11 empty] | Supported SUL band List |  |  |  | 0..<maxnoofNRCellBands>
[12 empty] | Supported SUL band Item |  | M |  | INTEGER (1.. 1024, ...) | Supplementary NR Operating Band as defined in TS 38.104 [24] section 5.4.2.3 that can be used for SUL duplex mode as per TS 38.101-1 table 5.2.-1.. The value 80 corresponds to NR operating band n80, value 81 corresponds to NR operating band n81, etc.
[8 empty] | UL Transmission Bandwidth | [5 empty] | M |  | INTEGER (0.. 65535) | This IE may need to be refined.
[8 empty] | DL Transmission Bandwidth | [5 empty] | M |  | INTEGER (0.. 65535) | This IE may need to be refined.
TDD
[7 empty] | TDD Info | [7 empty] | 1
[8 empty] | Frequency Info | [5 empty] | M
[9 empty] | NR ARFCN |  |  |  |  | M |  | INTEGER (0.. maxNRARFCN) | RF Reference Frequency as defined in TS38.104 [24], section 5.4.2.1. The frequency provided in this IE identifies the absolute frequency position of the reference resource block (Common RB 0) of the carrier. Its lowest subcarrier is also known as Point A.
[9 empty] | SUL Information |  |  |  |  | O
[10 empty] | SUL Frequency Info |  |  |  | M |  | INTEGER (0..maxNRARFCN) | RF Reference Frequency as defined in TS 38.104 [24] section 5.4.2.1. The frequency provided in this IE identifies the absolute frequency position of the reference resource block (Common RB 0) of the SUL carrier. Its lowest subcarrier is also known as Point A.
[10 empty] | SUL Transmission Bandwidth |  |  |  | M |  | INTEGER (0.. 65535) | This IE may need to be refined.
[9 empty] | NR Frequency Band List | [5 empty] | 1
[10 empty] | NR Frequency Band Item |  |  |  |  | 1..<maxnoofNRCellBands>
[11 empty] | NR Frequency Band |  |  | M |  | INTEGER (1.. 1024, ...) | Primary NR Operating Band as defined in TS38.104 [24], section 5.4.2.3. The value 1 corresponds e n1, value 2 corresponds to NR operating band n2, etc.
[11 empty] | Supported SUL band List |  |  |  | 0..<maxnoofNRCellBands>
[12 empty] | Supported SUL band Item |  | M |  | INTEGER (1.. 1024, ...) | Supplementary NR Operating Band as defined in TS 38.104 [24] section 5.4.2.3 that can be used for SUL duplex mode as per TS 38.101-1 table 5.2.-1.. The value 80 corresponds to NR operating band n80, value 81 corresponds to NR operating band n81, etc.
[8 empty] | Transmission Bandwidth | [5 empty] | M |  | INTEGER (0.. 65535) | This IE may need to be refined.
[5 empty] | Measurement Timing Configuration | [8 empty] | M |  | OCTET STRING | Contains the MeasurementTimingConfiguration inter-node message for the served cell, as defined in TS 38.331 [10].
|  |  |  | Neighbour Information NR | [9 empty] | O |  |  |  | –
[5 empty] | Neighbour Information NR | [9 empty] | 1 .. <maxnoofNeighbours>
[6 empty] | NRPCI | [7 empty] | M |  | INTEGER (0..1007) | NR Physical Cell ID
[6 empty] | NR-CGI | [7 empty] | M
[7 empty] | PLMN Identity | [6 empty] | M |  | OCTET STRING (SIZE(3)) | Digits 0 to 9 encoded 0000 to 1001, 1111 used as filler digit. Two digits per octet: - bits 4 to 1 of octet n encoding digit 2n-1 - bits 8 to 5 of octet n encoding digit 2n PLMN Identity consists of 3 digits from MCC followed by either: - a filler digit plus 2 digits from MNC (in case of 2 digit MNC) or - 3 digits from MNC (in case of 3 digit MNC).
[7 empty] | NR Cell Identity | [6 empty] | M |  | BIT STRING (SIZE(36)) | The leftmost bits of the NR Cell Identity IE correspond to the gNB ID (defined in subclause 9.2.2.1).
[6 empty] | TAC | [7 empty] | M |  | OCTET STRING (SIZE (3))
[6 empty] | CHOICE NR-Mode-Info | [7 empty] | M
FDD
[8 empty] | FDD Info | [6 empty] | 1
[9 empty] | UL NR FreqInfo |  |  |  |  | M
[10 empty] | NR ARFCN |  |  |  | M |  | INTEGER (0.. maxNRARFCN) | RF Reference Frequency as defined in TS38.104 [24], section 5.4.2.1. The frequency provided in this IE identifies the absolute frequency position of the reference resource block (Common RB 0) of the carrier. Its lowest subcarrier is also known as Point A.
[10 empty] | SUL Information |  |  |  | O
[11 empty] | SUL Frequency Info |  |  | M |  | INTEGER (0..maxNRARFCN) | RF Reference Frequency as defined in TS 38.104 [24] section 5.4.2.1. The frequency provided in this IE identifies the absolute frequency position of the reference resource block (Common RB 0) of the SUL carrier. Its lowest subcarrier is also known as Point A.
[11 empty] | SUL Transmission Bandwidth |  |  | M |  | INTEGER (0.. 65535) | This IE may need to be refined.
[10 empty] | NR Frequency Band List |  |  |  |  | 1
[11 empty] | NR Frequency Band Item |  |  |  | 1..<maxnoofNRCellBands>
[12 empty] | NR Frequency Band |  | M |  | INTEGER (1.. 1024, ...) | Primary NR Operating Band as defined in TS38.104 [24], section 5.4.2.3. The value 1 corresponds e n1, value 2 corresponds to NR operating band n2, etc.
[12 empty] | Supported SUL band List |  |  | 0..<maxnoofNRCellBands>
[13 empty] | Supported SUL band Item | M |  | INTEGER (1.. 1024, ...) | Supplementary NR Operating Band as defined in TS 38.104 [24] section 5.4.2.3 that can be used for SUL duplex mode as per TS 38.101-1 table 5.2.-1.. The value 80 corresponds to NR operating band n80, value 81 corresponds to NR operating band n81, etc.
[9 empty] | DL NR FreqInfo |  |  |  |  | M
[10 empty] | NR ARFCN |  |  |  | M |  | INTEGER (0.. maxNRARFCN) | RF Reference Frequency as defined in TS38.104 [24], section 5.4.2.1. The frequency provided in this IE identifies the absolute frequency position of the reference resource block (Common RB 0) of the carrier. Its lowest subcarrier is also known as Point A.
[10 empty] | SUL Information |  |  |  | O
[11 empty] | SUL Frequency Info |  |  | M |  | INTEGER (0..maxNRARFCN) | RF Reference Frequency as defined in TS 38.104 [24] section 5.4.2.1. The frequency provided in this IE identifies the absolute frequency position of the reference resource block (Common RB 0) of the SUL carrier. Its lowest subcarrier is also known as Point A.
[11 empty] | SUL Transmission Bandwidth |  |  | M |  | INTEGER (0.. 65535) | This IE may need to be refined.
[10 empty] | NR Frequency Band List |  |  |  |  | 1
[11 empty] | NR Frequency Band Item |  |  |  | 1..<maxnoofNRCellBands>
[12 empty] | NR Frequency Band |  | M |  | INTEGER (1.. 1024, ...) | Primary NR Operating Band as defined in TS38.104 [24], section 5.4.2.3. The value 1 corresponds e n1, value 2 corresponds to NR operating band n2, etc.
[12 empty] | Supported SUL band List |  |  | 0..<maxnoofNRCellBands>
[13 empty] | Supported SUL band Item | M |  | INTEGER (1.. 1024, ...) | Supplementary NR Operating Band as defined in TS 38.104 [24] section 5.4.2.3 that can be used for SUL duplex mode as per TS 38.101-1 table 5.2.-1.. The value 80 corresponds to NR operating band n80, value 81 corresponds to NR operating band n81, etc.
TDD
[8 empty] | TDD Info | [6 empty] | 1
[9 empty] | NR FreqInfo |  |  |  |  | M
[10 empty] | NR ARFCN |  |  |  | M |  | INTEGER (0.. maxNRARFCN) | RF Reference Frequency as defined in TS38.104 [24], section 5.4.2.1. The frequency provided in this IE identifies the absolute frequency position of the reference resource block (Common RB 0) of the carrier. Its lowest subcarrier is also known as Point A.
[10 empty] | SUL Information |  |  |  | O
[11 empty] | SUL Frequency Info |  |  | M |  | INTEGER (0..maxNRARFCN) | RF Reference Frequency as defined in TS 38.104 [24] section 5.4.2.1. The frequency provided in this IE identifies the absolute frequency position of the reference resource block (Common RB 0) of the SUL carrier. Its lowest subcarrier is also known as Point A.
[11 empty] | SUL Transmission Bandwidth |  |  | M |  | INTEGER (0.. 65535) | This IE may need to be refined.
[10 empty] | NR Frequency Band List |  |  |  |  | 1
[11 empty] | NR Frequency Band Item |  |  |  | 1..<maxnoofNRCellBands>
[12 empty] | NR Frequency Band |  | M |  | INTEGER (1.. 1024, ...) | Primary NR Operating Band as defined in TS38.104 [24], section 5.4.2.3. The value 1 corresponds e n1, value 2 corresponds to NR operating band n2, etc.
[12 empty] | Supported SUL band List |  |  | 0..<maxnoofNRCellBands>
[13 empty] | Supported SUL band Item | M |  | INTEGER (1.. 1024, ...) | Supplementary NR Operating Band as defined in TS 38.104 [24] section 5.4.2.3 that can be used for SUL duplex mode as per TS 38.101-1 table 5.2.-1.. The value 80 corresponds to NR operating band n80, value 81 corresponds to NR operating band n81, etc.
|  |  |  | Neighbour Information E-UTRA | [9 empty] | O |  |  |  | –
[5 empty] | E-UTRA Neighbour Information E-UTRA | [9 empty] | 1 .. <maxnoofNeighbours>
[6 empty] | E-UTRA PCI | [7 empty] | M |  | INTEGER (0..503, …) | E-UTRA Physical Cell Identifier of the neighbour cell
[6 empty] | ECGI | [7 empty] | M
[7 empty] | PLMN Identity | [6 empty] | M |  | OCTET STRING (SIZE(3)) | Digits 0 to 9 encoded 0000 to 1001, 1111 used as filler digit. Two digits per octet: - bits 4 to 1 of octet n encoding digit 2n-1 - bits 8 to 5 of octet n encoding digit 2n PLMN Identity consists of 3 digits from MCC followed by either: - a filler digit plus 2 digits from MNC (in case of 2 digit MNC) or - 3 digits from MNC (in case of 3 digit MNC).
[7 empty] | E-UTRA Cell Identity | [6 empty] | M |  | BIT STRING (SIZE(28)) | The leftmost bits of the E-UTRA Cell Identity IE correspond to the ng-eNB ID (defined in subclause 9.2.2.2).
[6 empty] | EARFCN | [7 empty] | M |  | INTEGER (0..maxEARFCN) | The relation between EARFCN and carrier frequency (in MHz) are defined in TS 36.104 [25].
[6 empty] | TAC | [7 empty] | M |  | OCTET STRING (SIZE (3))
|  |  | Served Cells To Delete NR | [11 empty] | 0 .. < maxnooffCellsinNG-RAN node > |  |  | GLOBAL | reject
|  |  |  | Old NR-CGI | [9 empty] | M |  |  |  | –
[5 empty] | PLMN Identity | [8 empty] | M |  | OCTET STRING (SIZE(3)) | Digits 0 to 9 encoded 0000 to 1001, 1111 used as filler digit. Two digits per octet: - bits 4 to 1 of octet n encoding digit 2n-1 - bits 8 to 5 of octet n encoding digit 2n PLMN Identity consists of 3 digits from MCC followed by either: - a filler digit plus 2 digits from MNC (in case of 2 digit MNC) or - 3 digits from MNC (in case of 3 digit MNC).
[5 empty] | NR Cell Identity | [8 empty] | M |  | BIT STRING (SIZE(36)) | The leftmost bits of the NR Cell Identity IE correspond to the gNB ID (defined in subclause 9.2.2.1).
|  | Cell Assistance Information NR | [11 empty] | O |  |  |  | YES | ignore
|  |  | CHOICE Cell Assistance Type | [10 empty] | M
Limited NR List
[5 empty] | List of Requested NR Cells | [9 empty] | 1 .. < maxnoofCellsinNG-RAN node> |  | Included when the NG-RAN node requests a limited list of served NR cells.
[6 empty] | NR-CGI | [7 empty] | M |  |  | NR cell for which served NR cell information is requested.
[7 empty] | PLMN Identity | [6 empty] | M |  | OCTET STRING (SIZE(3)) | Digits 0 to 9 encoded 0000 to 1001, 1111 used as filler digit. Two digits per octet: - bits 4 to 1 of octet n encoding digit 2n-1 - bits 8 to 5 of octet n encoding digit 2n PLMN Identity consists of 3 digits from MCC followed by either: - a filler digit plus 2 digits from MNC (in case of 2 digit MNC) or - 3 digits from MNC (in case of 3 digit MNC).
[7 empty] | NR Cell Identity | [6 empty] | M |  | BIT STRING (SIZE(36)) | The leftmost bits of the NR Cell Identity IE correspond to the gNB ID (defined in subclause 9.2.2.1).
Full NR List
[5 empty] | Complete Information Request Indicator | [8 empty] | M |  | ENUMERATED (allServedCellsNR, …) | Included when the NG-RAN node requests the complete list of served cells for a gNB
ng-eNB
|  | Served Cells to Update E-UTRA | [11 empty] | O |  |  |  | YES | ignore
|  |  | Served Cells To Add E-UTRA | [11 empty] | 0 .. < maxnoofCellsinNG-RAN node> |  |  | GLOBAL | reject
|  |  |  | Served Cell Information E-UTRA | [9 empty] | M |  |  |  | –
[5 empty] | E-UTRA PCI | [8 empty] | M |  | INTEGER (0..503, …) | E-UTRA Physical Cell ID
[5 empty] | ECGI | [8 empty] | M
[6 empty] | PLMN Identity | [7 empty] | M |  | OCTET STRING (SIZE(3)) | Digits 0 to 9 encoded 0000 to 1001, 1111 used as filler digit. Two digits per octet: - bits 4 to 1 of octet n encoding digit 2n-1 - bits 8 to 5 of octet n encoding digit 2n PLMN Identity consists of 3 digits from MCC followed by either: - a filler digit plus 2 digits from MNC (in case of 2 digit MNC) or - 3 digits from MNC (in case of 3 digit MNC).
[6 empty] | E-UTRA Cell Identity | [7 empty] | M |  | BIT STRING (SIZE(28)) | The leftmost bits of the E-UTRA Cell Identity IE correspond to the ng-eNB ID (defined in subclause 9.2.2.2).
[5 empty] | TAC | [8 empty] | M |  | OCTET STRING (SIZE (3))
[5 empty] | Broadcast PLMNs | [9 empty] | 1..<maxnoofBPLMNs> |  | Broadcast PLMNs
[6 empty] | PLMN Identity | [7 empty] | M |  | OCTET STRING (SIZE(3)) | Digits 0 to 9 encoded 0000 to 1001, 1111 used as filler digit. Two digits per octet: - bits 4 to 1 of octet n encoding digit 2n-1 - bits 8 to 5 of octet n encoding digit 2n PLMN Identity consists of 3 digits from MCC followed by either: - a filler digit plus 2 digits from MNC (in case of 2 digit MNC) or - 3 digits from MNC (in case of 3 digit MNC).
[5 empty] | CHOICE E-UTRA-Mode-Info | [8 empty] | M
FDD
[7 empty] | FDD Info | [7 empty] | 1
[8 empty] | UL EARFCN | [5 empty] | M |  | INTEGER (0..maxEARFCN) | The relation between EARFCN and carrier frequency (in MHz) are defined in TS 36.104 [25].
[8 empty] | DL EARFCN | [5 empty] | M |  | INTEGER (0..maxEARFCN) | The relation between EARFCN and carrier frequency (in MHz) are defined in TS 36.104 [25].
[8 empty] | UL E-UTRA Transmission Bandwidth | [5 empty] | M |  | ENUMERATED (bw6, bw15, bw25, bw50, bw75, bw100,... , bw1)
[8 empty] | DL E-UTRA Transmission Bandwidth | [5 empty] | M |  | ENUMERATED (bw6, bw15, bw25, bw50, bw75, bw100,... , bw1)
TDD
[7 empty] | TDD Info | [7 empty] | 1
[8 empty] | EARFCN | [5 empty] | M |  | INTEGER (0..maxEARFCN) | The relation between EARFCN and carrier frequency (in MHz) are defined in TS 36.104 [25].
[8 empty] | E-UTRA Transmission Bandwidth | [5 empty] | M |  | ENUMERATED (bw6, bw15, bw25, bw50, bw75, bw100,... , bw1)
[8 empty] | Subframe Assignment | [5 empty] | M |  | ENUMERATED (sa0, sa1, sa2, sa3, sa4, sa5, sa6, ...) | Uplink-downlink subframe configuration information defined in TS 36.211 [26]
[8 empty] | Special Subframe Info | [6 empty] | 1 |  | Special subframe configuration information defined in TS 36.211 [26]
[9 empty] | Special Subframe Patterns |  |  |  |  | M |  | ENUMERATED (ssp0, ssp1, ssp2, ssp3, ssp4, ssp5, ssp6, ssp7, ssp8, ssp9, ssp10, ...)
[9 empty] | Cyclic Prefix DL |  |  |  |  | M |  | ENUMERATED (Normal, Extended,…)
[9 empty] | Cyclic Prefix UL |  |  |  |  | M |  | ENUMERATED (Normal, Extended, ...)
[5 empty] | Number of Antenna Ports E-UTRA | [8 empty] | O |  | ENUMERATED (an1, an2, an4,...) | an1 = One antenna port an2 = Two antenna ports an4 = Four antenna ports
[5 empty] | PRACH Configuration | [8 empty] | O
[6 empty] | RootSequenceIndex | [7 empty] | M |  | INTEGER (0..837) | See section 5.7.2. in TS 36.211 [26]
[6 empty] | ZeroCorrelationZoneConfiguration | [7 empty] | M |  | INTEGER (0..15) | See section 5.7.2. in TS 36.211 [26]
[6 empty] | HighSpeedFlag | [7 empty] | M |  | ENUMERATED (true, false, ...) | "true" corresponds to Restricted set and "false" to Unrestricted set. See section 5.7.2 in TS 36.211 [26]
[6 empty] | PRACH-FrequencyOffset | [7 empty] | M |  | INTEGER (0..94) | See section 5.7.1 of TS 36.211 [26]
[6 empty] | PRACH-ConfigurationIndex | [7 empty] | O |  | INTEGER (0..63) | Mandatory for TDD, shall not be present for FDD. See section 5.7.1. in TS 36.211 [26]
[5 empty] | MBSFN Subframe Info | [9 empty] | 0..<maxnoofMBSFN> |  | MBSFN subframe defined in TS 36.331 [14]
[6 empty] | Radioframe Allocation Period | [7 empty] | M |  | ENUMERATED (n1, n2, n4, n8, n16, n32, …)
[6 empty] | Radioframe Allocation Offset | [7 empty] | M |  | INTEGER (0..7, ...)
[6 empty] | MBSFN Subframe Allocation E-UTRA | [7 empty] | M
[7 empty] | CHOICE Subframe Allocation | [6 empty] | M
oneframe
[9 empty] | Oneframe Info |  |  |  |  | M |  | BITSTRING (SIZE(6))
fourframes
[9 empty] | Fourframes Info |  |  |  |  | M |  | BITSTRING (SIZE(24))
[5 empty] | E-UTRA Multiband Info List | [8 empty] | O
[6 empty] | BandInfo | [8 empty] | 1..<maxnoofEutraBands>
[7 empty] | Frequency Band Indicator | [6 empty] | M |  | INTEGER (1.. 256, ...) | E-UTRA operating band as defined in TS 36.101 [27, table 5.5-1]
[5 empty] | FreqBandIndicatorPriority | [8 empty] | O |  | ENUMERATED (not-broadcast, broadcast, ...) | This IE indicates that the eNodeB supports FreqBandIndicationPriority, and whether FreqBandIndicatorPriority is broadcast in SIB 1 (see TS 36.331 [14])
[5 empty] | BandwidthReducedSI | [8 empty] | O |  | ENUMERATED (scheduled, ...) | This IE indicates that the SystemInformationBlockType1-BR is scheduled in the cell (see TS 36.331 [14])
|  |  |  | Neighbour Information NR | [9 empty] | O |  |  |  | YES | ignore
[5 empty] | Neighbour Information NR | [9 empty] | 1 .. <maxnoofNeighbours>
[6 empty] | NRPCI | [7 empty] | M |  | INTEGER (0..1007) | NR Physical Cell ID
[6 empty] | NR-CGI | [7 empty] | M
[7 empty] | PLMN Identity | [6 empty] | M |  | OCTET STRING (SIZE(3)) | Digits 0 to 9 encoded 0000 to 1001, 1111 used as filler digit. Two digits per octet: - bits 4 to 1 of octet n encoding digit 2n-1 - bits 8 to 5 of octet n encoding digit 2n PLMN Identity consists of 3 digits from MCC followed by either: - a filler digit plus 2 digits from MNC (in case of 2 digit MNC) or - 3 digits from MNC (in case of 3 digit MNC).
[7 empty] | NR Cell Identity | [6 empty] | M |  | BIT STRING (SIZE(36)) | The leftmost bits of the NR Cell Identity IE correspond to the gNB ID (defined in subclause 9.2.2.1).
[6 empty] | TAC | [7 empty] | M |  | OCTET STRING (SIZE (3))
[6 empty] | CHOICE NR-Mode-Info | [7 empty] | M
FDD
[8 empty] | FDD Info | [6 empty] | 1
[9 empty] | UL NR FreqInfo |  |  |  |  | M
[10 empty] | NR ARFCN |  |  |  | M |  | INTEGER (0.. maxNRARFCN) | RF Reference Frequency as defined in TS38.104 [24], section 5.4.2.1. The frequency provided in this IE identifies the absolute frequency position of the reference resource block (Common RB 0) of the carrier. Its lowest subcarrier is also known as Point A.
[10 empty] | SUL Information |  |  |  | O
[11 empty] | SUL Frequency Info |  |  | M |  | INTEGER (0..maxNRARFCN) | RF Reference Frequency as defined in TS 38.104 [24] section 5.4.2.1. The frequency provided in this IE identifies the absolute frequency position of the reference resource block (Common RB 0) of the SUL carrier. Its lowest subcarrier is also known as Point A.
[11 empty] | SUL Transmission Bandwidth |  |  | M |  | INTEGER (0.. 65535) | This IE may need to be refined.
[10 empty] | NR Frequency Band List |  |  |  |  | 1
[11 empty] | NR Frequency Band Item |  |  |  | 1..<maxnoofNRCellBands>
[12 empty] | NR Frequency Band |  | M |  | INTEGER (1.. 1024, ...) | Primary NR Operating Band as defined in TS38.104 [24], section 5.4.2.3. The value 1 corresponds e n1, value 2 corresponds to NR operating band n2, etc.
[12 empty] | Supported SUL band List |  |  | 0..<maxnoofNRCellBands>
[13 empty] | Supported SUL band Item | M |  | INTEGER (1.. 1024, ...) | Supplementary NR Operating Band as defined in TS 38.104 [24] section 5.4.2.3 that can be used for SUL duplex mode as per TS 38.101-1 table 5.2.-1.. The value 80 corresponds to NR operating band n80, value 81 corresponds to NR operating band n81, etc.
[9 empty] | DL NR FreqInfo |  |  |  |  | M
[10 empty] | NR ARFCN |  |  |  | M |  | INTEGER (0.. maxNRARFCN) | RF Reference Frequency as defined in TS38.104 [24], section 5.4.2.1. The frequency provided in this IE identifies the absolute frequency position of the reference resource block (Common RB 0) of the carrier. Its lowest subcarrier is also known as Point A.
[10 empty] | SUL Information |  |  |  | O
[11 empty] | SUL Frequency Info |  |  | M |  | INTEGER (0..maxNRARFCN) | RF Reference Frequency as defined in TS 38.104 [24] section 5.4.2.1. The frequency provided in this IE identifies the absolute frequency position of the reference resource block (Common RB 0) of the SUL carrier. Its lowest subcarrier is also known as Point A.
[11 empty] | SUL Transmission Bandwidth |  |  | M |  | INTEGER (0.. 65535) | This IE may need to be refined.
[10 empty] | NR Frequency Band List |  |  |  |  | 1
[11 empty] | NR Frequency Band Item |  |  |  | 1..<maxnoofNRCellBands>
[12 empty] | NR Frequency Band |  | M |  | INTEGER (1.. 1024, ...) | Primary NR Operating Band as defined in TS38.104 [24], section 5.4.2.3. The value 1 corresponds e n1, value 2 corresponds to NR operating band n2, etc.
[12 empty] | Supported SUL band List |  |  | 0..<maxnoofNRCellBands>
[13 empty] | Supported SUL band Item | M |  | INTEGER (1.. 1024, ...) | Supplementary NR Operating Band as defined in TS 38.104 [24] section 5.4.2.3 that can be used for SUL duplex mode as per TS 38.101-1 table 5.2.-1.. The value 80 corresponds to NR operating band n80, value 81 corresponds to NR operating band n81, etc.
TDD
[8 empty] | TDD Info | [6 empty] | 1
[9 empty] | NR FreqInfo |  |  |  |  | M
[10 empty] | NR ARFCN |  |  |  | M |  | INTEGER (0.. maxNRARFCN) | RF Reference Frequency as defined in TS38.104 [24], section 5.4.2.1. The frequency provided in this IE identifies the absolute frequency position of the reference resource block (Common RB 0) of the carrier. Its lowest subcarrier is also known as Point A.
[10 empty] | SUL Information |  |  |  | O
[11 empty] | SUL Frequency Info |  |  | M |  | INTEGER (0..maxNRARFCN) | RF Reference Frequency as defined in TS 38.104 [24] section 5.4.2.1. The frequency provided in this IE identifies the absolute frequency position of the reference resource block (Common RB 0) of the SUL carrier. Its lowest subcarrier is also known as Point A.
[11 empty] | SUL Transmission Bandwidth |  |  | M |  | INTEGER (0.. 65535) | This IE may need to be refined.
[10 empty] | NR Frequency Band List |  |  |  |  | 1
[11 empty] | NR Frequency Band Item |  |  |  | 1..<maxnoofNRCellBands>
[12 empty] | NR Frequency Band |  | M |  | INTEGER (1.. 1024, ...) | Primary NR Operating Band as defined in TS38.104 [24], section 5.4.2.3. The value 1 corresponds e n1, value 2 corresponds to NR operating band n2, etc.
[12 empty] | Supported SUL band List |  |  | 0..<maxnoofNRCellBands>
[13 empty] | Supported SUL band Item | M |  | INTEGER (1.. 1024, ...) | Supplementary NR Operating Band as defined in TS 38.104 [24] section 5.4.2.3 that can be used for SUL duplex mode as per TS 38.101-1 table 5.2.-1.. The value 80 corresponds to NR operating band n80, value 81 corresponds to NR operating band n81, etc.
|  |  |  | Neighbour Information E-UTRA | [9 empty] | O |  |  |  | YES | ignore
[5 empty] | E-UTRA Neighbour Information E-UTRA | [9 empty] | 1 .. <maxnoofNeighbours>
[6 empty] | E-UTRA PCI | [7 empty] | M |  | INTEGER (0..503, …) | E-UTRA Physical Cell Identifier of the neighbour cell
[6 empty] | ECGI | [7 empty] | M
[7 empty] | PLMN Identity | [6 empty] | M |  | OCTET STRING (SIZE(3)) | Digits 0 to 9 encoded 0000 to 1001, 1111 used as filler digit. Two digits per octet: - bits 4 to 1 of octet n encoding digit 2n-1 - bits 8 to 5 of octet n encoding digit 2n PLMN Identity consists of 3 digits from MCC followed by either: - a filler digit plus 2 digits from MNC (in case of 2 digit MNC) or - 3 digits from MNC (in case of 3 digit MNC).
[7 empty] | E-UTRA Cell Identity | [6 empty] | M |  | BIT STRING (SIZE(28)) | The leftmost bits of the E-UTRA Cell Identity IE correspond to the ng-eNB ID (defined in subclause 9.2.2.2).
[6 empty] | EARFCN | [7 empty] | M |  | INTEGER (0..maxEARFCN) | The relation between EARFCN and carrier frequency (in MHz) are defined in TS 36.104 [25].
[6 empty] | TAC | [7 empty] | M |  | OCTET STRING (SIZE (3))
|  |  | Served Cells To Modify E-UTRA | [11 empty] | 0 .. <maxnoofCellsinNG-RAN node> |  |  | GLOBAL | reject
|  |  |  | Old ECGI | [9 empty] | M |  |  |  | –
[5 empty] | PLMN Identity | [8 empty] | M |  | OCTET STRING (SIZE(3)) | Digits 0 to 9 encoded 0000 to 1001, 1111 used as filler digit. Two digits per octet: - bits 4 to 1 of octet n encoding digit 2n-1 - bits 8 to 5 of octet n encoding digit 2n PLMN Identity consists of 3 digits from MCC followed by either: - a filler digit plus 2 digits from MNC (in case of 2 digit MNC) or - 3 digits from MNC (in case of 3 digit MNC).
[5 empty] | E-UTRA Cell Identity | [8 empty] | M |  | BIT STRING (SIZE(28)) | The leftmost bits of the E-UTRA Cell Identity IE correspond to the ng-eNB ID (defined in subclause 9.2.2.2).
|  |  |  | Served Cell Information E-UTRA | [9 empty] | M |  |  |  | –
[5 empty] | E-UTRA PCI | [8 empty] | M |  | INTEGER (0..503, …) | E-UTRA Physical Cell ID
[5 empty] | ECGI | [8 empty] | M
[6 empty] | PLMN Identity | [7 empty] | M |  | OCTET STRING (SIZE(3)) | Digits 0 to 9 encoded 0000 to 1001, 1111 used as filler digit. Two digits per octet: - bits 4 to 1 of octet n encoding digit 2n-1 - bits 8 to 5 of octet n encoding digit 2n PLMN Identity consists of 3 digits from MCC followed by either: - a filler digit plus 2 digits from MNC (in case of 2 digit MNC) or - 3 digits from MNC (in case of 3 digit MNC).
[6 empty] | E-UTRA Cell Identity | [7 empty] | M |  | BIT STRING (SIZE(28)) | The leftmost bits of the E-UTRA Cell Identity IE correspond to the ng-eNB ID (defined in subclause 9.2.2.2).
[5 empty] | TAC | [8 empty] | M |  | OCTET STRING (SIZE (3))
[5 empty] | Broadcast PLMNs | [9 empty] | 1..<maxnoofBPLMNs> |  | Broadcast PLMNs
[6 empty] | PLMN Identity | [7 empty] | M |  | OCTET STRING (SIZE(3)) | Digits 0 to 9 encoded 0000 to 1001, 1111 used as filler digit. Two digits per octet: - bits 4 to 1 of octet n encoding digit 2n-1 - bits 8 to 5 of octet n encoding digit 2n PLMN Identity consists of 3 digits from MCC followed by either: - a filler digit plus 2 digits from MNC (in case of 2 digit MNC) or - 3 digits from MNC (in case of 3 digit MNC).
[5 empty] | CHOICE E-UTRA-Mode-Info | [8 empty] | M
FDD
[7 empty] | FDD Info | [7 empty] | 1
[8 empty] | UL EARFCN | [5 empty] | M |  | INTEGER (0..maxEARFCN) | The relation between EARFCN and carrier frequency (in MHz) are defined in TS 36.104 [25].
[8 empty] | DL EARFCN | [5 empty] | M |  | INTEGER (0..maxEARFCN) | The relation between EARFCN and carrier frequency (in MHz) are defined in TS 36.104 [25].
[8 empty] | UL E-UTRA Transmission Bandwidth | [5 empty] | M |  | ENUMERATED (bw6, bw15, bw25, bw50, bw75, bw100,... , bw1)
[8 empty] | DL E-UTRA Transmission Bandwidth | [5 empty] | M |  | ENUMERATED (bw6, bw15, bw25, bw50, bw75, bw100,... , bw1)
TDD
[7 empty] | TDD Info | [7 empty] | 1
[8 empty] | EARFCN | [5 empty] | M |  | INTEGER (0..maxEARFCN) | The relation between EARFCN and carrier frequency (in MHz) are defined in TS 36.104 [25].
[8 empty] | E-UTRA Transmission Bandwidth | [5 empty] | M |  | ENUMERATED (bw6, bw15, bw25, bw50, bw75, bw100,... , bw1)
[8 empty] | Subframe Assignment | [5 empty] | M |  | ENUMERATED (sa0, sa1, sa2, sa3, sa4, sa5, sa6, ...) | Uplink-downlink subframe configuration information defined in TS 36.211 [26]
[8 empty] | Special Subframe Info | [6 empty] | 1 |  | Special subframe configuration information defined in TS 36.211 [26]
[9 empty] | Special Subframe Patterns |  |  |  |  | M |  | ENUMERATED (ssp0, ssp1, ssp2, ssp3, ssp4, ssp5, ssp6, ssp7, ssp8, ssp9, ssp10, ...)
[9 empty] | Cyclic Prefix DL |  |  |  |  | M |  | ENUMERATED (Normal, Extended,…)
[9 empty] | Cyclic Prefix UL |  |  |  |  | M |  | ENUMERATED (Normal, Extended, ...)
[5 empty] | Number of Antenna Ports E-UTRA | [8 empty] | O |  | ENUMERATED (an1, an2, an4,...) | an1 = One antenna port an2 = Two antenna ports an4 = Four antenna ports
[5 empty] | PRACH Configuration | [8 empty] | O
[6 empty] | RootSequenceIndex | [7 empty] | M |  | INTEGER (0..837) | See section 5.7.2. in TS 36.211 [26]
[6 empty] | ZeroCorrelationZoneConfiguration | [7 empty] | M |  | INTEGER (0..15) | See section 5.7.2. in TS 36.211 [26]
[6 empty] | HighSpeedFlag | [7 empty] | M |  | ENUMERATED (true, false, ...) | "true" corresponds to Restricted set and "false" to Unrestricted set. See section 5.7.2 in TS 36.211 [26]
[6 empty] | PRACH-FrequencyOffset | [7 empty] | M |  | INTEGER (0..94) | See section 5.7.1 of TS 36.211 [26]
[6 empty] | PRACH-ConfigurationIndex | [7 empty] | O |  | INTEGER (0..63) | Mandatory for TDD, shall not be present for FDD. See section 5.7.1. in TS 36.211 [26]
[5 empty] | MBSFN Subframe Info | [9 empty] | 0..<maxnoofMBSFN> |  | MBSFN subframe defined in TS 36.331 [14]
[6 empty] | Radioframe Allocation Period | [7 empty] | M |  | ENUMERATED (n1, n2, n4, n8, n16, n32, …)
[6 empty] | Radioframe Allocation Offset | [7 empty] | M |  | INTEGER (0..7, ...)
[6 empty] | MBSFN Subframe Allocation E-UTRA | [7 empty] | M
[7 empty] | CHOICE Subframe Allocation | [6 empty] | M
oneframe
[9 empty] | Oneframe Info |  |  |  |  | M |  | BITSTRING (SIZE(6))
fourframes
[9 empty] | Fourframes Info |  |  |  |  | M |  | BITSTRING (SIZE(24))
[5 empty] | E-UTRA Multiband Info List | [8 empty] | O
[6 empty] | BandInfo | [8 empty] | 1..<maxnoofEutraBands>
[7 empty] | Frequency Band Indicator | [6 empty] | M |  | INTEGER (1.. 256, ...) | E-UTRA operating band as defined in TS 36.101 [27, table 5.5-1]
[5 empty] | FreqBandIndicatorPriority | [8 empty] | O |  | ENUMERATED (not-broadcast, broadcast, ...) | This IE indicates that the eNodeB supports FreqBandIndicationPriority, and whether FreqBandIndicatorPriority is broadcast in SIB 1 (see TS 36.331 [14])
[5 empty] | BandwidthReducedSI | [8 empty] | O |  | ENUMERATED (scheduled, ...) | This IE indicates that the SystemInformationBlockType1-BR is scheduled in the cell (see TS 36.331 [14])
|  |  |  | Neighbour Information NR | [9 empty] | O |  |  |  | YES | ignore
[5 empty] | Neighbour Information NR | [9 empty] | 1 .. <maxnoofNeighbours>
[6 empty] | NRPCI | [7 empty] | M |  | INTEGER (0..1007) | NR Physical Cell ID
[6 empty] | NR-CGI | [7 empty] | M
[7 empty] | PLMN Identity | [6 empty] | M |  | OCTET STRING (SIZE(3)) | Digits 0 to 9 encoded 0000 to 1001, 1111 used as filler digit. Two digits per octet: - bits 4 to 1 of octet n encoding digit 2n-1 - bits 8 to 5 of octet n encoding digit 2n PLMN Identity consists of 3 digits from MCC followed by either: - a filler digit plus 2 digits from MNC (in case of 2 digit MNC) or - 3 digits from MNC (in case of 3 digit MNC).
[7 empty] | NR Cell Identity | [6 empty] | M |  | BIT STRING (SIZE(36)) | The leftmost bits of the NR Cell Identity IE correspond to the gNB ID (defined in subclause 9.2.2.1).
[6 empty] | TAC | [7 empty] | M |  | OCTET STRING (SIZE (3))
[6 empty] | CHOICE NR-Mode-Info | [7 empty] | M
FDD
[8 empty] | FDD Info | [6 empty] | 1
[9 empty] | UL NR FreqInfo |  |  |  |  | M
[10 empty] | NR ARFCN |  |  |  | M |  | INTEGER (0.. maxNRARFCN) | RF Reference Frequency as defined in TS38.104 [24], section 5.4.2.1. The frequency provided in this IE identifies the absolute frequency position of the reference resource block (Common RB 0) of the carrier. Its lowest subcarrier is also known as Point A.
[10 empty] | SUL Information |  |  |  | O
[11 empty] | SUL Frequency Info |  |  | M |  | INTEGER (0..maxNRARFCN) | RF Reference Frequency as defined in TS 38.104 [24] section 5.4.2.1. The frequency provided in this IE identifies the absolute frequency position of the reference resource block (Common RB 0) of the SUL carrier. Its lowest subcarrier is also known as Point A.
[11 empty] | SUL Transmission Bandwidth |  |  | M |  | INTEGER (0.. 65535) | This IE may need to be refined.
[10 empty] | NR Frequency Band List |  |  |  |  | 1
[11 empty] | NR Frequency Band Item |  |  |  | 1..<maxnoofNRCellBands>
[12 empty] | NR Frequency Band |  | M |  | INTEGER (1.. 1024, ...) | Primary NR Operating Band as defined in TS38.104 [24], section 5.4.2.3. The value 1 corresponds e n1, value 2 corresponds to NR operating band n2, etc.
[12 empty] | Supported SUL band List |  |  | 0..<maxnoofNRCellBands>
[13 empty] | Supported SUL band Item | M |  | INTEGER (1.. 1024, ...) | Supplementary NR Operating Band as defined in TS 38.104 [24] section 5.4.2.3 that can be used for SUL duplex mode as per TS 38.101-1 table 5.2.-1.. The value 80 corresponds to NR operating band n80, value 81 corresponds to NR operating band n81, etc.
[9 empty] | DL NR FreqInfo |  |  |  |  | M
[10 empty] | NR ARFCN |  |  |  | M |  | INTEGER (0.. maxNRARFCN) | RF Reference Frequency as defined in TS38.104 [24], section 5.4.2.1. The frequency provided in this IE identifies the absolute frequency position of the reference resource block (Common RB 0) of the carrier. Its lowest subcarrier is also known as Point A.
[10 empty] | SUL Information |  |  |  | O
[11 empty] | SUL Frequency Info |  |  | M |  | INTEGER (0..maxNRARFCN) | RF Reference Frequency as defined in TS 38.104 [24] section 5.4.2.1. The frequency provided in this IE identifies the absolute frequency position of the reference resource block (Common RB 0) of the SUL carrier. Its lowest subcarrier is also known as Point A.
[11 empty] | SUL Transmission Bandwidth |  |  | M |  | INTEGER (0.. 65535) | This IE may need to be refined.
[10 empty] | NR Frequency Band List |  |  |  |  | 1
[11 empty] | NR Frequency Band Item |  |  |  | 1..<maxnoofNRCellBands>
[12 empty] | NR Frequency Band |  | M |  | INTEGER (1.. 1024, ...) | Primary NR Operating Band as defined in TS38.104 [24], section 5.4.2.3. The value 1 corresponds e n1, value 2 corresponds to NR operating band n2, etc.
[12 empty] | Supported SUL band List |  |  | 0..<maxnoofNRCellBands>
[13 empty] | Supported SUL band Item | M |  | INTEGER (1.. 1024, ...) | Supplementary NR Operating Band as defined in TS 38.104 [24] section 5.4.2.3 that can be used for SUL duplex mode as per TS 38.101-1 table 5.2.-1.. The value 80 corresponds to NR operating band n80, value 81 corresponds to NR operating band n81, etc.
TDD
[8 empty] | TDD Info | [6 empty] | 1
[9 empty] | NR FreqInfo |  |  |  |  | M
[10 empty] | NR ARFCN |  |  |  | M |  | INTEGER (0.. maxNRARFCN) | RF Reference Frequency as defined in TS38.104 [24], section 5.4.2.1. The frequency provided in this IE identifies the absolute frequency position of the reference resource block (Common RB 0) of the carrier. Its lowest subcarrier is also known as Point A.
[10 empty] | SUL Information |  |  |  | O
[11 empty] | SUL Frequency Info |  |  | M |  | INTEGER (0..maxNRARFCN) | RF Reference Frequency as defined in TS 38.104 [24] section 5.4.2.1. The frequency provided in this IE identifies the absolute frequency position of the reference resource block (Common RB 0) of the SUL carrier. Its lowest subcarrier is also known as Point A.
[11 empty] | SUL Transmission Bandwidth |  |  | M |  | INTEGER (0.. 65535) | This IE may need to be refined.
[10 empty] | NR Frequency Band List |  |  |  |  | 1
[11 empty] | NR Frequency Band Item |  |  |  | 1..<maxnoofNRCellBands>
[12 empty] | NR Frequency Band |  | M |  | INTEGER (1.. 1024, ...) | Primary NR Operating Band as defined in TS38.104 [24], section 5.4.2.3. The value 1 corresponds e n1, value 2 corresponds to NR operating band n2, etc.
[12 empty] | Supported SUL band List |  |  | 0..<maxnoofNRCellBands>
[13 empty] | Supported SUL band Item | M |  | INTEGER (1.. 1024, ...) | Supplementary NR Operating Band as defined in TS 38.104 [24] section 5.4.2.3 that can be used for SUL duplex mode as per TS 38.101-1 table 5.2.-1.. The value 80 corresponds to NR operating band n80, value 81 corresponds to NR operating band n81, etc.
|  |  |  | Neighbour Information E-UTRA | [9 empty] | O |  |  |  | YES | ignore
[5 empty] | E-UTRA Neighbour Information E-UTRA | [9 empty] | 1 .. <maxnoofNeighbours>
[6 empty] | E-UTRA PCI | [7 empty] | M |  | INTEGER (0..503, …) | E-UTRA Physical Cell Identifier of the neighbour cell
[6 empty] | ECGI | [7 empty] | M
[7 empty] | PLMN Identity | [6 empty] | M |  | OCTET STRING (SIZE(3)) | Digits 0 to 9 encoded 0000 to 1001, 1111 used as filler digit. Two digits per octet: - bits 4 to 1 of octet n encoding digit 2n-1 - bits 8 to 5 of octet n encoding digit 2n PLMN Identity consists of 3 digits from MCC followed by either: - a filler digit plus 2 digits from MNC (in case of 2 digit MNC) or - 3 digits from MNC (in case of 3 digit MNC).
[7 empty] | E-UTRA Cell Identity | [6 empty] | M |  | BIT STRING (SIZE(28)) | The leftmost bits of the E-UTRA Cell Identity IE correspond to the ng-eNB ID (defined in subclause 9.2.2.2).
[6 empty] | EARFCN | [7 empty] | M |  | INTEGER (0..maxEARFCN) | The relation between EARFCN and carrier frequency (in MHz) are defined in TS 36.104 [25].
[6 empty] | TAC | [7 empty] | M |  | OCTET STRING (SIZE (3))
|  |  | Served Cells To Delete E-UTRA | [11 empty] | 0 .. < maxnoofCellsinNG-RAN node > |  |  | GLOBAL | reject
|  |  |  | Old ECGI | [9 empty] | M |  |  |  | –
[5 empty] | PLMN Identity | [8 empty] | M |  | OCTET STRING (SIZE(3)) | Digits 0 to 9 encoded 0000 to 1001, 1111 used as filler digit. Two digits per octet: - bits 4 to 1 of octet n encoding digit 2n-1 - bits 8 to 5 of octet n encoding digit 2n PLMN Identity consists of 3 digits from MCC followed by either: - a filler digit plus 2 digits from MNC (in case of 2 digit MNC) or - 3 digits from MNC (in case of 3 digit MNC).
[5 empty] | E-UTRA Cell Identity | [8 empty] | M |  | BIT STRING (SIZE(28)) | The leftmost bits of the E-UTRA Cell Identity IE correspond to the ng-eNB ID (defined in subclause 9.2.2.2).
|  | Cell Assistance Information NR | [11 empty] | O |  |  |  | YES | ignore
|  |  | CHOICE Cell Assistance Type | [10 empty] | M
Limited NR List
[5 empty] | List of Requested NR Cells | [9 empty] | 1 .. < maxnoofCellsinNG-RAN node> |  | Included when the NG-RAN node requests a limited list of served NR cells.
[6 empty] | NR-CGI | [7 empty] | M |  |  | NR cell for which served NR cell information is requested.
[7 empty] | PLMN Identity | [6 empty] | M |  | OCTET STRING (SIZE(3)) | Digits 0 to 9 encoded 0000 to 1001, 1111 used as filler digit. Two digits per octet: - bits 4 to 1 of octet n encoding digit 2n-1 - bits 8 to 5 of octet n encoding digit 2n PLMN Identity consists of 3 digits from MCC followed by either: - a filler digit plus 2 digits from MNC (in case of 2 digit MNC) or - 3 digits from MNC (in case of 3 digit MNC).
[7 empty] | NR Cell Identity | [6 empty] | M |  | BIT STRING (SIZE(36)) | The leftmost bits of the NR Cell Identity IE correspond to the gNB ID (defined in subclause 9.2.2.1).
Full NR List
[5 empty] | Complete Information Request Indicator | [8 empty] | M |  | ENUMERATED (allServedCellsNR, …) | Included when the NG-RAN node requests the complete list of served cells for a gNB
Range bound | [13 empty] | Explanation
maxnoofCellsinNG-RAN node | [13 empty] | Maximum no. cells that can be served by a NG-RAN node. Value is 16384.
maxnoofsupportedTACs | [13 empty] | Maximum no. of TACs supported by an NG-RAN node. Value is 1024. This IE may need to be refined.
maxnoofsupportedPLMNs | [13 empty] | Maximum no. of PLMNs supported by an NG-RAN node. Value is 16. This IE may need to be refined.
maxnoofNeighbours | [13 empty] | Maximum no. of neighbour cells associated to a given served cell. Value is 1024.
maxnoofBPLMNs | [13 empty] | Maximum no. of broadcast PLMNs by a cell. The value is 6. The constant needs to be refined.
maxnoofMBSFN | [13 empty] | Maximum no. of MBSFN frame allocation with different offset. Value is 8.
maxnoofSliceItems | [13 empty] | Maximum no. of signalled slice support items. Value is 1024.
maxEARFCN | [13 empty] | Maximum value of EARFCNs. Value is 262143.
maxNRARFCN | [13 empty] | Maximum value of NRARFCNs. Value is 3279165.
maxnoofNRCellBands | [13 empty] | Maximum no. of frequency bands supported for a NR cell. Value is 32.
maxnoofEUTRABands | [13 empty] | Maximum number of frequency bands that an E-UTRA cell belongs to. The value is 16.

## 9.1.3.5 NG-RAN NODE CONFIGURAT
NG-RAN NODE CONFIGURATION UPDATE ACKNOWLEDGE
IE/Group Name | [12 empty] | Presence | Range | IE type and reference | Semantics description | Criticality | Assigned Criticality
Message Type | [12 empty] | M |  |  |  | YES | reject
| Procedure Code | [11 empty] | M |  | INTEGER (0..255)
| Type of Message | [11 empty] | M |  | CHOICE (Initiating Message, Successful Outcome, Unsuccessful Outcome, …)
CHOICE Responding NodeType | [12 empty] | M |  |  |  | YES | ignore
ng-eNB
gNB
|  | Served NR Cells | [11 empty] | 0 .. < maxCellinNG-RAN node> |  | Complete or limited list of cells served by a gNB, if requested by an NG-RAN node. | –
|  |  | Served Cell Information NR | [9 empty] | M |  |  |  | –
|  |  |  | NR-PCI | [8 empty] | M |  | INTEGER (0..1007, …) | NR Physical Cell ID
|  |  |  | NR CGI | [8 empty] | M
[5 empty] | PLMN Identity | [7 empty] | M |  | OCTET STRING (SIZE(3)) | Digits 0 to 9 encoded 0000 to 1001, 1111 used as filler digit. Two digits per octet: - bits 4 to 1 of octet n encoding digit 2n-1 - bits 8 to 5 of octet n encoding digit 2n PLMN Identity consists of 3 digits from MCC followed by either: - a filler digit plus 2 digits from MNC (in case of 2 digit MNC) or - 3 digits from MNC (in case of 3 digit MNC).
[5 empty] | NR Cell Identity | [7 empty] | M |  | BIT STRING (SIZE(36)) | The leftmost bits of the NR Cell Identity IE correspond to the gNB ID (defined in subclause 9.2.2.1).
|  |  |  | TAC | [8 empty] | M |  | OCTET STRING (SIZE (3))
|  |  |  | RANAC | [8 empty] | O |  | BIT STRING (SIZE (6))
|  |  |  | Broadcast PLMNs | [9 empty] | 1..<maxnoofBPLMNs> |  | Broadcast PLMNs
[5 empty] | PLMN Identity | [7 empty] | M |  | OCTET STRING (SIZE(3)) | Digits 0 to 9 encoded 0000 to 1001, 1111 used as filler digit. Two digits per octet: - bits 4 to 1 of octet n encoding digit 2n-1 - bits 8 to 5 of octet n encoding digit 2n PLMN Identity consists of 3 digits from MCC followed by either: - a filler digit plus 2 digits from MNC (in case of 2 digit MNC) or - 3 digits from MNC (in case of 3 digit MNC).
|  |  |  | CHOICE NR-Mode-Info | [8 empty] | M
FDD
[6 empty] | FDD Info | [7 empty] | 1
[7 empty] | UL NR Frequency Info | [5 empty] | M
[8 empty] | NR ARFCN |  |  |  |  | M |  | INTEGER (0.. maxNRARFCN) | RF Reference Frequency as defined in TS38.104 [24], section 5.4.2.1. The frequency provided in this IE identifies the absolute frequency position of the reference resource block (Common RB 0) of the carrier. Its lowest subcarrier is also known as Point A.
[8 empty] | SUL Information |  |  |  |  | O
[9 empty] | SUL Frequency Info |  |  |  | M |  | INTEGER (0..maxNRARFCN) | RF Reference Frequency as defined in TS 38.104 [24] section 5.4.2.1. The frequency provided in this IE identifies the absolute frequency position of the reference resource block (Common RB 0) of the SUL carrier. Its lowest subcarrier is also known as Point A.
[9 empty] | SUL Transmission Bandwidth |  |  |  | M |  | INTEGER (0.. 65535) | This IE may need to be refined.
[8 empty] | NR Frequency Band List | [5 empty] | 1
[9 empty] | NR Frequency Band Item |  |  |  |  | 1..<maxnoofNRCellBands>
[10 empty] | NR Frequency Band |  |  | M |  | INTEGER (1.. 1024, ...) | Primary NR Operating Band as defined in TS38.104 [24], section 5.4.2.3. The value 1 corresponds e n1, value 2 corresponds to NR operating band n2, etc.
[10 empty] | Supported SUL band List |  |  |  | 0..<maxnoofNRCellBands>
[11 empty] | Supported SUL band Item |  | M |  | INTEGER (1.. 1024, ...) | Supplementary NR Operating Band as defined in TS 38.104 [24] section 5.4.2.3 that can be used for SUL duplex mode as per TS 38.101-1 table 5.2.-1.. The value 80 corresponds to NR operating band n80, value 81 corresponds to NR operating band n81, etc.
[7 empty] | DL NR Frequency Info | [5 empty] | M
[8 empty] | NR ARFCN |  |  |  |  | M |  | INTEGER (0.. maxNRARFCN) | RF Reference Frequency as defined in TS38.104 [24], section 5.4.2.1. The frequency provided in this IE identifies the absolute frequency position of the reference resource block (Common RB 0) of the carrier. Its lowest subcarrier is also known as Point A.
[8 empty] | SUL Information |  |  |  |  | O
[9 empty] | SUL Frequency Info |  |  |  | M |  | INTEGER (0..maxNRARFCN) | RF Reference Frequency as defined in TS 38.104 [24] section 5.4.2.1. The frequency provided in this IE identifies the absolute frequency position of the reference resource block (Common RB 0) of the SUL carrier. Its lowest subcarrier is also known as Point A.
[9 empty] | SUL Transmission Bandwidth |  |  |  | M |  | INTEGER (0.. 65535) | This IE may need to be refined.
[8 empty] | NR Frequency Band List | [5 empty] | 1
[9 empty] | NR Frequency Band Item |  |  |  |  | 1..<maxnoofNRCellBands>
[10 empty] | NR Frequency Band |  |  | M |  | INTEGER (1.. 1024, ...) | Primary NR Operating Band as defined in TS38.104 [24], section 5.4.2.3. The value 1 corresponds e n1, value 2 corresponds to NR operating band n2, etc.
[10 empty] | Supported SUL band List |  |  |  | 0..<maxnoofNRCellBands>
[11 empty] | Supported SUL band Item |  | M |  | INTEGER (1.. 1024, ...) | Supplementary NR Operating Band as defined in TS 38.104 [24] section 5.4.2.3 that can be used for SUL duplex mode as per TS 38.101-1 table 5.2.-1.. The value 80 corresponds to NR operating band n80, value 81 corresponds to NR operating band n81, etc.
[7 empty] | UL Transmission Bandwidth | [5 empty] | M |  | INTEGER (0.. 65535) | This IE may need to be refined.
[7 empty] | DL Transmission Bandwidth | [5 empty] | M |  | INTEGER (0.. 65535) | This IE may need to be refined.
TDD
[6 empty] | TDD Info | [7 empty] | 1
[7 empty] | Frequency Info | [5 empty] | M
[8 empty] | NR ARFCN |  |  |  |  | M |  | INTEGER (0.. maxNRARFCN) | RF Reference Frequency as defined in TS38.104 [24], section 5.4.2.1. The frequency provided in this IE identifies the absolute frequency position of the reference resource block (Common RB 0) of the carrier. Its lowest subcarrier is also known as Point A.
[8 empty] | SUL Information |  |  |  |  | O
[9 empty] | SUL Frequency Info |  |  |  | M |  | INTEGER (0..maxNRARFCN) | RF Reference Frequency as defined in TS 38.104 [24] section 5.4.2.1. The frequency provided in this IE identifies the absolute frequency position of the reference resource block (Common RB 0) of the SUL carrier. Its lowest subcarrier is also known as Point A.
[9 empty] | SUL Transmission Bandwidth |  |  |  | M |  | INTEGER (0.. 65535) | This IE may need to be refined.
[8 empty] | NR Frequency Band List | [5 empty] | 1
[9 empty] | NR Frequency Band Item |  |  |  |  | 1..<maxnoofNRCellBands>
[10 empty] | NR Frequency Band |  |  | M |  | INTEGER (1.. 1024, ...) | Primary NR Operating Band as defined in TS38.104 [24], section 5.4.2.3. The value 1 corresponds e n1, value 2 corresponds to NR operating band n2, etc.
[10 empty] | Supported SUL band List |  |  |  | 0..<maxnoofNRCellBands>
[11 empty] | Supported SUL band Item |  | M |  | INTEGER (1.. 1024, ...) | Supplementary NR Operating Band as defined in TS 38.104 [24] section 5.4.2.3 that can be used for SUL duplex mode as per TS 38.101-1 table 5.2.-1.. The value 80 corresponds to NR operating band n80, value 81 corresponds to NR operating band n81, etc.
[7 empty] | Transmission Bandwidth | [5 empty] | M |  | INTEGER (0.. 65535) | This IE may need to be refined.
|  |  |  | Measurement Timing Configuration | [8 empty] | M |  | OCTET STRING | Contains the MeasurementTimingConfiguration inter-node message for the served cell, as defined in TS 38.331 [10].
|  |  | Neighbour Information NR | [9 empty] | O |  |  | NR neighbours. | –
|  |  |  | Neighbour Information NR | [9 empty] | 1 .. <maxnoofNeighbours>
[5 empty] | NRPCI | [7 empty] | M |  | INTEGER (0..1007) | NR Physical Cell ID
[5 empty] | NR-CGI | [7 empty] | M
[6 empty] | PLMN Identity | [6 empty] | M |  | OCTET STRING (SIZE(3)) | Digits 0 to 9 encoded 0000 to 1001, 1111 used as filler digit. Two digits per octet: - bits 4 to 1 of octet n encoding digit 2n-1 - bits 8 to 5 of octet n encoding digit 2n PLMN Identity consists of 3 digits from MCC followed by either: - a filler digit plus 2 digits from MNC (in case of 2 digit MNC) or - 3 digits from MNC (in case of 3 digit MNC).
[6 empty] | NR Cell Identity | [6 empty] | M |  | BIT STRING (SIZE(36)) | The leftmost bits of the NR Cell Identity IE correspond to the gNB ID (defined in subclause 9.2.2.1).
[5 empty] | TAC | [7 empty] | M |  | OCTET STRING (SIZE (3))
[5 empty] | CHOICE NR-Mode-Info | [7 empty] | M
FDD
[7 empty] | FDD Info | [6 empty] | 1
[8 empty] | UL NR FreqInfo |  |  |  |  | M
[9 empty] | NR ARFCN |  |  |  | M |  | INTEGER (0.. maxNRARFCN) | RF Reference Frequency as defined in TS38.104 [24], section 5.4.2.1. The frequency provided in this IE identifies the absolute frequency position of the reference resource block (Common RB 0) of the carrier. Its lowest subcarrier is also known as Point A.
[9 empty] | SUL Information |  |  |  | O
[10 empty] | SUL Frequency Info |  |  | M |  | INTEGER (0..maxNRARFCN) | RF Reference Frequency as defined in TS 38.104 [24] section 5.4.2.1. The frequency provided in this IE identifies the absolute frequency position of the reference resource block (Common RB 0) of the SUL carrier. Its lowest subcarrier is also known as Point A.
[10 empty] | SUL Transmission Bandwidth |  |  | M |  | INTEGER (0.. 65535) | This IE may need to be refined.
[9 empty] | NR Frequency Band List |  |  |  |  | 1
[10 empty] | NR Frequency Band Item |  |  |  | 1..<maxnoofNRCellBands>
[11 empty] | NR Frequency Band |  | M |  | INTEGER (1.. 1024, ...) | Primary NR Operating Band as defined in TS38.104 [24], section 5.4.2.3. The value 1 corresponds e n1, value 2 corresponds to NR operating band n2, etc.
[11 empty] | Supported SUL band List |  |  | 0..<maxnoofNRCellBands>
[12 empty] | Supported SUL band Item | M |  | INTEGER (1.. 1024, ...) | Supplementary NR Operating Band as defined in TS 38.104 [24] section 5.4.2.3 that can be used for SUL duplex mode as per TS 38.101-1 table 5.2.-1.. The value 80 corresponds to NR operating band n80, value 81 corresponds to NR operating band n81, etc.
[8 empty] | DL NR FreqInfo |  |  |  |  | M
[9 empty] | NR ARFCN |  |  |  | M |  | INTEGER (0.. maxNRARFCN) | RF Reference Frequency as defined in TS38.104 [24], section 5.4.2.1. The frequency provided in this IE identifies the absolute frequency position of the reference resource block (Common RB 0) of the carrier. Its lowest subcarrier is also known as Point A.
[9 empty] | SUL Information |  |  |  | O
[10 empty] | SUL Frequency Info |  |  | M |  | INTEGER (0..maxNRARFCN) | RF Reference Frequency as defined in TS 38.104 [24] section 5.4.2.1. The frequency provided in this IE identifies the absolute frequency position of the reference resource block (Common RB 0) of the SUL carrier. Its lowest subcarrier is also known as Point A.
[10 empty] | SUL Transmission Bandwidth |  |  | M |  | INTEGER (0.. 65535) | This IE may need to be refined.
[9 empty] | NR Frequency Band List |  |  |  |  | 1
[10 empty] | NR Frequency Band Item |  |  |  | 1..<maxnoofNRCellBands>
[11 empty] | NR Frequency Band |  | M |  | INTEGER (1.. 1024, ...) | Primary NR Operating Band as defined in TS38.104 [24], section 5.4.2.3. The value 1 corresponds e n1, value 2 corresponds to NR operating band n2, etc.
[11 empty] | Supported SUL band List |  |  | 0..<maxnoofNRCellBands>
[12 empty] | Supported SUL band Item | M |  | INTEGER (1.. 1024, ...) | Supplementary NR Operating Band as defined in TS 38.104 [24] section 5.4.2.3 that can be used for SUL duplex mode as per TS 38.101-1 table 5.2.-1.. The value 80 corresponds to NR operating band n80, value 81 corresponds to NR operating band n81, etc.
TDD
[7 empty] | TDD Info | [6 empty] | 1
[8 empty] | NR FreqInfo |  |  |  |  | M
[9 empty] | NR ARFCN |  |  |  | M |  | INTEGER (0.. maxNRARFCN) | RF Reference Frequency as defined in TS38.104 [24], section 5.4.2.1. The frequency provided in this IE identifies the absolute frequency position of the reference resource block (Common RB 0) of the carrier. Its lowest subcarrier is also known as Point A.
[9 empty] | SUL Information |  |  |  | O
[10 empty] | SUL Frequency Info |  |  | M |  | INTEGER (0..maxNRARFCN) | RF Reference Frequency as defined in TS 38.104 [24] section 5.4.2.1. The frequency provided in this IE identifies the absolute frequency position of the reference resource block (Common RB 0) of the SUL carrier. Its lowest subcarrier is also known as Point A.
[10 empty] | SUL Transmission Bandwidth |  |  | M |  | INTEGER (0.. 65535) | This IE may need to be refined.
[9 empty] | NR Frequency Band List |  |  |  |  | 1
[10 empty] | NR Frequency Band Item |  |  |  | 1..<maxnoofNRCellBands>
[11 empty] | NR Frequency Band |  | M |  | INTEGER (1.. 1024, ...) | Primary NR Operating Band as defined in TS38.104 [24], section 5.4.2.3. The value 1 corresponds e n1, value 2 corresponds to NR operating band n2, etc.
[11 empty] | Supported SUL band List |  |  | 0..<maxnoofNRCellBands>
[12 empty] | Supported SUL band Item | M |  | INTEGER (1.. 1024, ...) | Supplementary NR Operating Band as defined in TS 38.104 [24] section 5.4.2.3 that can be used for SUL duplex mode as per TS 38.101-1 table 5.2.-1.. The value 80 corresponds to NR operating band n80, value 81 corresponds to NR operating band n81, etc.
|  |  | Neighbour Information E-UTRA | [9 empty] | O |  |  | E-UTRA neighbours | –
|  |  |  | E-UTRA Neighbour Information E-UTRA | [9 empty] | 1 .. <maxnoofNeighbours>
[5 empty] | E-UTRA PCI | [7 empty] | M |  | INTEGER (0..503, …) | E-UTRA Physical Cell Identifier of the neighbour cell
[5 empty] | ECGI | [7 empty] | M
[6 empty] | PLMN Identity | [6 empty] | M |  | OCTET STRING (SIZE(3)) | Digits 0 to 9 encoded 0000 to 1001, 1111 used as filler digit. Two digits per octet: - bits 4 to 1 of octet n encoding digit 2n-1 - bits 8 to 5 of octet n encoding digit 2n PLMN Identity consists of 3 digits from MCC followed by either: - a filler digit plus 2 digits from MNC (in case of 2 digit MNC) or - 3 digits from MNC (in case of 3 digit MNC).
[6 empty] | E-UTRA Cell Identity | [6 empty] | M |  | BIT STRING (SIZE(28)) | The leftmost bits of the E-UTRA Cell Identity IE correspond to the ng-eNB ID (defined in subclause 9.2.2.2).
[5 empty] | EARFCN | [7 empty] | M |  | INTEGER (0..maxEARFCN) | The relation between EARFCN and carrier frequency (in MHz) are defined in TS 36.104 [25].
[5 empty] | TAC | [7 empty] | M |  | OCTET STRING (SIZE (3))
Criticality Diagnostics | [12 empty] | O |  |  |  | YES | ignore
| Procedure Code | [11 empty] | O |  | INTEGER (0..255) | Procedure Code is to be used if Criticality Diagnostics is part of Error Indication procedure, and not within the response message of the same procedure that caused the error.
| Triggering Message | [11 empty] | O |  | ENUMERATED (initiating message, successful outcome, unsuccessful outcome) | The Triggering Message is used only if the Criticality Diagnostics is part of Error Indication procedure.
| Procedure Criticality | [11 empty] | O |  | ENUMERATED (reject, ignore, notify) | This Procedure Criticality is used for reporting the Criticality of the Triggering message (Procedure).
| Information Element Criticality Diagnostics | [12 empty] | 0..<maxNrOfErrors>
|  | IE Criticality | [10 empty] | M |  | ENUMERATED (reject, ignore, notify) | The IE Criticality is used for reporting the criticality of the triggering IE. The value "ignore" shall not be used.
|  | IE ID | [10 empty] | M |  | INTEGER (0..65535) | The IE ID of the not understood or missing IE
|  | Type Of Error | [10 empty] | M |  | ENUMERATED(not understood, missing, …)
Range bound | [12 empty] | Explanation
maxCellinNG-RAN node | [12 empty] | Maximum no. cells that can be served by an NG-RAN node. Value is FFS.
maxNrOfErrors | [12 empty] | Maximum no. of IE errors allowed to be reported with a single message. The Value is 256.
maxnoofNeighbours | [12 empty] | Maximum no. of neighbour cells associated to a given served cell. Value is 1024.
maxnoofBPLMNs | [12 empty] | Maximum no. of broadcast PLMNs by a cell. Value is 6. This IE may need to be refined.
maxEARFCN | [12 empty] | Maximum value of EARFCNs. Value is 262143.
maxNRARFCN | [12 empty] | Maximum value of NRARFCNs. Value is 3279165.
maxnoofNRCellBands | [12 empty] | Maximum no. of frequency bands supported for a NR cell. Value is 32.

## 9.1.3.6 NG-RAN NODE CONFIGURAT
NG-RAN NODE CONFIGURATION UPDATE FAILURE
IE/Group Name |  |  |  | Presence | Range | IE type and reference | Semantics description | Criticality | Assigned Criticality
Message Type |  |  |  | M |  |  |  | YES | reject
| Procedure Code |  |  | M |  | INTEGER (0..255)
| Type of Message |  |  | M |  | CHOICE (Initiating Message, Successful Outcome, Unsuccessful Outcome, …)
Cause |  |  |  | M |  |  |  | YES | ignore
| CHOICE Cause Group |  |  | M
Radio Network Layer
|  |  | Radio Network Layer Cause | M |  | ENUMERATED ( Cell not Available, Handover Desirable for Radio Reasons, Handover Target not Allowed, Invalid AMF Region ID, No Radio Resources Available in Target Cell, Partial Handover, Reduce Load in Serving Cell, Resource Optimisation Handover, Time Critical Handover, TXnRELOCoverall Expiry, TXnRELOCprep Expiry, Unknown GUAMI ID, Unknown Local NG-RAN node UE XnAP ID, Inconsistent Remote NG-RAN node UE XnAP ID, Encryption And/Or Integrity Protection Algorithms Not Supported, Protection Algorithms Not Supported, Multiple PDU Session ID Instances, Unknown PDU Session ID, Unknown QoS Flow ID, Multiple QoS Flow ID Instances, Switch Off Ongoing, Not supported 5QI value, TXnDCoverall Expiry, TXnDCprep Expiry, Action Desirable for Radio Reasons, Reduce Load, Resource Optimisation, Time Critical action, Target not Allowed, No Radio Resources Available, Invalid QoS combination, Encryption Algorithms Not Supported, Procedure cancelled, RRM purpose, Improve User Bit Rate, User Inactivity, Radio Connection With UE Lost, Failure in the Radio Interface Procedure, Bearer Option not Supported, UP integrity protection not possible, UP confidentiality protection not possible, Unspecified, …)
Transport Layer
|  |  | Transport Layer Cause | M |  | ENUMERATED (Transport Resource Unavailable, Unspecified, …)
Protocol
|  |  | Protocol Cause | M |  | ENUMERATED (Transfer Syntax Error, Abstract Syntax Error (Reject), Abstract Syntax Error (Ignore and Notify), Message not Compatible with Receiver State, Semantic Error, Abstract Syntax Error (Falsely Constructed Message), Unspecified, …)
Misc
|  |  | Miscellaneous Cause | M |  | ENUMERATED (Control Processing Overload, Hardware Failure, O&M Intervention, Not enough User Plane Processing Resources, Unspecified, …)
Criticality Diagnostics |  |  |  | O |  |  |  | YES | ignore
| Procedure Code |  |  | O |  | INTEGER (0..255) | Procedure Code is to be used if Criticality Diagnostics is part of Error Indication procedure, and not within the response message of the same procedure that caused the error.
| Triggering Message |  |  | O |  | ENUMERATED (initiating message, successful outcome, unsuccessful outcome) | The Triggering Message is used only if the Criticality Diagnostics is part of Error Indication procedure.
| Procedure Criticality |  |  | O |  | ENUMERATED (reject, ignore, notify) | This Procedure Criticality is used for reporting the Criticality of the Triggering message (Procedure).
| Information Element Criticality Diagnostics |  |  |  | 0..<maxNrOfErrors>
|  | IE Criticality |  | M |  | ENUMERATED (reject, ignore, notify) | The IE Criticality is used for reporting the criticality of the triggering IE. The value "ignore" shall not be used.
|  | IE ID |  | M |  | INTEGER (0..65535) | The IE ID of the not understood or missing IE
|  | Type Of Error |  | M |  | ENUMERATED(not understood, missing, …)
Range bound |  |  |  | Explanation
maxNrOfErrors |  |  |  | Maximum no. of IE errors allowed to be reported with a single message. The Value is 256.

## 9.1.3.7 CELL ACTIVATION REQUES
CELL ACTIVATION REQUEST
IE/Group Name | [5 empty] | Presence | Range | IE type and reference | Semantics description | Criticality | Assigned Criticality
Message Type | [5 empty] | M |  |  |  | YES | reject
| Procedure Code |  |  |  |  | M |  | INTEGER (0..255)
| Type of Message |  |  |  |  | M |  | CHOICE (Initiating Message, Successful Outcome, Unsuccessful Outcome, …)
CHOICE Served Cells To Activate | [5 empty] | M |  |  |  | YES | reject
NR Cells
|  | NR Cells List |  |  |  |  | 1 |  |  | –
|  |  | NR Cells item |  |  |  | 1 .. < maxnoofCellsinNG-RANnode> |  |  | –
|  |  |  | NR CGI |  | M |  |  |  | –
[5 empty] | PLMN Identity | M |  | OCTET STRING (SIZE(3)) | Digits 0 to 9 encoded 0000 to 1001, 1111 used as filler digit. Two digits per octet: - bits 4 to 1 of octet n encoding digit 2n-1 - bits 8 to 5 of octet n encoding digit 2n PLMN Identity consists of 3 digits from MCC followed by either: - a filler digit plus 2 digits from MNC (in case of 2 digit MNC) or - 3 digits from MNC (in case of 3 digit MNC).
[5 empty] | NR Cell Identity | M |  | BIT STRING (SIZE(36)) | The leftmost bits of the NR Cell Identity IE correspond to the gNB ID (defined in subclause 9.2.2.1).
E-UTRA Cells
|  | E-UTRA Cells List |  |  |  |  | 1 |  |  | –
|  |  | E-UTRA Cells item |  |  |  | 1 .. < maxnoofCellsinNG-RANnode> |  |  | –
|  |  |  | E-UTRA CGI |  | M |  |  |  | –
[5 empty] | PLMN Identity | M |  | OCTET STRING (SIZE(3)) | Digits 0 to 9 encoded 0000 to 1001, 1111 used as filler digit. Two digits per octet: - bits 4 to 1 of octet n encoding digit 2n-1 - bits 8 to 5 of octet n encoding digit 2n PLMN Identity consists of 3 digits from MCC followed by either: - a filler digit plus 2 digits from MNC (in case of 2 digit MNC) or - 3 digits from MNC (in case of 3 digit MNC).
[5 empty] | E-UTRA Cell Identity | M |  | BIT STRING (SIZE(28)) | The leftmost bits of the E-UTRA Cell Identity IE correspond to the ng-eNB ID (defined in subclause 9.2.2.2).
Activation ID | [5 empty] | M |  | INTEGER (0..255) | Allocated by the NG-RAN node1 | YES | reject
Range bound | [5 empty] | Explanation
maxnoofCellsinNG-RANnode | [5 empty] | Maximum no. cells that can be served by an NG-RAN node. Value is 16384.

## 9.1.3.8 CELL ACTIVATION RESPON
CELL ACTIVATION RESPONSE
IE/Group Name | [5 empty] | Presence | Range | IE type and reference | Semantics description | Criticality | Assigned Criticality
Message Type | [5 empty] | M |  |  |  | YES | reject
| Procedure Code |  |  |  |  | M |  | INTEGER (0..255)
| Type of Message |  |  |  |  | M |  | CHOICE (Initiating Message, Successful Outcome, Unsuccessful Outcome, …)
CHOICE Activated Served Cells | [5 empty] | M |  |  |  | YES | reject
NR Cells
|  | NR Cells List |  |  |  |  | 1 |  |  | –
|  |  | NR Cells Item |  |  |  | 1 .. < maxnoffCellsinNG-RANnode> |  |  | –
|  |  |  | NR CGI |  | M |  |  |  | –
[5 empty] | PLMN Identity | M |  | OCTET STRING (SIZE(3)) | Digits 0 to 9 encoded 0000 to 1001, 1111 used as filler digit. Two digits per octet: - bits 4 to 1 of octet n encoding digit 2n-1 - bits 8 to 5 of octet n encoding digit 2n PLMN Identity consists of 3 digits from MCC followed by either: - a filler digit plus 2 digits from MNC (in case of 2 digit MNC) or - 3 digits from MNC (in case of 3 digit MNC).
[5 empty] | NR Cell Identity | M |  | BIT STRING (SIZE(36)) | The leftmost bits of the NR Cell Identity IE correspond to the gNB ID (defined in subclause 9.2.2.1).
E-UTRA Cells
|  | E-UTRA Cells List |  |  |  |  | 1 |  |  | –
|  |  | E-UTRA Cells Item |  |  |  | 1 .. < maxnoofCellsinNG-RANnode> |  |  | –
|  |  |  | E-UTRA CGI |  | M |  |  |  | –
[5 empty] | PLMN Identity | M |  | OCTET STRING (SIZE(3)) | Digits 0 to 9 encoded 0000 to 1001, 1111 used as filler digit. Two digits per octet: - bits 4 to 1 of octet n encoding digit 2n-1 - bits 8 to 5 of octet n encoding digit 2n PLMN Identity consists of 3 digits from MCC followed by either: - a filler digit plus 2 digits from MNC (in case of 2 digit MNC) or - 3 digits from MNC (in case of 3 digit MNC).
[5 empty] | E-UTRA Cell Identity | M |  | BIT STRING (SIZE(28)) | The leftmost bits of the E-UTRA Cell Identity IE correspond to the ng-eNB ID (defined in subclause 9.2.2.2).
Activation ID | [5 empty] | M |  | INTEGER (0..255) | Allocated by the NG-RAN node1 | YES | reject
Criticality Diagnostics | [5 empty] | O |  |  |  | YES | ignore
| Procedure Code |  |  |  |  | O |  | INTEGER (0..255) | Procedure Code is to be used if Criticality Diagnostics is part of Error Indication procedure, and not within the response message of the same procedure that caused the error.
| Triggering Message |  |  |  |  | O |  | ENUMERATED (initiating message, successful outcome, unsuccessful outcome) | The Triggering Message is used only if the Criticality Diagnostics is part of Error Indication procedure.
| Procedure Criticality |  |  |  |  | O |  | ENUMERATED (reject, ignore, notify) | This Procedure Criticality is used for reporting the Criticality of the Triggering message (Procedure).
| Information Element Criticality Diagnostics | [5 empty] | 0..<maxNrOfErrors>
|  | IE Criticality |  |  |  | M |  | ENUMERATED (reject, ignore, notify) | The IE Criticality is used for reporting the criticality of the triggering IE. The value "ignore" shall not be used.
|  | IE ID |  |  |  | M |  | INTEGER (0..65535) | The IE ID of the not understood or missing IE
|  | Type Of Error |  |  |  | M |  | ENUMERATED(not understood, missing, …)
Range bound | [5 empty] | Explanation
maxnoofCellsinNG-RANnode | [5 empty] | Maximum no. cells that can be served by an NG-RAN node. Value is 16384.
maxNrOfErrors | [5 empty] | Maximum no. of IE errors allowed to be reported with a single message. The Value is 256.

## 9.1.3.9 CELL ACTIVATION FAILUR
CELL ACTIVATION FAILURE
IE/Group Name |  |  |  | Presence | Range | IE type and reference | Semantics description | Criticality | Assigned Criticality
Message Type |  |  |  | M |  |  |  | YES | reject
| Procedure Code |  |  | M |  | INTEGER (0..255)
| Type of Message |  |  | M |  | CHOICE (Initiating Message, Successful Outcome, Unsuccessful Outcome, …)
Activation ID |  |  |  | M |  | INTEGER (0..255) | Allocated by the NG-RAN node1 | YES | reject
Cause |  |  |  | M |  |  |  | YES | ignore
| CHOICE Cause Group |  |  | M
Radio Network Layer
|  |  | Radio Network Layer Cause | M |  | ENUMERATED ( Cell not Available, Handover Desirable for Radio Reasons, Handover Target not Allowed, Invalid AMF Region ID, No Radio Resources Available in Target Cell, Partial Handover, Reduce Load in Serving Cell, Resource Optimisation Handover, Time Critical Handover, TXnRELOCoverall Expiry, TXnRELOCprep Expiry, Unknown GUAMI ID, Unknown Local NG-RAN node UE XnAP ID, Inconsistent Remote NG-RAN node UE XnAP ID, Encryption And/Or Integrity Protection Algorithms Not Supported, Protection Algorithms Not Supported, Multiple PDU Session ID Instances, Unknown PDU Session ID, Unknown QoS Flow ID, Multiple QoS Flow ID Instances, Switch Off Ongoing, Not supported 5QI value, TXnDCoverall Expiry, TXnDCprep Expiry, Action Desirable for Radio Reasons, Reduce Load, Resource Optimisation, Time Critical action, Target not Allowed, No Radio Resources Available, Invalid QoS combination, Encryption Algorithms Not Supported, Procedure cancelled, RRM purpose, Improve User Bit Rate, User Inactivity, Radio Connection With UE Lost, Failure in the Radio Interface Procedure, Bearer Option not Supported, UP integrity protection not possible, UP confidentiality protection not possible, Unspecified, …)
Transport Layer
|  |  | Transport Layer Cause | M |  | ENUMERATED (Transport Resource Unavailable, Unspecified, …)
Protocol
|  |  | Protocol Cause | M |  | ENUMERATED (Transfer Syntax Error, Abstract Syntax Error (Reject), Abstract Syntax Error (Ignore and Notify), Message not Compatible with Receiver State, Semantic Error, Abstract Syntax Error (Falsely Constructed Message), Unspecified, …)
Misc
|  |  | Miscellaneous Cause | M |  | ENUMERATED (Control Processing Overload, Hardware Failure, O&M Intervention, Not enough User Plane Processing Resources, Unspecified, …)
Criticality Diagnostics |  |  |  | O |  |  |  | YES | ignore
| Procedure Code |  |  | O |  | INTEGER (0..255) | Procedure Code is to be used if Criticality Diagnostics is part of Error Indication procedure, and not within the response message of the same procedure that caused the error.
| Triggering Message |  |  | O |  | ENUMERATED (initiating message, successful outcome, unsuccessful outcome) | The Triggering Message is used only if the Criticality Diagnostics is part of Error Indication procedure.
| Procedure Criticality |  |  | O |  | ENUMERATED (reject, ignore, notify) | This Procedure Criticality is used for reporting the Criticality of the Triggering message (Procedure).
| Information Element Criticality Diagnostics |  |  |  | 0..<maxNrOfErrors>
|  | IE Criticality |  | M |  | ENUMERATED (reject, ignore, notify) | The IE Criticality is used for reporting the criticality of the triggering IE. The value "ignore" shall not be used.
|  | IE ID |  | M |  | INTEGER (0..65535) | The IE ID of the not understood or missing IE
|  | Type Of Error |  | M |  | ENUMERATED(not understood, missing, …)
Range bound |  |  |  | Explanation
maxNrOfErrors |  |  |  | Maximum no. of IE errors allowed to be reported with a single message. The Value is 256.

## 9.1.3.10 RESET REQUEST
RESET REQUEST
IE/Group Name |  |  |  |  | Presence | Range | IE type and reference | Semantics description | Criticality | Assigned Criticality
Message Type |  |  |  |  | M |  |  |  | YES | reject
| Procedure Code |  |  |  | M |  | INTEGER (0..255)
| Type of Message |  |  |  | M |  | CHOICE (Initiating Message, Successful Outcome, Unsuccessful Outcome, …)
CHOICE Reset Request TypeInfo |  |  |  |  | M |  |  |  | YES | reject
Full Reset
Partial Reset
|  | UE contexts to be released List |  |  |  | 1 |  |  | –
|  |  | UE Contexts to be released Item |  |  | 1 .. <maxnoof UE contexts> |  |  | EACH | reject
|  |  |  | NG-RAN node1 UE XnAP ID | O |  | INTEGER (0 .. 232 -1) |  | –
|  |  |  | NG-RAN node2 UE XnAP ID | O |  | INTEGER (0 .. 232 -1) |  | –
Cause |  |  |  |  | M |  |  |  | YES | ignore
| CHOICE Cause Group |  |  |  | M
Radio Network Layer
|  |  | Radio Network Layer Cause |  | M |  | ENUMERATED ( Cell not Available, Handover Desirable for Radio Reasons, Handover Target not Allowed, Invalid AMF Region ID, No Radio Resources Available in Target Cell, Partial Handover, Reduce Load in Serving Cell, Resource Optimisation Handover, Time Critical Handover, TXnRELOCoverall Expiry, TXnRELOCprep Expiry, Unknown GUAMI ID, Unknown Local NG-RAN node UE XnAP ID, Inconsistent Remote NG-RAN node UE XnAP ID, Encryption And/Or Integrity Protection Algorithms Not Supported, Protection Algorithms Not Supported, Multiple PDU Session ID Instances, Unknown PDU Session ID, Unknown QoS Flow ID, Multiple QoS Flow ID Instances, Switch Off Ongoing, Not supported 5QI value, TXnDCoverall Expiry, TXnDCprep Expiry, Action Desirable for Radio Reasons, Reduce Load, Resource Optimisation, Time Critical action, Target not Allowed, No Radio Resources Available, Invalid QoS combination, Encryption Algorithms Not Supported, Procedure cancelled, RRM purpose, Improve User Bit Rate, User Inactivity, Radio Connection With UE Lost, Failure in the Radio Interface Procedure, Bearer Option not Supported, UP integrity protection not possible, UP confidentiality protection not possible, Unspecified, …)
Transport Layer
|  |  | Transport Layer Cause |  | M |  | ENUMERATED (Transport Resource Unavailable, Unspecified, …)
Protocol
|  |  | Protocol Cause |  | M |  | ENUMERATED (Transfer Syntax Error, Abstract Syntax Error (Reject), Abstract Syntax Error (Ignore and Notify), Message not Compatible with Receiver State, Semantic Error, Abstract Syntax Error (Falsely Constructed Message), Unspecified, …)
Misc
|  |  | Miscellaneous Cause |  | M |  | ENUMERATED (Control Processing Overload, Hardware Failure, O&M Intervention, Not enough User Plane Processing Resources, Unspecified, …)
Range bound |  |  |  |  | Explanation
maxnoofUEContexts |  |  |  |  | Maximum no. of UE Contexts. Value is 8192.

## 9.1.3.11 RESET RESPONSE
RESET RESPONSE
IE/Group Name |  |  |  |  | Presence | Range | IE type and reference | Semantics description | Criticality | Assigned Criticality
Message Type |  |  |  |  | M |  |  |  | YES | reject
| Procedure Code |  |  |  | M |  | INTEGER (0..255)
| Type of Message |  |  |  | M |  | CHOICE (Initiating Message, Successful Outcome, Unsuccessful Outcome, …)
CHOICE Reset Response Type Info |  |  |  |  | M |  |  |  | YES | ignore
Full Reset
Partial Reset
|  | Admitted UE contexts to be released List |  |  |  | 1 |  |  | –
|  |  | Admitted UE Contexts to be released Item |  |  | 1 .. <maxnoof UE contexts> |  |  | EACH | ignore
|  |  |  | NG-RAN node1 UE XnAP ID | O |  | INTEGER (0 .. 232 -1) |  | –
|  |  |  | NG-RAN node2 UE XnAP ID | O |  | INTEGER (0 .. 232 -1) |  | –
Criticality Diagnostics |  |  |  |  | O |  |  |  | YES | ignore
| Procedure Code |  |  |  | O |  | INTEGER (0..255) | Procedure Code is to be used if Criticality Diagnostics is part of Error Indication procedure, and not within the response message of the same procedure that caused the error.
| Triggering Message |  |  |  | O |  | ENUMERATED (initiating message, successful outcome, unsuccessful outcome) | The Triggering Message is used only if the Criticality Diagnostics is part of Error Indication procedure.
| Procedure Criticality |  |  |  | O |  | ENUMERATED (reject, ignore, notify) | This Procedure Criticality is used for reporting the Criticality of the Triggering message (Procedure).
| Information Element Criticality Diagnostics |  |  |  |  | 0..<maxNrOfErrors>
|  | IE Criticality |  |  | M |  | ENUMERATED (reject, ignore, notify) | The IE Criticality is used for reporting the criticality of the triggering IE. The value "ignore" shall not be used.
|  | IE ID |  |  | M |  | INTEGER (0..65535) | The IE ID of the not understood or missing IE
|  | Type Of Error |  |  | M |  | ENUMERATED(not understood, missing, …)
Range bound |  |  |  |  | Explanation
maxnoofUEContexts |  |  |  |  | Maximum no. of UE Contexts. Value is 8192.
maxNrOfErrors |  |  |  |  | Maximum no. of IE errors allowed to be reported with a single message. The Value is 256.

## 9.1.3.12 ERROR INDICATION
ERROR INDICATION
IE/Group Name |  |  |  | Presence | Range | IE type and reference | Semantics description | Criticality | Assigned Criticality
Message Type |  |  |  | M |  |  |  | YES | ignore
| Procedure Code |  |  | M |  | INTEGER (0..255)
| Type of Message |  |  | M |  | CHOICE (Initiating Message, Successful Outcome, Unsuccessful Outcome, …)
Old NG-RAN node UE XnAP ID |  |  |  | O |  | INTEGER (0 .. 232 -1) |  | YES | ignore
New NG-RAN node UE XnAP ID |  |  |  | O |  | INTEGER (0 .. 232 -1) |  | YES | ignore
Cause |  |  |  | O |  |  |  | YES | ignore
| CHOICE Cause Group |  |  | M
Radio Network Layer
|  |  | Radio Network Layer Cause | M |  | ENUMERATED ( Cell not Available, Handover Desirable for Radio Reasons, Handover Target not Allowed, Invalid AMF Region ID, No Radio Resources Available in Target Cell, Partial Handover, Reduce Load in Serving Cell, Resource Optimisation Handover, Time Critical Handover, TXnRELOCoverall Expiry, TXnRELOCprep Expiry, Unknown GUAMI ID, Unknown Local NG-RAN node UE XnAP ID, Inconsistent Remote NG-RAN node UE XnAP ID, Encryption And/Or Integrity Protection Algorithms Not Supported, Protection Algorithms Not Supported, Multiple PDU Session ID Instances, Unknown PDU Session ID, Unknown QoS Flow ID, Multiple QoS Flow ID Instances, Switch Off Ongoing, Not supported 5QI value, TXnDCoverall Expiry, TXnDCprep Expiry, Action Desirable for Radio Reasons, Reduce Load, Resource Optimisation, Time Critical action, Target not Allowed, No Radio Resources Available, Invalid QoS combination, Encryption Algorithms Not Supported, Procedure cancelled, RRM purpose, Improve User Bit Rate, User Inactivity, Radio Connection With UE Lost, Failure in the Radio Interface Procedure, Bearer Option not Supported, UP integrity protection not possible, UP confidentiality protection not possible, Unspecified, …)
Transport Layer
|  |  | Transport Layer Cause | M |  | ENUMERATED (Transport Resource Unavailable, Unspecified, …)
Protocol
|  |  | Protocol Cause | M |  | ENUMERATED (Transfer Syntax Error, Abstract Syntax Error (Reject), Abstract Syntax Error (Ignore and Notify), Message not Compatible with Receiver State, Semantic Error, Abstract Syntax Error (Falsely Constructed Message), Unspecified, …)
Misc
|  |  | Miscellaneous Cause | M |  | ENUMERATED (Control Processing Overload, Hardware Failure, O&M Intervention, Not enough User Plane Processing Resources, Unspecified, …)
Criticality Diagnostics |  |  |  | O |  |  |  | YES | ignore
| Procedure Code |  |  | O |  | INTEGER (0..255) | Procedure Code is to be used if Criticality Diagnostics is part of Error Indication procedure, and not within the response message of the same procedure that caused the error.
| Triggering Message |  |  | O |  | ENUMERATED (initiating message, successful outcome, unsuccessful outcome) | The Triggering Message is used only if the Criticality Diagnostics is part of Error Indication procedure.
| Procedure Criticality |  |  | O |  | ENUMERATED (reject, ignore, notify) | This Procedure Criticality is used for reporting the Criticality of the Triggering message (Procedure).
| Information Element Criticality Diagnostics |  |  |  | 0..<maxNrOfErrors>
|  | IE Criticality |  | M |  | ENUMERATED (reject, ignore, notify) | The IE Criticality is used for reporting the criticality of the triggering IE. The value "ignore" shall not be used.
|  | IE ID |  | M |  | INTEGER (0..65535) | The IE ID of the not understood or missing IE
|  | Type Of Error |  | M |  | ENUMERATED(not understood, missing, …)
Range bound |  |  |  | Explanation
maxNrOfErrors |  |  |  | Maximum no. of IE errors allowed to be reported with a single message. The Value is 256.

## 9.1.3.13 XN REMOVAL REQUEST
XN REMOVAL REQUEST
IE/Group Name | [6 empty] | Presence | Range | IE type and reference | Semantics description | Criticality | Assigned Criticality
Message Type | [6 empty] | M |  |  |  | YES | reject
| Procedure Code | [5 empty] | M |  | INTEGER (0..255)
| Type of Message | [5 empty] | M |  | CHOICE (Initiating Message, Successful Outcome, Unsuccessful Outcome, …)
Global NG-RAN Node ID | [6 empty] | M |  |  |  | YES | reject
| CHOICE NG-RAN node | [5 empty] | M
gNB
|  |  | Global gNB ID |  |  |  | M
|  |  |  | PLMN Identity |  |  | M |  | OCTET STRING (SIZE(3)) | Digits 0 to 9 encoded 0000 to 1001, 1111 used as filler digit. Two digits per octet: - bits 4 to 1 of octet n encoding digit 2n-1 - bits 8 to 5 of octet n encoding digit 2n PLMN Identity consists of 3 digits from MCC followed by either: - a filler digit plus 2 digits from MNC (in case of 2 digit MNC) or - 3 digits from MNC (in case of 3 digit MNC).
|  |  |  | CHOICE gNB ID |  |  | M
gNB ID
[6 empty] | gNB ID | M |  | BIT STRING (SIZE(22..32)) | Equal to the leftmost bits of the NR Cell Identity IE contained in the NR CGI IE of each cell served by the gNB.
ng-eNB
|  |  | Global ng-eNB ID |  |  |  | M
|  |  |  | PLMN Identity |  |  | M |  | OCTET STRING (SIZE(3)) | Digits 0 to 9 encoded 0000 to 1001, 1111 used as filler digit. Two digits per octet: - bits 4 to 1 of octet n encoding digit 2n-1 - bits 8 to 5 of octet n encoding digit 2n PLMN Identity consists of 3 digits from MCC followed by either: - a filler digit plus 2 digits from MNC (in case of 2 digit MNC) or - 3 digits from MNC (in case of 3 digit MNC).
|  |  |  | CHOICE ng-eNB ID |  |  | M
Macro ng-eNB ID
[6 empty] | Macro ng-eNB ID | M |  | BIT STRING (SIZE(20)) | Equal to the 20 leftmost bits of the E-UTRA Cell Identity IE contained in the E-UTRA CGI IE of each cell served by the ng-eNB.
Short Macro ng-eNB ID
[6 empty] | Short Macro ng-eNB ID | M |  | BIT STRING (SIZE(18)) | Equal to the 18 leftmost bits of the E-UTRA Cell Identity IE contained in the E-UTRA CGI IE of each cell served by the ng-eNB.
Long Macro ng-eNB ID
[6 empty] | Long Macro ng-eNB ID | M |  | BIT STRING (SIZE(21)) | Equal to the 21 leftmost bits of the E-UTRA Cell Identity IE contained in the E-UTRA CGI IE of each cell served by the ng-eNB.
Xn Removal Threshold | [6 empty] | O |  | INTEGER (1..8, …) | Value 1 indicates lowest benefit, and 8 indicates highest benefit. | YES | reject

## 9.1.3.14 XN REMOVAL RESPONSE
XN REMOVAL RESPONSE
IE/Group Name | [6 empty] | Presence | Range | IE type and reference | Semantics description | Criticality | Assigned Criticality
Message Type | [6 empty] | M |  |  |  | YES | reject
| Procedure Code | [5 empty] | M |  | INTEGER (0..255)
| Type of Message | [5 empty] | M |  | CHOICE (Initiating Message, Successful Outcome, Unsuccessful Outcome, …)
Global NG-RAN Node ID | [6 empty] | M |  |  |  | YES | reject
| CHOICE NG-RAN node | [5 empty] | M
gNB
|  |  | Global gNB ID |  |  |  | M
|  |  |  | PLMN Identity |  |  | M |  | OCTET STRING (SIZE(3)) | Digits 0 to 9 encoded 0000 to 1001, 1111 used as filler digit. Two digits per octet: - bits 4 to 1 of octet n encoding digit 2n-1 - bits 8 to 5 of octet n encoding digit 2n PLMN Identity consists of 3 digits from MCC followed by either: - a filler digit plus 2 digits from MNC (in case of 2 digit MNC) or - 3 digits from MNC (in case of 3 digit MNC).
|  |  |  | CHOICE gNB ID |  |  | M
gNB ID
[6 empty] | gNB ID | M |  | BIT STRING (SIZE(22..32)) | Equal to the leftmost bits of the NR Cell Identity IE contained in the NR CGI IE of each cell served by the gNB.
ng-eNB
|  |  | Global ng-eNB ID |  |  |  | M
|  |  |  | PLMN Identity |  |  | M |  | OCTET STRING (SIZE(3)) | Digits 0 to 9 encoded 0000 to 1001, 1111 used as filler digit. Two digits per octet: - bits 4 to 1 of octet n encoding digit 2n-1 - bits 8 to 5 of octet n encoding digit 2n PLMN Identity consists of 3 digits from MCC followed by either: - a filler digit plus 2 digits from MNC (in case of 2 digit MNC) or - 3 digits from MNC (in case of 3 digit MNC).
|  |  |  | CHOICE ng-eNB ID |  |  | M
Macro ng-eNB ID
[6 empty] | Macro ng-eNB ID | M |  | BIT STRING (SIZE(20)) | Equal to the 20 leftmost bits of the E-UTRA Cell Identity IE contained in the E-UTRA CGI IE of each cell served by the ng-eNB.
Short Macro ng-eNB ID
[6 empty] | Short Macro ng-eNB ID | M |  | BIT STRING (SIZE(18)) | Equal to the 18 leftmost bits of the E-UTRA Cell Identity IE contained in the E-UTRA CGI IE of each cell served by the ng-eNB.
Long Macro ng-eNB ID
[6 empty] | Long Macro ng-eNB ID | M |  | BIT STRING (SIZE(21)) | Equal to the 21 leftmost bits of the E-UTRA Cell Identity IE contained in the E-UTRA CGI IE of each cell served by the ng-eNB.
Criticality Diagnostics | [6 empty] | O |  |  |  | YES | ignore
| Procedure Code | [5 empty] | O |  | INTEGER (0..255) | Procedure Code is to be used if Criticality Diagnostics is part of Error Indication procedure, and not within the response message of the same procedure that caused the error.
| Triggering Message | [5 empty] | O |  | ENUMERATED (initiating message, successful outcome, unsuccessful outcome) | The Triggering Message is used only if the Criticality Diagnostics is part of Error Indication procedure.
| Procedure Criticality | [5 empty] | O |  | ENUMERATED (reject, ignore, notify) | This Procedure Criticality is used for reporting the Criticality of the Triggering message (Procedure).
| Information Element Criticality Diagnostics | [6 empty] | 0..<maxNrOfErrors>
|  | IE Criticality |  |  |  |  | M |  | ENUMERATED (reject, ignore, notify) | The IE Criticality is used for reporting the criticality of the triggering IE. The value "ignore" shall not be used.
|  | IE ID |  |  |  |  | M |  | INTEGER (0..65535) | The IE ID of the not understood or missing IE
|  | Type Of Error |  |  |  |  | M |  | ENUMERATED(not understood, missing, …)
Range bound | [6 empty] | Explanation
maxNrOfErrors | [6 empty] | Maximum no. of IE errors allowed to be reported with a single message. The Value is 256.

## 9.1.3.15 XN REMOVAL FAILURE
XN REMOVAL FAILURE
IE/Group Name |  |  |  | Presence | Range | IE type and reference | Semantics description | Criticality | Assigned Criticality
Message Type |  |  |  | M |  |  |  | YES | reject
| Procedure Code |  |  | M |  | INTEGER (0..255)
| Type of Message |  |  | M |  | CHOICE (Initiating Message, Successful Outcome, Unsuccessful Outcome, …)
Cause |  |  |  | M |  |  |  | YES | ignore
| CHOICE Cause Group |  |  | M
Radio Network Layer
|  |  | Radio Network Layer Cause | M |  | ENUMERATED ( Cell not Available, Handover Desirable for Radio Reasons, Handover Target not Allowed, Invalid AMF Region ID, No Radio Resources Available in Target Cell, Partial Handover, Reduce Load in Serving Cell, Resource Optimisation Handover, Time Critical Handover, TXnRELOCoverall Expiry, TXnRELOCprep Expiry, Unknown GUAMI ID, Unknown Local NG-RAN node UE XnAP ID, Inconsistent Remote NG-RAN node UE XnAP ID, Encryption And/Or Integrity Protection Algorithms Not Supported, Protection Algorithms Not Supported, Multiple PDU Session ID Instances, Unknown PDU Session ID, Unknown QoS Flow ID, Multiple QoS Flow ID Instances, Switch Off Ongoing, Not supported 5QI value, TXnDCoverall Expiry, TXnDCprep Expiry, Action Desirable for Radio Reasons, Reduce Load, Resource Optimisation, Time Critical action, Target not Allowed, No Radio Resources Available, Invalid QoS combination, Encryption Algorithms Not Supported, Procedure cancelled, RRM purpose, Improve User Bit Rate, User Inactivity, Radio Connection With UE Lost, Failure in the Radio Interface Procedure, Bearer Option not Supported, UP integrity protection not possible, UP confidentiality protection not possible, Unspecified, …)
Transport Layer
|  |  | Transport Layer Cause | M |  | ENUMERATED (Transport Resource Unavailable, Unspecified, …)
Protocol
|  |  | Protocol Cause | M |  | ENUMERATED (Transfer Syntax Error, Abstract Syntax Error (Reject), Abstract Syntax Error (Ignore and Notify), Message not Compatible with Receiver State, Semantic Error, Abstract Syntax Error (Falsely Constructed Message), Unspecified, …)
Misc
|  |  | Miscellaneous Cause | M |  | ENUMERATED (Control Processing Overload, Hardware Failure, O&M Intervention, Not enough User Plane Processing Resources, Unspecified, …)
Criticality Diagnostics |  |  |  | O |  |  |  | YES | ignore
| Procedure Code |  |  | O |  | INTEGER (0..255) | Procedure Code is to be used if Criticality Diagnostics is part of Error Indication procedure, and not within the response message of the same procedure that caused the error.
| Triggering Message |  |  | O |  | ENUMERATED (initiating message, successful outcome, unsuccessful outcome) | The Triggering Message is used only if the Criticality Diagnostics is part of Error Indication procedure.
| Procedure Criticality |  |  | O |  | ENUMERATED (reject, ignore, notify) | This Procedure Criticality is used for reporting the Criticality of the Triggering message (Procedure).
| Information Element Criticality Diagnostics |  |  |  | 0..<maxNrOfErrors>
|  | IE Criticality |  | M |  | ENUMERATED (reject, ignore, notify) | The IE Criticality is used for reporting the criticality of the triggering IE. The value "ignore" shall not be used.
|  | IE ID |  | M |  | INTEGER (0..65535) | The IE ID of the not understood or missing IE
|  | Type Of Error |  | M |  | ENUMERATED(not understood, missing, …)
Range bound |  |  |  | Explanation
maxNrOfErrors |  |  |  | Maximum no. of IE errors allowed to be reported with a single message. The Value is 256.

## 9.2.1.1 PDU Session Resources
PDU Session Resources To Be Setup List
IE/Group Name | [8 empty] | Presence | Range | IE type and reference | Semantics description | Criticality | Assigned Criticality
PDU Session Resources To Be Setup List | [9 empty] | 1 |  |  | YES | reject
| PDU Session Resources To Be Setup Item IEs | [8 empty] | 1 .. <maxnoof PDU sessions > |  |  | EACH | reject
|  | PDU Session ID | [6 empty] | M |  | INTEGER (0 ..255) | The value range of this IE may need to be refined. | –
|  | S-NSSAI | [6 empty] | M |  |  |  | –
|  |  |  | SST |  |  |  |  | M |  | OCTET STRING (SIZE(1))
|  |  |  | SD |  |  |  |  | O |  | OCTET STRING (SIZE(3))
|  | PDU Session Resource Aggregate Maximum Bitrate | [6 empty] | M |  | OCTET STRING | This IE may need to be refined. | –
|  | UL NG-U UP TNL Information at UPF | [6 empty] | M |  |  | UPF endpoint of the NG-U transport bearer. For delivery of UL PDUs | –
|  |  | CHOICE UP Transport Layer Information | [5 empty] | M
GTP tunnel
[5 empty] | Transport Layer Address |  |  |  | M |  | BIT STRING (1..160, ...)
[5 empty] | GTP-TEID |  |  |  | M |  | OCTET STRING (4) | The Tunnel Endpoint Identifier (TEID) is specified in TS 29.281 [18]
|  | Security Indication | [6 empty] | O |  |  |  | –
|  |  | Integrity Protection Indication | [5 empty] | M |  | ENUMERATED (required, preferred, not needed,…) | Indicates whether UP integrity protection shall apply, should apply, or shall not apply for the concerned PDU session.
|  |  | Confidentiality Protection Indication | [5 empty] | M |  | ENUMERATED (required, preferred, not needed, …) | Indicates whether UP ciphering shall apply, should apply, or shall not apply for the concerned PDU session.
|  | PDU Session Type | [6 empty] | M |  | ENUMERATED (IPv4, IPv6, IPv4v6, Ethernet, Unstructured, ...) |  | –
|  | QoS Flows To Be Setup List | [7 empty] | 1 |  |  | –
|  |  | QoS Flows To Be Setup Item IEs | [6 empty] | 1 .. <maxnoof QoS Flows> |  |  | EACH | reject
|  |  |  | QoS Flow Indicator |  |  |  |  | M |  | INTEGER (0 ..63, ...) |  | –
|  |  |  | DL data Forwarding |  |  |  |  | O |  | ENUMERATED (DL forwarding proposed, …) |  | –
|  |  |  | QoS Flow Level QoS Parameters |  |  |  |  | M |  |  |  | –
[5 empty] | CHOICE QoS Characteristics |  |  |  | M
Non Dynamic 5QI
[7 empty] | Non dynamic 5QI Desciptor |  | M
[8 empty] | 5QI | M |  | INTEGER (0.255) | The 5QI is specified in TS 23.501 [7}
[8 empty] | Priority level | O |  | INTEGER (1..128) | Priority level is specified in TS 23.501 [7]. When included, it overrides standardized or pre-configured value.
[8 empty] | Averaging window | O |  | INTEGER (0..63) | This IE may need to be refined
[8 empty] | Maximum Data Burst Volume | O |  | INTEGER (0..63) | This IE may need to be refined
Dynamic 5QI
[7 empty] | Dynamic 5QI Desciptor |  | M
[8 empty] | Priority level | M |  | INTEGER (1..128) | Priority level is specified in TS 23.501 [7].
[8 empty] | Packet Delay Budget | M |  | INTEGER (0..63) | This IE may need to be refined
[8 empty] | Packet Error Rate | M |  | INTEGER (0..63) | This IE may need to be refined
[8 empty] | Delay Critical | C-ifGBRflow |  | ENUMERATED (Delay critical, Non-delay critical, ...) | This IE indicates whether the GBR Qos flow is delay critical as specified in TS 23.501 [7].
[8 empty] | Averaging window | C-ifGBRflow |  | INTEGER (0..63) | This IE may need to be refined
[8 empty] | Maximum Data Burst Volume | O |  | INTEGER (0..63) | This IE may need to be refined
[5 empty] | Allocation and Retention Priority |  |  |  | M |  |  | Note: presence needs to be checked with latest SA2 status, hence this IE definition may need to be refined.
[6 empty] | Allocation/Retention Priority |  |  |  | 1
[7 empty] | Priority Level |  | M |  | INTEGER (0..15, ...) | Desc.: This defines the relative importance of a resource request. (see TS 23.501 [7]). Usage: Values between 1 and 15 are ordered in decreasing order of priority, i.e., 1 is the highest and 15 is the lowest.
[7 empty] | Pre-emption Capability |  | M |  | ENUMERATED (shall not trigger pre-emption, may trigger pre-emption, ...) | Desc.: This IE indicates the pre-emption capability of the request on other QoS flows Usage: The QoS flow shall not pre-empt other QoS flow or, the QoS flow may pre-empt other QoS flows The Pre-emption Capability indicator applies to the allocation of resources for a QoS flow and as such it provides the trigger to the pre-emption procedures/processes of the gNB.
[7 empty] | Pre-emption Vulnerability |  | M |  | ENUMERATED (not pre-emptable, pre-emptable, ...) | Desc.: This IE indicates the vulnerability of the QoS flow to preemption of other QoS flows. Usage: The QoS flow shall not be pre-empted by other QoS flows or the QoS flow may be pre-empted by other QoS flows. Pre-emption Vulnerability indicator applies for the entire duration of the QoS flow, unless modified and as such indicates whether the QoS flow is a target of the pre-emption procedures/processes of the gNB.
[5 empty] | GBR QoS Flow Information |  |  |  | O |  |  | This IE shall be present for GBR QoS Flows only.
[6 empty] | Maximum Flow Bit Rate Downlink |  |  | M |  | INTEGER (0..4,000,000,000,000,…) | The unit is: bit/s
[6 empty] | Maximum Flow Bit Rate Uplink |  |  | M |  | INTEGER (0..4,000,000,000,000,…) | The unit is: bit/s
[6 empty] | Guaranteed Flow Bit Rate Downlink |  |  | M |  | INTEGER (0..4,000,000,000,000,…) | The unit is: bit/s
[6 empty] | Guaranteed Flow Bit Rate Uplink |  |  | M |  | INTEGER (0..4,000,000,000,000,…) | The unit is: bit/s
[6 empty] | Notification Control |  |  | O |  | ENUMERATED (notification requested, ...) | Notification control is specified in TS 23.501 [7]
[6 empty] | Maximum Packet Loss Rate Downlink |  |  | O |  | INTEGER(0..1000) | Ratio of lost packets per number of packets sent, expressed in tenth of percent.
[6 empty] | Maximum Packet Loss Rate Uplink |  |  | O |  | INTEGER(0..1000) | Ratio of lost packets per number of packets sent, expressed in tenth of percent.
[5 empty] | Reflective QoS Attribute |  |  |  | O |  | ENUMERATED (subject to, ...) | Reflective QoS is specified in TS 23.501 [7]. This IE applies to non-GBR bearers only and shall be ignored otherwise.
[5 empty] | Additional QoS flow Information |  |  |  | O |  | ENUMERATED (more likely, …) | If this IE is set to "more likely", this indicates that traffic for this QoS flow is likely to appear more often than traffic for other flows established for the PDU session. This IE may be present in case of non-GBR flows only and shall be ignored otherwise.
[5 empty] | PPI |  |  |  | O |  | INTEGER (1..8, …) | Paging Policy Indicator used in PPD feature (Paging Policy Differentiation) as specified in TS 23.501 [7]. This IE applies to PDU sessions of IP type.
|  |  |  | E-RAB ID |  |  |  |  | O |  | INTEGER (0..15, …) |  | –
|  | Source DRB to QoS Flow Mapping List | [6 empty] | O |  |  |  | –
|  |  | DRBS to QoS Flow Mapping Item IEs | [6 empty] | 1 .. <maxnoof DRBs> |  |  | EACH | reject
|  |  |  | DRB ID |  |  |  |  | M |  | INTEGER (1..32, ...) |  | –
|  |  |  | QoS Flows List | [5 empty] | 1 |  |  | –
[5 empty] | QoS Flow Item IEs |  |  |  |  | 1..<maxnoofQoSFlows> |  |  | EACH | reject
[6 empty] | QoS Flow Indicator |  |  | M |  | INTEGER (0 ..63, ...) |  | –
Range bound | [8 empty] | Explanation
maxnoofPDUSessions | [8 empty] | Maximum no. of PDU sessions. Value is 256
maxnoofQoSFlows | [8 empty] | Maximum no. of QoS flows allowed within one PDU session. Value is 64.
maxnoofDRBs | [8 empty] | Maximum no. of DRBs allowed towards one UE. Value is 32.
Condition | [8 empty] | Explanation
ifGBRflow | [8 empty] | This IE shall be present if the GBR QoS Flow Information IE is present in the QoS Flow Level QoS Parameters IE.

## 9.2.1.2 PDU Session Resources
PDU Session Resources Admitted List
IE/Group Name | [8 empty] | Presence | Range | IE type and reference | Semantics description | Criticality | Assigned Criticality
PDU Session Resources Admitted List | [9 empty] | 1 |  |  | –
| PDU Session Resources Admitted Item IEs | [8 empty] | 1..<maxnoofPDUSessions> |  |  | EACH | reject
|  | PDU Session ID | [6 empty] | M |  | INTEGER (0 ..255) | The value range of this IE may need to be refined. | –
|  | QoS Flows Admitted List | [7 empty] | 0..1 |  |  | –
|  |  | QoS Flows Admitted Item IEs | [6 empty] | 1..<maxnoofQoSFlows> |  |  | EACH | reject
|  |  |  | QoS Flow Indicator |  |  |  |  | M |  | INTEGER (0 ..63, ...)
|  |  |  | Data Forwarding Accepted |  |  |  |  | O |  | ENUMERATED (data forwarding accepted, …) |  | –
|  | QoS Flows not Admitted List | [7 empty] | 0..1 |  |  | –
|  |  | QoS Flows not Admitted Item IEs | [5 empty] | O | 1..<maxnoofQoSFlows> |  |  | EACH | Reject
|  |  |  | QoS Flow Indicator |  |  |  |  | M |  | INTEGER (0 ..63, ...) |  | –
|  |  |  | Cause |  |  |  |  | M |  |  |  | –
[5 empty] | CHOICE Cause Group |  |  |  | M
Radio Network Layer
[7 empty] | Radio Network Layer Cause |  | M |  | ENUMERATED ( Cell not Available, Handover Desirable for Radio Reasons, Handover Target not Allowed, Invalid AMF Region ID, No Radio Resources Available in Target Cell, Partial Handover, Reduce Load in Serving Cell, Resource Optimisation Handover, Time Critical Handover, TXnRELOCoverall Expiry, TXnRELOCprep Expiry, Unknown GUAMI ID, Unknown Local NG-RAN node UE XnAP ID, Inconsistent Remote NG-RAN node UE XnAP ID, Encryption And/Or Integrity Protection Algorithms Not Supported, Protection Algorithms Not Supported, Multiple PDU Session ID Instances, Unknown PDU Session ID, Unknown QoS Flow ID, Multiple QoS Flow ID Instances, Switch Off Ongoing, Not supported 5QI value, TXnDCoverall Expiry, TXnDCprep Expiry, Action Desirable for Radio Reasons, Reduce Load, Resource Optimisation, Time Critical action, Target not Allowed, No Radio Resources Available, Invalid QoS combination, Encryption Algorithms Not Supported, Procedure cancelled, RRM purpose, Improve User Bit Rate, User Inactivity, Radio Connection With UE Lost, Failure in the Radio Interface Procedure, Bearer Option not Supported, UP integrity protection not possible, UP confidentiality protection not possible, Unspecified, …)
Transport Layer
[7 empty] | Transport Layer Cause |  | M |  | ENUMERATED (Transport Resource Unavailable, Unspecified, …)
Protocol
[7 empty] | Protocol Cause |  | M |  | ENUMERATED (Transfer Syntax Error, Abstract Syntax Error (Reject), Abstract Syntax Error (Ignore and Notify), Message not Compatible with Receiver State, Semantic Error, Abstract Syntax Error (Falsely Constructed Message), Unspecified, …)
Misc
[7 empty] | Miscellaneous Cause |  | M |  | ENUMERATED (Control Processing Overload, Hardware Failure, O&M Intervention, Not enough User Plane Processing Resources, Unspecified, …)
|  | Data Forwarding Info from target NG-RAN node | [6 empty] | O |  |  |  | –
|  |  | PDU Session level DL data forwarding UP TNL Information | [5 empty] | O |  |  | To forward NG-U DL data to the target node for which no PDCP SN has been assigned yet. | –
|  |  |  | CHOICE UP Transport Layer Information |  |  |  |  | M
GTP tunnel
[6 empty] | Transport Layer Address |  |  | M |  | BIT STRING (1..160, ...)
[6 empty] | GTP-TEID |  |  | M |  | OCTET STRING (4) | The Tunnel Endpoint Identifier (TEID) is specified in TS 29.281 [18]
|  |  | Data Forwarding Response DRB List | [6 empty] | 0..1 |  |  | –
|  |  |  | Data Forwarding Response DRB Item IEs | [5 empty] | 1..<maxnoofDRBs> |  |  | EACH | reject
[5 empty] | DRB ID |  |  |  | M |  | INTEGER (1..32, ...) |  | –
[5 empty] | DL Forwarding UP TNL Information |  |  |  | O |  |  |  | –
[6 empty] | CHOICE UP Transport Layer Information |  |  | M
GTP tunnel
[8 empty] | Transport Layer Address | M |  | BIT STRING (1..160, ...)
[8 empty] | GTP-TEID | M |  | OCTET STRING (4) | The Tunnel Endpoint Identifier (TEID) is specified in TS 29.281 [18]
[5 empty] | UL Forwarding UP TNL Information |  |  |  | O |  |  |  | –
[6 empty] | CHOICE UP Transport Layer Information |  |  | M
GTP tunnel
[8 empty] | Transport Layer Address | M |  | BIT STRING (1..160, ...)
[8 empty] | GTP-TEID | M |  | OCTET STRING (4) | The Tunnel Endpoint Identifier (TEID) is specified in TS 29.281 [18]
Range bound | [8 empty] | Explanation
maxnoofPDUSessions | [8 empty] | Maximum no. of PDU sessions. Value is 256
maxnoofQoSFlows | [8 empty] | Maximum no. of QoS flows allowed within one PDU session. Value is 64.
maxnoofDRBs | [8 empty] | Maximum no. of DRBs. Value is 32.

## 9.2.1.3 PDU Session Resources
PDU Session Resources Not Admitted List
IE/Group Name | [5 empty] | Presence | Range | IE type and reference | Semantics description | Criticality | Assigned Criticality
PDU Session Resources Not Admitted List | [6 empty] | 1 |  |  | –
| PDU Session Resources Not Admitted Item IEs | [5 empty] | 1..<maxnoofPDUSessions> |  |  | EACH | reject
|  | PDU Session ID |  |  |  | M |  | INTEGER (0 ..255) | The value range of this IE may need to be refined. | –
|  | Cause |  |  |  | O |  |  |  | –
|  |  | CHOICE Cause Group |  |  | M
Radio Network Layer
[5 empty] | Radio Network Layer Cause | M |  | ENUMERATED ( Cell not Available, Handover Desirable for Radio Reasons, Handover Target not Allowed, Invalid AMF Region ID, No Radio Resources Available in Target Cell, Partial Handover, Reduce Load in Serving Cell, Resource Optimisation Handover, Time Critical Handover, TXnRELOCoverall Expiry, TXnRELOCprep Expiry, Unknown GUAMI ID, Unknown Local NG-RAN node UE XnAP ID, Inconsistent Remote NG-RAN node UE XnAP ID, Encryption And/Or Integrity Protection Algorithms Not Supported, Protection Algorithms Not Supported, Multiple PDU Session ID Instances, Unknown PDU Session ID, Unknown QoS Flow ID, Multiple QoS Flow ID Instances, Switch Off Ongoing, Not supported 5QI value, TXnDCoverall Expiry, TXnDCprep Expiry, Action Desirable for Radio Reasons, Reduce Load, Resource Optimisation, Time Critical action, Target not Allowed, No Radio Resources Available, Invalid QoS combination, Encryption Algorithms Not Supported, Procedure cancelled, RRM purpose, Improve User Bit Rate, User Inactivity, Radio Connection With UE Lost, Failure in the Radio Interface Procedure, Bearer Option not Supported, UP integrity protection not possible, UP confidentiality protection not possible, Unspecified, …)
Transport Layer
[5 empty] | Transport Layer Cause | M |  | ENUMERATED (Transport Resource Unavailable, Unspecified, …)
Protocol
[5 empty] | Protocol Cause | M |  | ENUMERATED (Transfer Syntax Error, Abstract Syntax Error (Reject), Abstract Syntax Error (Ignore and Notify), Message not Compatible with Receiver State, Semantic Error, Abstract Syntax Error (Falsely Constructed Message), Unspecified, …)
Misc
[5 empty] | Miscellaneous Cause | M |  | ENUMERATED (Control Processing Overload, Hardware Failure, O&M Intervention, Not enough User Plane Processing Resources, Unspecified, …)
Range bound | [5 empty] | Explanation
maxnoofPDUSessions | [5 empty] | Maximum no. of PDU sessions. Value is 256

## 9.2.1.4 QoS Flow List with Cau
QoS Flow List with Cause
IE/Group Name |  |  |  |  | Presence | Range | IE type and reference | Semantics description | Criticality | Assigned Criticality
QoS Flow Item IEs | [5 empty] | 1..<maxnoofQoSFlows> |  |  | EACH | reject
| QoS Flow Indicator |  |  |  | M |  | INTEGER (0 ..63, ...) |  | –
| Cause |  |  |  | O |  |  |  | –
|  | CHOICE Cause Group |  |  | M
Radio Network Layer
|  |  |  | Radio Network Layer Cause | M |  | ENUMERATED ( Cell not Available, Handover Desirable for Radio Reasons, Handover Target not Allowed, Invalid AMF Region ID, No Radio Resources Available in Target Cell, Partial Handover, Reduce Load in Serving Cell, Resource Optimisation Handover, Time Critical Handover, TXnRELOCoverall Expiry, TXnRELOCprep Expiry, Unknown GUAMI ID, Unknown Local NG-RAN node UE XnAP ID, Inconsistent Remote NG-RAN node UE XnAP ID, Encryption And/Or Integrity Protection Algorithms Not Supported, Protection Algorithms Not Supported, Multiple PDU Session ID Instances, Unknown PDU Session ID, Unknown QoS Flow ID, Multiple QoS Flow ID Instances, Switch Off Ongoing, Not supported 5QI value, TXnDCoverall Expiry, TXnDCprep Expiry, Action Desirable for Radio Reasons, Reduce Load, Resource Optimisation, Time Critical action, Target not Allowed, No Radio Resources Available, Invalid QoS combination, Encryption Algorithms Not Supported, Procedure cancelled, RRM purpose, Improve User Bit Rate, User Inactivity, Radio Connection With UE Lost, Failure in the Radio Interface Procedure, Bearer Option not Supported, UP integrity protection not possible, UP confidentiality protection not possible, Unspecified, …)
Transport Layer
|  |  |  | Transport Layer Cause | M |  | ENUMERATED (Transport Resource Unavailable, Unspecified, …)
Protocol
|  |  |  | Protocol Cause | M |  | ENUMERATED (Transfer Syntax Error, Abstract Syntax Error (Reject), Abstract Syntax Error (Ignore and Notify), Message not Compatible with Receiver State, Semantic Error, Abstract Syntax Error (Falsely Constructed Message), Unspecified, …)
Misc
|  |  |  | Miscellaneous Cause | M |  | ENUMERATED (Control Processing Overload, Hardware Failure, O&M Intervention, Not enough User Plane Processing Resources, Unspecified, …)
Range bound |  |  |  |  | Explanation
maxnoofQoSFlows |  |  |  |  | Maximum no. of QoS flows allowed within one PDU session. Value is 64.

## 9.2.1.5 PDU Session Resource S
PDU Session Resource Setup Info – SN terminated
IE/Group Name | [6 empty] | Presence | Range | IE type and reference | Semantics description | Criticality | Assigned Criticality
UL NG-U UP TNL Information at UPF | [6 empty] | M |  |  | UPF endpoint of the NG-U transport bearer. For delivery of UL PDUs | –
| CHOICE UP Transport Layer Information | [5 empty] | M
GTP tunnel
|  |  | Transport Layer Address |  |  |  | M |  | BIT STRING (1..160, ...)
|  |  | GTP-TEID |  |  |  | M |  | OCTET STRING (4) | The Tunnel Endpoint Identifier (TEID) is specified in TS 29.281 [18]
PDU Session Type | [6 empty] | M |  | ENUMERATED (IPv4, IPv6, IPv4v6, Ethernet, Unstructured, ...) |  | –
QoS Flows To Be Setup List | [7 empty] | 1 |  |  | –
| QoS Flows To Be Setup Item IEs | [6 empty] | 1 .. <maxnoofQoSFlows> |  |  | EACH | reject
|  | QoS Flow Indicator |  |  |  |  | M |  | INTEGER (0 ..63, ...) |  | –
|  | QoS Flow Level QoS Parameters |  |  |  |  | M |  |  | For GBR QoS flows, this IE contains GBR QoS flow information as received at NG-C | –
|  |  | CHOICE QoS Characteristics |  |  |  | M
Non Dynamic 5QI
[5 empty] | Non dynamic 5QI Desciptor |  | M
[6 empty] | 5QI | M |  | INTEGER (0.255) | The 5QI is specified in TS 23.501 [7}
[6 empty] | Priority level | O |  | INTEGER (1..128) | Priority level is specified in TS 23.501 [7]. When included, it overrides standardized or pre-configured value.
[6 empty] | Averaging window | O |  | INTEGER (0..63) | This IE may need to be refined
[6 empty] | Maximum Data Burst Volume | O |  | INTEGER (0..63) | This IE may need to be refined
Dynamic 5QI
[5 empty] | Dynamic 5QI Desciptor |  | M
[6 empty] | Priority level | M |  | INTEGER (1..128) | Priority level is specified in TS 23.501 [7].
[6 empty] | Packet Delay Budget | M |  | INTEGER (0..63) | This IE may need to be refined
[6 empty] | Packet Error Rate | M |  | INTEGER (0..63) | This IE may need to be refined
[6 empty] | Delay Critical | C-ifGBRflow |  | ENUMERATED (Delay critical, Non-delay critical, ...) | This IE indicates whether the GBR Qos flow is delay critical as specified in TS 23.501 [7].
[6 empty] | Averaging window | C-ifGBRflow |  | INTEGER (0..63) | This IE may need to be refined
[6 empty] | Maximum Data Burst Volume | O |  | INTEGER (0..63) | This IE may need to be refined
|  |  | Allocation and Retention Priority |  |  |  | M |  |  | Note: presence needs to be checked with latest SA2 status, hence this IE definition may need to be refined.
|  |  |  | Allocation/Retention Priority |  |  |  | 1
[5 empty] | Priority Level |  | M |  | INTEGER (0..15, ...) | Desc.: This defines the relative importance of a resource request. (see TS 23.501 [7]). Usage: Values between 1 and 15 are ordered in decreasing order of priority, i.e., 1 is the highest and 15 is the lowest.
[5 empty] | Pre-emption Capability |  | M |  | ENUMERATED (shall not trigger pre-emption, may trigger pre-emption, ...) | Desc.: This IE indicates the pre-emption capability of the request on other QoS flows Usage: The QoS flow shall not pre-empt other QoS flow or, the QoS flow may pre-empt other QoS flows The Pre-emption Capability indicator applies to the allocation of resources for a QoS flow and as such it provides the trigger to the pre-emption procedures/processes of the gNB.
[5 empty] | Pre-emption Vulnerability |  | M |  | ENUMERATED (not pre-emptable, pre-emptable, ...) | Desc.: This IE indicates the vulnerability of the QoS flow to preemption of other QoS flows. Usage: The QoS flow shall not be pre-empted by other QoS flows or the QoS flow may be pre-empted by other QoS flows. Pre-emption Vulnerability indicator applies for the entire duration of the QoS flow, unless modified and as such indicates whether the QoS flow is a target of the pre-emption procedures/processes of the gNB.
|  |  | GBR QoS Flow Information |  |  |  | O |  |  | This IE shall be present for GBR QoS Flows only.
|  |  |  | Maximum Flow Bit Rate Downlink |  |  | M |  | INTEGER (0..4,000,000,000,000,…) | The unit is: bit/s
|  |  |  | Maximum Flow Bit Rate Uplink |  |  | M |  | INTEGER (0..4,000,000,000,000,…) | The unit is: bit/s
|  |  |  | Guaranteed Flow Bit Rate Downlink |  |  | M |  | INTEGER (0..4,000,000,000,000,…) | The unit is: bit/s
|  |  |  | Guaranteed Flow Bit Rate Uplink |  |  | M |  | INTEGER (0..4,000,000,000,000,…) | The unit is: bit/s
|  |  |  | Notification Control |  |  | O |  | ENUMERATED (notification requested, ...) | Notification control is specified in TS 23.501 [7]
|  |  |  | Maximum Packet Loss Rate Downlink |  |  | O |  | INTEGER(0..1000) | Ratio of lost packets per number of packets sent, expressed in tenth of percent.
|  |  |  | Maximum Packet Loss Rate Uplink |  |  | O |  | INTEGER(0..1000) | Ratio of lost packets per number of packets sent, expressed in tenth of percent.
|  |  | Reflective QoS Attribute |  |  |  | O |  | ENUMERATED (subject to, ...) | Reflective QoS is specified in TS 23.501 [7]. This IE applies to non-GBR bearers only and shall be ignored otherwise.
|  |  | Additional QoS flow Information |  |  |  | O |  | ENUMERATED (more likely, …) | If this IE is set to "more likely", this indicates that traffic for this QoS flow is likely to appear more often than traffic for other flows established for the PDU session. This IE may be present in case of non-GBR flows only and shall be ignored otherwise.
|  |  | PPI |  |  |  | O |  | INTEGER (1..8, …) | Paging Policy Indicator used in PPD feature (Paging Policy Differentiation) as specified in TS 23.501 [7]. This IE applies to PDU sessions of IP type.
|  | Offered GBR QoS Flow Information |  |  |  |  | O |  |  | This IE contains M-Node offered GBR QoS Flow Information. | –
|  |  | Maximum Flow Bit Rate Downlink |  |  |  | M |  | INTEGER (0..4,000,000,000,000,…) | The unit is: bit/s
|  |  | Maximum Flow Bit Rate Uplink |  |  |  | M |  | INTEGER (0..4,000,000,000,000,…) | The unit is: bit/s
|  |  | Guaranteed Flow Bit Rate Downlink |  |  |  | M |  | INTEGER (0..4,000,000,000,000,…) | The unit is: bit/s
|  |  | Guaranteed Flow Bit Rate Uplink |  |  |  | M |  | INTEGER (0..4,000,000,000,000,…) | The unit is: bit/s
|  |  | Notification Control |  |  |  | O |  | ENUMERATED (notification requested, ...) | Notification control is specified in TS 23.501 [7]
|  |  | Maximum Packet Loss Rate Downlink |  |  |  | O |  | INTEGER(0..1000) | Ratio of lost packets per number of packets sent, expressed in tenth of percent.
|  |  | Maximum Packet Loss Rate Uplink |  |  |  | O |  | INTEGER(0..1000) | Ratio of lost packets per number of packets sent, expressed in tenth of percent.
DL Forwarding | [6 empty] | O |  | ENUMERATED (DL forwarding proposed, …) |  | –
Security Indication | [6 empty] | O |  |  |  | –
| Integrity Protection Indication | [5 empty] | M |  | ENUMERATED (required, preferred, not needed,…) | Indicates whether UP integrity protection shall apply, should apply, or shall not apply for the concerned PDU session.
| Confidentiality Protection Indication | [5 empty] | M |  | ENUMERATED (required, preferred, not needed, …) | Indicates whether UP ciphering shall apply, should apply, or shall not apply for the concerned PDU session.
Range bound | [6 empty] | Explanation
maxnoofQoSFlows | [6 empty] | Maximum no. of QoS flows. Value is 64
Condition | [6 empty] | Explanation
ifGBRflow | [6 empty] | This IE shall be present if the GBR QoS Flow Information IE is present in the QoS Flow Level QoS Parameters IE.

## 9.2.1.6 PDU Session Resource S
PDU Session Resource Setup Response Info – SN terminated
IE/Group Name | [5 empty] | Presence | Range | IE type and reference | Semantics description | Criticality | Assigned Criticality
NG-U DL UP TNL Information at NG-RAN | [5 empty] | M |  |  | S-NG-RAN node endpoint of the NG transport bearer. For delivery of DL PDUs. | –
| CHOICE UP Transport Layer Information |  |  |  |  | M
GTP tunnel
|  |  | Transport Layer Address |  |  | M |  | BIT STRING (1..160, ...)
|  |  | GTP-TEID |  |  | M |  | OCTET STRING (4) | The Tunnel Endpoint Identifier (TEID) is specified in TS 29.281 [18]
DRBs To Be Setup List | [6 empty] | 1 |  |  | –
| DRBS to Be Setup Item IEs | [5 empty] | 1 .. <maxnoof DRBs> |  |  | EACH | reject
|  | DRB ID |  |  |  | M |  | INTEGER (1..32, ...) |  | –
|  | SN UL PDCP UP TNL Information |  |  |  | M |  |  | S-NG-RAN node endpoint of a DRB’s Xn transport bearer at its PDCP resource. For delivery of UL PDUs. | –
|  |  | CHOICE UP Transport Layer Information |  |  | M
GTP tunnel
[5 empty] | Transport Layer Address | M |  | BIT STRING (1..160, ...)
[5 empty] | GTP-TEID | M |  | OCTET STRING (4) | The Tunnel Endpoint Identifier (TEID) is specified in TS 29.281 [18]
|  | QoS Flows To Be Setup List |  |  |  |  | 1 |  | Editor’s Note: It is FFS whether the corresponding node decides the “overall” QoS based on information of QoS flows mapped to it and whether mapping info is needed at all. | –
|  |  | QoS Flows To Be Setup Item IEs |  |  |  | 1 .. <maxnoof QoS Flows> |  |  | EACH | reject
|  |  |  | QoS Flow Indicator |  | M |  | INTEGER (0 ..63, ...) |  | –
|  |  |  | MCG requested GBR QoS Flow Information |  | O |  |  | This IE contains GBR QoS Flow Information necessary for the MCG part. | –
[5 empty] | Maximum Flow Bit Rate Downlink | M |  | INTEGER (0..4,000,000,000,000,…) | The unit is: bit/s
[5 empty] | Maximum Flow Bit Rate Uplink | M |  | INTEGER (0..4,000,000,000,000,…) | The unit is: bit/s
[5 empty] | Guaranteed Flow Bit Rate Downlink | M |  | INTEGER (0..4,000,000,000,000,…) | The unit is: bit/s
[5 empty] | Guaranteed Flow Bit Rate Uplink | M |  | INTEGER (0..4,000,000,000,000,…) | The unit is: bit/s
[5 empty] | Notification Control | O |  | ENUMERATED (notification requested, ...) | Notification control is specified in TS 23.501 [7]
[5 empty] | Maximum Packet Loss Rate Downlink | O |  | INTEGER(0..1000) | Ratio of lost packets per number of packets sent, expressed in tenth of percent.
[5 empty] | Maximum Packet Loss Rate Uplink | O |  | INTEGER(0..1000) | Ratio of lost packets per number of packets sent, expressed in tenth of percent.
QoS Flows Not Admitted List | [5 empty] | O |  |  |  | –
| QoS Flow Item IEs | [5 empty] | 1..<maxnoofQoSFlows> |  |  | EACH | reject
|  | QoS Flow Indicator |  |  |  | M |  | INTEGER (0 ..63, ...) |  | –
|  | Cause |  |  |  | O |  |  |  | –
|  |  | CHOICE Cause Group |  |  | M
Radio Network Layer
[5 empty] | Radio Network Layer Cause | M |  | ENUMERATED ( Cell not Available, Handover Desirable for Radio Reasons, Handover Target not Allowed, Invalid AMF Region ID, No Radio Resources Available in Target Cell, Partial Handover, Reduce Load in Serving Cell, Resource Optimisation Handover, Time Critical Handover, TXnRELOCoverall Expiry, TXnRELOCprep Expiry, Unknown GUAMI ID, Unknown Local NG-RAN node UE XnAP ID, Inconsistent Remote NG-RAN node UE XnAP ID, Encryption And/Or Integrity Protection Algorithms Not Supported, Protection Algorithms Not Supported, Multiple PDU Session ID Instances, Unknown PDU Session ID, Unknown QoS Flow ID, Multiple QoS Flow ID Instances, Switch Off Ongoing, Not supported 5QI value, TXnDCoverall Expiry, TXnDCprep Expiry, Action Desirable for Radio Reasons, Reduce Load, Resource Optimisation, Time Critical action, Target not Allowed, No Radio Resources Available, Invalid QoS combination, Encryption Algorithms Not Supported, Procedure cancelled, RRM purpose, Improve User Bit Rate, User Inactivity, Radio Connection With UE Lost, Failure in the Radio Interface Procedure, Bearer Option not Supported, UP integrity protection not possible, UP confidentiality protection not possible, Unspecified, …)
Transport Layer
[5 empty] | Transport Layer Cause | M |  | ENUMERATED (Transport Resource Unavailable, Unspecified, …)
Protocol
[5 empty] | Protocol Cause | M |  | ENUMERATED (Transfer Syntax Error, Abstract Syntax Error (Reject), Abstract Syntax Error (Ignore and Notify), Message not Compatible with Receiver State, Semantic Error, Abstract Syntax Error (Falsely Constructed Message), Unspecified, …)
Misc
[5 empty] | Miscellaneous Cause | M |  | ENUMERATED (Control Processing Overload, Hardware Failure, O&M Intervention, Not enough User Plane Processing Resources, Unspecified, …)
DL Forwarding UP TNL Information | [5 empty] | O |  |  | Identifies the Xn transport bearer used for forwarding of DL PDUs This IE may need to be refined. Placeholder only. | –
| CHOICE UP Transport Layer Information |  |  |  |  | M
GTP tunnel
|  |  | Transport Layer Address |  |  | M |  | BIT STRING (1..160, ...)
|  |  | GTP-TEID |  |  | M |  | OCTET STRING (4) | The Tunnel Endpoint Identifier (TEID) is specified in TS 29.281 [18]
UL Forwarding UP TNL Information | [5 empty] | O |  |  | Identifies the Xn transport bearer used for forwarding of UL PDUs This IE may need to be refined. Placeholder only. | –
| CHOICE UP Transport Layer Information |  |  |  |  | M
GTP tunnel
|  |  | Transport Layer Address |  |  | M |  | BIT STRING (1..160, ...)
|  |  | GTP-TEID |  |  | M |  | OCTET STRING (4) | The Tunnel Endpoint Identifier (TEID) is specified in TS 29.281 [18]
Range bound | [5 empty] | Explanation
maxnoofDRBs | [5 empty] | Maximum no. of DRBs allowed towards one UE. Value is 32.
maxnoofQoSFlows | [5 empty] | Maximum no. of QoS flows. Value is 64

## 9.2.1.7 PDU Session Resource S
PDU Session Resource Setup Info – MN terminated
IE/Group Name | [8 empty] | Presence | Range | IE type and reference | Semantics description | Criticality | Assigned Criticality
PDU Session Type | [8 empty] | M |  | ENUMERATED (IPv4, IPv6, IPv4v6, Ethernet, Unstructured, ...) |  | –
DRBs To Be Setup List | [9 empty] | 1 |  |  | –
| DRBS to Be Setup Item IEs | [8 empty] | 1 .. <maxnoof DRBs> |  |  | EACH | reject
|  | MN UL PDCP UP TNL Information | [6 empty] | M |  |  | M-NG-RAN node endpoint of a DRB’s Xn transport bearer at its PDCP resource. For delivery of UL PDUs. | –
|  |  | CHOICE UP Transport Layer Information | [5 empty] | M
GTP tunnel
[5 empty] | Transport Layer Address |  |  |  | M |  | BIT STRING (1..160, ...)
[5 empty] | GTP-TEID |  |  |  | M |  | OCTET STRING (4) | The Tunnel Endpoint Identifier (TEID) is specified in TS 29.281 [18]
|  | RLC Mode | [8 empty] | ENUMERATED ( RLC-AM, RLC-UM) |  | –
|  | QoS Flows To Be Setup List | [7 empty] | 1 |  | Editor’s Note: It is FFS whether the corresponding node decides the “overall” QoS based on information of QoS flows mapped to it and whether mapping info is needed at all. | –
|  |  | QoS Flows To Be Setup Item IEs | [6 empty] | 1 .. <maxnoof QoS Flows> |  |  | EACH | reject
|  |  |  | QoS Flow Indicator |  |  |  |  | M |  | INTEGER (0 ..63, ...) |  | –
|  |  |  | QoS Flow Level QoS Parameters |  |  |  |  | M |  |  |  | –
[5 empty] | CHOICE QoS Characteristics |  |  |  | M
Non Dynamic 5QI
[7 empty] | Non dynamic 5QI Desciptor |  | M
[8 empty] | 5QI | M |  | INTEGER (0.255) | The 5QI is specified in TS 23.501 [7}
[8 empty] | Priority level | O |  | INTEGER (1..128) | Priority level is specified in TS 23.501 [7]. When included, it overrides standardized or pre-configured value.
[8 empty] | Averaging window | O |  | INTEGER (0..63) | This IE may need to be refined
[8 empty] | Maximum Data Burst Volume | O |  | INTEGER (0..63) | This IE may need to be refined
Dynamic 5QI
[7 empty] | Dynamic 5QI Desciptor |  | M
[8 empty] | Priority level | M |  | INTEGER (1..128) | Priority level is specified in TS 23.501 [7].
[8 empty] | Packet Delay Budget | M |  | INTEGER (0..63) | This IE may need to be refined
[8 empty] | Packet Error Rate | M |  | INTEGER (0..63) | This IE may need to be refined
[8 empty] | Delay Critical | C-ifGBRflow |  | ENUMERATED (Delay critical, Non-delay critical, ...) | This IE indicates whether the GBR Qos flow is delay critical as specified in TS 23.501 [7].
[8 empty] | Averaging window | C-ifGBRflow |  | INTEGER (0..63) | This IE may need to be refined
[8 empty] | Maximum Data Burst Volume | O |  | INTEGER (0..63) | This IE may need to be refined
[5 empty] | Allocation and Retention Priority |  |  |  | M |  |  | Note: presence needs to be checked with latest SA2 status, hence this IE definition may need to be refined.
[6 empty] | Allocation/Retention Priority |  |  |  | 1
[7 empty] | Priority Level |  | M |  | INTEGER (0..15, ...) | Desc.: This defines the relative importance of a resource request. (see TS 23.501 [7]). Usage: Values between 1 and 15 are ordered in decreasing order of priority, i.e., 1 is the highest and 15 is the lowest.
[7 empty] | Pre-emption Capability |  | M |  | ENUMERATED (shall not trigger pre-emption, may trigger pre-emption, ...) | Desc.: This IE indicates the pre-emption capability of the request on other QoS flows Usage: The QoS flow shall not pre-empt other QoS flow or, the QoS flow may pre-empt other QoS flows The Pre-emption Capability indicator applies to the allocation of resources for a QoS flow and as such it provides the trigger to the pre-emption procedures/processes of the gNB.
[7 empty] | Pre-emption Vulnerability |  | M |  | ENUMERATED (not pre-emptable, pre-emptable, ...) | Desc.: This IE indicates the vulnerability of the QoS flow to preemption of other QoS flows. Usage: The QoS flow shall not be pre-empted by other QoS flows or the QoS flow may be pre-empted by other QoS flows. Pre-emption Vulnerability indicator applies for the entire duration of the QoS flow, unless modified and as such indicates whether the QoS flow is a target of the pre-emption procedures/processes of the gNB.
[5 empty] | GBR QoS Flow Information |  |  |  | O |  |  | This IE shall be present for GBR QoS Flows only.
[6 empty] | Maximum Flow Bit Rate Downlink |  |  | M |  | INTEGER (0..4,000,000,000,000,…) | The unit is: bit/s
[6 empty] | Maximum Flow Bit Rate Uplink |  |  | M |  | INTEGER (0..4,000,000,000,000,…) | The unit is: bit/s
[6 empty] | Guaranteed Flow Bit Rate Downlink |  |  | M |  | INTEGER (0..4,000,000,000,000,…) | The unit is: bit/s
[6 empty] | Guaranteed Flow Bit Rate Uplink |  |  | M |  | INTEGER (0..4,000,000,000,000,…) | The unit is: bit/s
[6 empty] | Notification Control |  |  | O |  | ENUMERATED (notification requested, ...) | Notification control is specified in TS 23.501 [7]
[6 empty] | Maximum Packet Loss Rate Downlink |  |  | O |  | INTEGER(0..1000) | Ratio of lost packets per number of packets sent, expressed in tenth of percent.
[6 empty] | Maximum Packet Loss Rate Uplink |  |  | O |  | INTEGER(0..1000) | Ratio of lost packets per number of packets sent, expressed in tenth of percent.
[5 empty] | Reflective QoS Attribute |  |  |  | O |  | ENUMERATED (subject to, ...) | Reflective QoS is specified in TS 23.501 [7]. This IE applies to non-GBR bearers only and shall be ignored otherwise.
[5 empty] | Additional QoS flow Information |  |  |  | O |  | ENUMERATED (more likely, …) | If this IE is set to "more likely", this indicates that traffic for this QoS flow is likely to appear more often than traffic for other flows established for the PDU session. This IE may be present in case of non-GBR flows only and shall be ignored otherwise.
[5 empty] | PPI |  |  |  | O |  | INTEGER (1..8, …) | Paging Policy Indicator used in PPD feature (Paging Policy Differentiation) as specified in TS 23.501 [7]. This IE applies to PDU sessions of IP type.
Range bound | [8 empty] | Explanation
maxnoofDRBs | [8 empty] | Maximum no. of DRBs allowed towards one UE. Value is 32.
maxnoofQoSFlows | [8 empty] | Maximum no. of QoS flows allowed within one PDU session. Value is 64.
Condition | [8 empty] | Explanation
ifGBRflow | [8 empty] | This IE shall be present if the GBR QoS Flow Information IE is present in the QoS Flow Level QoS Parameters IE.

## 9.2.1.8 PDU Session Resource S
PDU Session Resource Setup Response Info – MN terminated
IE/Group Name | [5 empty] | Presence | Range | IE type and reference | Semantics description | Criticality | Assigned Criticality
DRBs Admitted List | [6 empty] | 1 |  |  | –
| DRBS Admitted Item IEs | [5 empty] | 1 .. <maxnoof DRBs> |  |  | EACH | reject
|  | S-Node DL SCG UP TNL Information |  |  |  | M |  |  | S-NG-RAN node GTP-U tunnel endpoint of the DRB’s Xn transport at its Lower Layer SCG resource. For delivery of DL PDUs. | –
|  |  | CHOICE UP Transport Layer Information |  |  | M
GTP tunnel
[5 empty] | Transport Layer Address | M |  | BIT STRING (1..160, ...)
[5 empty] | GTP-TEID | M |  | OCTET STRING (4) | The Tunnel Endpoint Identifier (TEID) is specified in TS 29.281 [18]
Range bound | [5 empty] | Explanation
maxnoofDRBs | [5 empty] | Maximum no. of DRBs allowed towards one UE. Value is 32.

## 9.2.1.9 PDU Session Resource M
PDU Session Resource Modification Info – SN terminated
IE/Group Name | [6 empty] | Presence | Range | IE type and reference | Semantics description | Criticality | Assigned Criticality
UL NG-U UP TNL Information at UPF | [6 empty] | O |  |  | UPF endpoint of the NG-U transport bearer. For delivery of UL PDUs | –
| CHOICE UP Transport Layer Information | [5 empty] | M
GTP tunnel
|  |  | Transport Layer Address |  |  |  | M |  | BIT STRING (1..160, ...)
|  |  | GTP-TEID |  |  |  | M |  | OCTET STRING (4) | The Tunnel Endpoint Identifier (TEID) is specified in TS 29.281 [18]
QoS Flows To Be Setup List | [7 empty] | 0..1 |  |  | –
| QoS Flows To Be Setup Item IEs | [6 empty] | 1 .. <maxnoofQoSFlows> |  |  | EACH | reject
|  | QoS Flow Indicator |  |  |  |  | M |  | INTEGER (0 ..63, ...) |  | –
|  | QoS Flow Level QoS Parameters |  |  |  |  | M |  |  | For GBR QoS flows, this IE contains GBR QoS flow information as received at NG-C | –
|  |  | CHOICE QoS Characteristics |  |  |  | M
Non Dynamic 5QI
[5 empty] | Non dynamic 5QI Desciptor |  | M
[6 empty] | 5QI | M |  | INTEGER (0.255) | The 5QI is specified in TS 23.501 [7}
[6 empty] | Priority level | O |  | INTEGER (1..128) | Priority level is specified in TS 23.501 [7]. When included, it overrides standardized or pre-configured value.
[6 empty] | Averaging window | O |  | INTEGER (0..63) | This IE may need to be refined
[6 empty] | Maximum Data Burst Volume | O |  | INTEGER (0..63) | This IE may need to be refined
Dynamic 5QI
[5 empty] | Dynamic 5QI Desciptor |  | M
[6 empty] | Priority level | M |  | INTEGER (1..128) | Priority level is specified in TS 23.501 [7].
[6 empty] | Packet Delay Budget | M |  | INTEGER (0..63) | This IE may need to be refined
[6 empty] | Packet Error Rate | M |  | INTEGER (0..63) | This IE may need to be refined
[6 empty] | Delay Critical | C-ifGBRflow |  | ENUMERATED (Delay critical, Non-delay critical, ...) | This IE indicates whether the GBR Qos flow is delay critical as specified in TS 23.501 [7].
[6 empty] | Averaging window | C-ifGBRflow |  | INTEGER (0..63) | This IE may need to be refined
[6 empty] | Maximum Data Burst Volume | O |  | INTEGER (0..63) | This IE may need to be refined
|  |  | Allocation and Retention Priority |  |  |  | M |  |  | Note: presence needs to be checked with latest SA2 status, hence this IE definition may need to be refined.
|  |  |  | Allocation/Retention Priority |  |  |  | 1
[5 empty] | Priority Level |  | M |  | INTEGER (0..15, ...) | Desc.: This defines the relative importance of a resource request. (see TS 23.501 [7]). Usage: Values between 1 and 15 are ordered in decreasing order of priority, i.e., 1 is the highest and 15 is the lowest.
[5 empty] | Pre-emption Capability |  | M |  | ENUMERATED (shall not trigger pre-emption, may trigger pre-emption, ...) | Desc.: This IE indicates the pre-emption capability of the request on other QoS flows Usage: The QoS flow shall not pre-empt other QoS flow or, the QoS flow may pre-empt other QoS flows The Pre-emption Capability indicator applies to the allocation of resources for a QoS flow and as such it provides the trigger to the pre-emption procedures/processes of the gNB.
[5 empty] | Pre-emption Vulnerability |  | M |  | ENUMERATED (not pre-emptable, pre-emptable, ...) | Desc.: This IE indicates the vulnerability of the QoS flow to preemption of other QoS flows. Usage: The QoS flow shall not be pre-empted by other QoS flows or the QoS flow may be pre-empted by other QoS flows. Pre-emption Vulnerability indicator applies for the entire duration of the QoS flow, unless modified and as such indicates whether the QoS flow is a target of the pre-emption procedures/processes of the gNB.
|  |  | GBR QoS Flow Information |  |  |  | O |  |  | This IE shall be present for GBR QoS Flows only.
|  |  |  | Maximum Flow Bit Rate Downlink |  |  | M |  | INTEGER (0..4,000,000,000,000,…) | The unit is: bit/s
|  |  |  | Maximum Flow Bit Rate Uplink |  |  | M |  | INTEGER (0..4,000,000,000,000,…) | The unit is: bit/s
|  |  |  | Guaranteed Flow Bit Rate Downlink |  |  | M |  | INTEGER (0..4,000,000,000,000,…) | The unit is: bit/s
|  |  |  | Guaranteed Flow Bit Rate Uplink |  |  | M |  | INTEGER (0..4,000,000,000,000,…) | The unit is: bit/s
|  |  |  | Notification Control |  |  | O |  | ENUMERATED (notification requested, ...) | Notification control is specified in TS 23.501 [7]
|  |  |  | Maximum Packet Loss Rate Downlink |  |  | O |  | INTEGER(0..1000) | Ratio of lost packets per number of packets sent, expressed in tenth of percent.
|  |  |  | Maximum Packet Loss Rate Uplink |  |  | O |  | INTEGER(0..1000) | Ratio of lost packets per number of packets sent, expressed in tenth of percent.
|  |  | Reflective QoS Attribute |  |  |  | O |  | ENUMERATED (subject to, ...) | Reflective QoS is specified in TS 23.501 [7]. This IE applies to non-GBR bearers only and shall be ignored otherwise.
|  |  | Additional QoS flow Information |  |  |  | O |  | ENUMERATED (more likely, …) | If this IE is set to "more likely", this indicates that traffic for this QoS flow is likely to appear more often than traffic for other flows established for the PDU session. This IE may be present in case of non-GBR flows only and shall be ignored otherwise.
|  |  | PPI |  |  |  | O |  | INTEGER (1..8, …) | Paging Policy Indicator used in PPD feature (Paging Policy Differentiation) as specified in TS 23.501 [7]. This IE applies to PDU sessions of IP type.
|  | Offered GBR QoS Flow Information |  |  |  |  | O |  |  | This IE contains M-Node offered GBR QoS Flow Information. | –
|  |  | Maximum Flow Bit Rate Downlink |  |  |  | M |  | INTEGER (0..4,000,000,000,000,…) | The unit is: bit/s
|  |  | Maximum Flow Bit Rate Uplink |  |  |  | M |  | INTEGER (0..4,000,000,000,000,…) | The unit is: bit/s
|  |  | Guaranteed Flow Bit Rate Downlink |  |  |  | M |  | INTEGER (0..4,000,000,000,000,…) | The unit is: bit/s
|  |  | Guaranteed Flow Bit Rate Uplink |  |  |  | M |  | INTEGER (0..4,000,000,000,000,…) | The unit is: bit/s
|  |  | Notification Control |  |  |  | O |  | ENUMERATED (notification requested, ...) | Notification control is specified in TS 23.501 [7]
|  |  | Maximum Packet Loss Rate Downlink |  |  |  | O |  | INTEGER(0..1000) | Ratio of lost packets per number of packets sent, expressed in tenth of percent.
|  |  | Maximum Packet Loss Rate Uplink |  |  |  | O |  | INTEGER(0..1000) | Ratio of lost packets per number of packets sent, expressed in tenth of percent.
DL Forwarding | [6 empty] | O |  | ENUMERATED (DL forwarding proposed, …) |  | –
QoS Flows To Be Modified List | [7 empty] | 0..1 |  |  | –
| QoS Flows To Be Modified Item IEs | [6 empty] | 1 .. <maxnoofQoSFlows> |  |  | EACH | reject
|  | QoS Flow Indicator |  |  |  |  | M |  | INTEGER (0 ..63, ...) |  | –
|  | QoS Flow Level QoS Parameters |  |  |  |  | O |  |  | For GBR QoS flows, this IE contains GBR QoS flow information as received at NG-C | –
|  |  | CHOICE QoS Characteristics |  |  |  | M
Non Dynamic 5QI
[5 empty] | Non dynamic 5QI Desciptor |  | M
[6 empty] | 5QI | M |  | INTEGER (0.255) | The 5QI is specified in TS 23.501 [7}
[6 empty] | Priority level | O |  | INTEGER (1..128) | Priority level is specified in TS 23.501 [7]. When included, it overrides standardized or pre-configured value.
[6 empty] | Averaging window | O |  | INTEGER (0..63) | This IE may need to be refined
[6 empty] | Maximum Data Burst Volume | O |  | INTEGER (0..63) | This IE may need to be refined
Dynamic 5QI
[5 empty] | Dynamic 5QI Desciptor |  | M
[6 empty] | Priority level | M |  | INTEGER (1..128) | Priority level is specified in TS 23.501 [7].
[6 empty] | Packet Delay Budget | M |  | INTEGER (0..63) | This IE may need to be refined
[6 empty] | Packet Error Rate | M |  | INTEGER (0..63) | This IE may need to be refined
[6 empty] | Delay Critical | C-ifGBRflow |  | ENUMERATED (Delay critical, Non-delay critical, ...) | This IE indicates whether the GBR Qos flow is delay critical as specified in TS 23.501 [7].
[6 empty] | Averaging window | C-ifGBRflow |  | INTEGER (0..63) | This IE may need to be refined
[6 empty] | Maximum Data Burst Volume | O |  | INTEGER (0..63) | This IE may need to be refined
|  |  | Allocation and Retention Priority |  |  |  | M |  |  | Note: presence needs to be checked with latest SA2 status, hence this IE definition may need to be refined.
|  |  |  | Allocation/Retention Priority |  |  |  | 1
[5 empty] | Priority Level |  | M |  | INTEGER (0..15, ...) | Desc.: This defines the relative importance of a resource request. (see TS 23.501 [7]). Usage: Values between 1 and 15 are ordered in decreasing order of priority, i.e., 1 is the highest and 15 is the lowest.
[5 empty] | Pre-emption Capability |  | M |  | ENUMERATED (shall not trigger pre-emption, may trigger pre-emption, ...) | Desc.: This IE indicates the pre-emption capability of the request on other QoS flows Usage: The QoS flow shall not pre-empt other QoS flow or, the QoS flow may pre-empt other QoS flows The Pre-emption Capability indicator applies to the allocation of resources for a QoS flow and as such it provides the trigger to the pre-emption procedures/processes of the gNB.
[5 empty] | Pre-emption Vulnerability |  | M |  | ENUMERATED (not pre-emptable, pre-emptable, ...) | Desc.: This IE indicates the vulnerability of the QoS flow to preemption of other QoS flows. Usage: The QoS flow shall not be pre-empted by other QoS flows or the QoS flow may be pre-empted by other QoS flows. Pre-emption Vulnerability indicator applies for the entire duration of the QoS flow, unless modified and as such indicates whether the QoS flow is a target of the pre-emption procedures/processes of the gNB.
|  |  | GBR QoS Flow Information |  |  |  | O |  |  | This IE shall be present for GBR QoS Flows only.
|  |  |  | Maximum Flow Bit Rate Downlink |  |  | M |  | INTEGER (0..4,000,000,000,000,…) | The unit is: bit/s
|  |  |  | Maximum Flow Bit Rate Uplink |  |  | M |  | INTEGER (0..4,000,000,000,000,…) | The unit is: bit/s
|  |  |  | Guaranteed Flow Bit Rate Downlink |  |  | M |  | INTEGER (0..4,000,000,000,000,…) | The unit is: bit/s
|  |  |  | Guaranteed Flow Bit Rate Uplink |  |  | M |  | INTEGER (0..4,000,000,000,000,…) | The unit is: bit/s
|  |  |  | Notification Control |  |  | O |  | ENUMERATED (notification requested, ...) | Notification control is specified in TS 23.501 [7]
|  |  |  | Maximum Packet Loss Rate Downlink |  |  | O |  | INTEGER(0..1000) | Ratio of lost packets per number of packets sent, expressed in tenth of percent.
|  |  |  | Maximum Packet Loss Rate Uplink |  |  | O |  | INTEGER(0..1000) | Ratio of lost packets per number of packets sent, expressed in tenth of percent.
|  |  | Reflective QoS Attribute |  |  |  | O |  | ENUMERATED (subject to, ...) | Reflective QoS is specified in TS 23.501 [7]. This IE applies to non-GBR bearers only and shall be ignored otherwise.
|  |  | Additional QoS flow Information |  |  |  | O |  | ENUMERATED (more likely, …) | If this IE is set to "more likely", this indicates that traffic for this QoS flow is likely to appear more often than traffic for other flows established for the PDU session. This IE may be present in case of non-GBR flows only and shall be ignored otherwise.
|  |  | PPI |  |  |  | O |  | INTEGER (1..8, …) | Paging Policy Indicator used in PPD feature (Paging Policy Differentiation) as specified in TS 23.501 [7]. This IE applies to PDU sessions of IP type.
|  | Offered GBR QoS Flow Information |  |  |  |  | O |  |  | This IE contains M-Node offered GBR QoS Flow Information. | –
|  |  | Maximum Flow Bit Rate Downlink |  |  |  | M |  | INTEGER (0..4,000,000,000,000,…) | The unit is: bit/s
|  |  | Maximum Flow Bit Rate Uplink |  |  |  | M |  | INTEGER (0..4,000,000,000,000,…) | The unit is: bit/s
|  |  | Guaranteed Flow Bit Rate Downlink |  |  |  | M |  | INTEGER (0..4,000,000,000,000,…) | The unit is: bit/s
|  |  | Guaranteed Flow Bit Rate Uplink |  |  |  | M |  | INTEGER (0..4,000,000,000,000,…) | The unit is: bit/s
|  |  | Notification Control |  |  |  | O |  | ENUMERATED (notification requested, ...) | Notification control is specified in TS 23.501 [7]
|  |  | Maximum Packet Loss Rate Downlink |  |  |  | O |  | INTEGER(0..1000) | Ratio of lost packets per number of packets sent, expressed in tenth of percent.
|  |  | Maximum Packet Loss Rate Uplink |  |  |  | O |  | INTEGER(0..1000) | Ratio of lost packets per number of packets sent, expressed in tenth of percent.
QoS Flows To Be Released List | [7 empty] | 0..1 |  |  | –
| QoS Flow Item IEs | [6 empty] | 1..<maxnoofQoSFlows> |  |  | EACH | reject
|  | QoS Flow Indicator |  |  |  |  | M |  | INTEGER (0 ..63, ...) |  | –
|  | Cause |  |  |  |  | O |  |  |  | –
|  |  | CHOICE Cause Group |  |  |  | M
Radio Network Layer
[5 empty] | Radio Network Layer Cause |  | M |  | ENUMERATED ( Cell not Available, Handover Desirable for Radio Reasons, Handover Target not Allowed, Invalid AMF Region ID, No Radio Resources Available in Target Cell, Partial Handover, Reduce Load in Serving Cell, Resource Optimisation Handover, Time Critical Handover, TXnRELOCoverall Expiry, TXnRELOCprep Expiry, Unknown GUAMI ID, Unknown Local NG-RAN node UE XnAP ID, Inconsistent Remote NG-RAN node UE XnAP ID, Encryption And/Or Integrity Protection Algorithms Not Supported, Protection Algorithms Not Supported, Multiple PDU Session ID Instances, Unknown PDU Session ID, Unknown QoS Flow ID, Multiple QoS Flow ID Instances, Switch Off Ongoing, Not supported 5QI value, TXnDCoverall Expiry, TXnDCprep Expiry, Action Desirable for Radio Reasons, Reduce Load, Resource Optimisation, Time Critical action, Target not Allowed, No Radio Resources Available, Invalid QoS combination, Encryption Algorithms Not Supported, Procedure cancelled, RRM purpose, Improve User Bit Rate, User Inactivity, Radio Connection With UE Lost, Failure in the Radio Interface Procedure, Bearer Option not Supported, UP integrity protection not possible, UP confidentiality protection not possible, Unspecified, …)
Transport Layer
[5 empty] | Transport Layer Cause |  | M |  | ENUMERATED (Transport Resource Unavailable, Unspecified, …)
Protocol
[5 empty] | Protocol Cause |  | M |  | ENUMERATED (Transfer Syntax Error, Abstract Syntax Error (Reject), Abstract Syntax Error (Ignore and Notify), Message not Compatible with Receiver State, Semantic Error, Abstract Syntax Error (Falsely Constructed Message), Unspecified, …)
Misc
[5 empty] | Miscellaneous Cause |  | M |  | ENUMERATED (Control Processing Overload, Hardware Failure, O&M Intervention, Not enough User Plane Processing Resources, Unspecified, …)
Range bound | [6 empty] | Explanation
maxnoofQoSFlows | [6 empty] | Maximum no. of QoS flows. Value is 64.
Condition | [6 empty] | Explanation
ifGBRflow | [6 empty] | This IE shall be present if the GBR QoS Flow Information IE is present in the QoS Flow Level QoS Parameters IE.

## 9.2.1.10 PDU Session Resource
PDU Session Resource Modification Response Info – SN terminated
IE/Group Name | [5 empty] | Presence | Range | IE type and reference | Semantics description | Criticality | Assigned Criticality
PDU Sessions Level QoS Parameters | [7 empty] | OCTET STRING | Includes QoS parameters to be modified. This IE may need to be refined. | –
NG-U DL UP TNL Information at NG-RAN | [5 empty] | O |  |  | S-NG-RAN node endpoint of the NG transport bearer. For delivery of DL PDUs. | –
| CHOICE UP Transport Layer Information |  |  |  |  | M
GTP tunnel
|  |  | Transport Layer Address |  |  | M |  | BIT STRING (1..160, ...)
|  |  | GTP-TEID |  |  | M |  | OCTET STRING (4) | The Tunnel Endpoint Identifier (TEID) is specified in TS 29.281 [18]
DRBs To Be Setup List | [6 empty] | 0..1 |  |  | –
| DRBS to Be Setup Item IEs | [5 empty] | 1 .. <maxnoof DRBs> |  |  | EACH | reject
|  | DRB ID |  |  |  | M |  | INTEGER (1..32, ...) |  | –
|  | SN UL PDCP UP TNL Information |  |  |  | M |  |  | S-NG-RAN node endpoint of a DRB’s Xn transport bearer at its PDCP resource. For delivery of UL PDUs. | –
|  |  | CHOICE UP Transport Layer Information |  |  | M
GTP tunnel
[5 empty] | Transport Layer Address | M |  | BIT STRING (1..160, ...)
[5 empty] | GTP-TEID | M |  | OCTET STRING (4) | The Tunnel Endpoint Identifier (TEID) is specified in TS 29.281 [18]
|  | QoS Flows To Be Setup List |  |  |  |  | 1 |  | Editor’s Note: It is FFS whether the corresponding node decides the “overall” QoS based on information of QoS flows mapped to it and whether mapping info is needed at all. | –
|  |  | QoS Flows To Be Setup Item IEs |  |  |  | 1 .. <maxnoof QoS Flows> |  |  | EACH | reject
|  |  |  | QoS Flow Indicator |  | M |  | INTEGER (0 ..63, ...) |  | –
|  |  |  | MCG requested GBR QoS Flow Information |  | O |  |  | This IE contains GBR QoS Flow Information necessary for the MCG part. | –
[5 empty] | Maximum Flow Bit Rate Downlink | M |  | INTEGER (0..4,000,000,000,000,…) | The unit is: bit/s
[5 empty] | Maximum Flow Bit Rate Uplink | M |  | INTEGER (0..4,000,000,000,000,…) | The unit is: bit/s
[5 empty] | Guaranteed Flow Bit Rate Downlink | M |  | INTEGER (0..4,000,000,000,000,…) | The unit is: bit/s
[5 empty] | Guaranteed Flow Bit Rate Uplink | M |  | INTEGER (0..4,000,000,000,000,…) | The unit is: bit/s
[5 empty] | Notification Control | O |  | ENUMERATED (notification requested, ...) | Notification control is specified in TS 23.501 [7]
[5 empty] | Maximum Packet Loss Rate Downlink | O |  | INTEGER(0..1000) | Ratio of lost packets per number of packets sent, expressed in tenth of percent.
[5 empty] | Maximum Packet Loss Rate Uplink | O |  | INTEGER(0..1000) | Ratio of lost packets per number of packets sent, expressed in tenth of percent.
DRBs To Be Modified List | [6 empty] | 0..1 |  |  | –
| DRBS to Be Modified Item IEs | [5 empty] | 1 .. <maxnoof DRBs> |  |  | EACH | reject
|  | DRB ID |  |  |  | M |  | INTEGER (1..32, ...) |  | –
|  | SN UL PDCP UP TNL Information |  |  |  | O |  |  | S-NG-RAN node endpoint of a DRB’s Xn transport bearer at its PDCP resource. For delivery of UL PDUs. | –
|  |  | CHOICE UP Transport Layer Information |  |  | M
GTP tunnel
[5 empty] | Transport Layer Address | M |  | BIT STRING (1..160, ...)
[5 empty] | GTP-TEID | M |  | OCTET STRING (4) | The Tunnel Endpoint Identifier (TEID) is specified in TS 29.281 [18]
|  | QoS Flows List |  |  |  |  | 1 |  | Overwriting the existing QoS Flow List | –
|  |  | QoS Flows Item IEs |  |  |  | 1 .. <maxnoof QoS Flows> |  | Editor’s Note: It is FFS whether the corresponding node decides the “overall” QoS based on information of QoS flows mapped to it and whether mapping info is needed at all. | EACH | reject
|  |  |  | QoS Flow Indicator |  | M |  | INTEGER (0 ..63, ...) |  | –
|  |  |  | MCG requested GBR QoS Flow Information |  | O |  |  | This IE contains GBR QoS Flow Information necessary for the MCG part. | –
[5 empty] | Maximum Flow Bit Rate Downlink | M |  | INTEGER (0..4,000,000,000,000,…) | The unit is: bit/s
[5 empty] | Maximum Flow Bit Rate Uplink | M |  | INTEGER (0..4,000,000,000,000,…) | The unit is: bit/s
[5 empty] | Guaranteed Flow Bit Rate Downlink | M |  | INTEGER (0..4,000,000,000,000,…) | The unit is: bit/s
[5 empty] | Guaranteed Flow Bit Rate Uplink | M |  | INTEGER (0..4,000,000,000,000,…) | The unit is: bit/s
[5 empty] | Notification Control | O |  | ENUMERATED (notification requested, ...) | Notification control is specified in TS 23.501 [7]
[5 empty] | Maximum Packet Loss Rate Downlink | O |  | INTEGER(0..1000) | Ratio of lost packets per number of packets sent, expressed in tenth of percent.
[5 empty] | Maximum Packet Loss Rate Uplink | O |  | INTEGER(0..1000) | Ratio of lost packets per number of packets sent, expressed in tenth of percent.
DRBs To Be Released List | [6 empty] | 0..1 |  |  | –
| DRBS to Be Released Item IEs | [5 empty] | 1 .. <maxnoof DRBs> |  |  | EACH | reject
|  | DRB ID |  |  |  | M |  | INTEGER (1..32, ...) |  | –
|  | Cause |  |  |  | O |  |  |  | –
|  |  | CHOICE Cause Group |  |  | M
Radio Network Layer
[5 empty] | Radio Network Layer Cause | M |  | ENUMERATED ( Cell not Available, Handover Desirable for Radio Reasons, Handover Target not Allowed, Invalid AMF Region ID, No Radio Resources Available in Target Cell, Partial Handover, Reduce Load in Serving Cell, Resource Optimisation Handover, Time Critical Handover, TXnRELOCoverall Expiry, TXnRELOCprep Expiry, Unknown GUAMI ID, Unknown Local NG-RAN node UE XnAP ID, Inconsistent Remote NG-RAN node UE XnAP ID, Encryption And/Or Integrity Protection Algorithms Not Supported, Protection Algorithms Not Supported, Multiple PDU Session ID Instances, Unknown PDU Session ID, Unknown QoS Flow ID, Multiple QoS Flow ID Instances, Switch Off Ongoing, Not supported 5QI value, TXnDCoverall Expiry, TXnDCprep Expiry, Action Desirable for Radio Reasons, Reduce Load, Resource Optimisation, Time Critical action, Target not Allowed, No Radio Resources Available, Invalid QoS combination, Encryption Algorithms Not Supported, Procedure cancelled, RRM purpose, Improve User Bit Rate, User Inactivity, Radio Connection With UE Lost, Failure in the Radio Interface Procedure, Bearer Option not Supported, UP integrity protection not possible, UP confidentiality protection not possible, Unspecified, …)
Transport Layer
[5 empty] | Transport Layer Cause | M |  | ENUMERATED (Transport Resource Unavailable, Unspecified, …)
Protocol
[5 empty] | Protocol Cause | M |  | ENUMERATED (Transfer Syntax Error, Abstract Syntax Error (Reject), Abstract Syntax Error (Ignore and Notify), Message not Compatible with Receiver State, Semantic Error, Abstract Syntax Error (Falsely Constructed Message), Unspecified, …)
Misc
[5 empty] | Miscellaneous Cause | M |  | ENUMERATED (Control Processing Overload, Hardware Failure, O&M Intervention, Not enough User Plane Processing Resources, Unspecified, …)
QoS Flows Not Admitted to be Added List | [5 empty] | O |  |  |  | –
| QoS Flow Item IEs | [5 empty] | 1..<maxnoofQoSFlows> |  |  | EACH | reject
|  | QoS Flow Indicator |  |  |  | M |  | INTEGER (0 ..63, ...) |  | –
|  | Cause |  |  |  | O |  |  |  | –
|  |  | CHOICE Cause Group |  |  | M
Radio Network Layer
[5 empty] | Radio Network Layer Cause | M |  | ENUMERATED ( Cell not Available, Handover Desirable for Radio Reasons, Handover Target not Allowed, Invalid AMF Region ID, No Radio Resources Available in Target Cell, Partial Handover, Reduce Load in Serving Cell, Resource Optimisation Handover, Time Critical Handover, TXnRELOCoverall Expiry, TXnRELOCprep Expiry, Unknown GUAMI ID, Unknown Local NG-RAN node UE XnAP ID, Inconsistent Remote NG-RAN node UE XnAP ID, Encryption And/Or Integrity Protection Algorithms Not Supported, Protection Algorithms Not Supported, Multiple PDU Session ID Instances, Unknown PDU Session ID, Unknown QoS Flow ID, Multiple QoS Flow ID Instances, Switch Off Ongoing, Not supported 5QI value, TXnDCoverall Expiry, TXnDCprep Expiry, Action Desirable for Radio Reasons, Reduce Load, Resource Optimisation, Time Critical action, Target not Allowed, No Radio Resources Available, Invalid QoS combination, Encryption Algorithms Not Supported, Procedure cancelled, RRM purpose, Improve User Bit Rate, User Inactivity, Radio Connection With UE Lost, Failure in the Radio Interface Procedure, Bearer Option not Supported, UP integrity protection not possible, UP confidentiality protection not possible, Unspecified, …)
Transport Layer
[5 empty] | Transport Layer Cause | M |  | ENUMERATED (Transport Resource Unavailable, Unspecified, …)
Protocol
[5 empty] | Protocol Cause | M |  | ENUMERATED (Transfer Syntax Error, Abstract Syntax Error (Reject), Abstract Syntax Error (Ignore and Notify), Message not Compatible with Receiver State, Semantic Error, Abstract Syntax Error (Falsely Constructed Message), Unspecified, …)
Misc
[5 empty] | Miscellaneous Cause | M |  | ENUMERATED (Control Processing Overload, Hardware Failure, O&M Intervention, Not enough User Plane Processing Resources, Unspecified, …)
QoS Flows Admitted to be Modified List | [5 empty] | O |  |  |  | –
| QoS Flow Item IEs | [5 empty] | 1..<maxnoofQoSFlows> |  |  | EACH | reject
|  | QoS Flow Indicator |  |  |  | M |  | INTEGER (0 ..63, ...) |  | –
|  | Cause |  |  |  | O |  |  |  | –
|  |  | CHOICE Cause Group |  |  | M
Radio Network Layer
[5 empty] | Radio Network Layer Cause | M |  | ENUMERATED ( Cell not Available, Handover Desirable for Radio Reasons, Handover Target not Allowed, Invalid AMF Region ID, No Radio Resources Available in Target Cell, Partial Handover, Reduce Load in Serving Cell, Resource Optimisation Handover, Time Critical Handover, TXnRELOCoverall Expiry, TXnRELOCprep Expiry, Unknown GUAMI ID, Unknown Local NG-RAN node UE XnAP ID, Inconsistent Remote NG-RAN node UE XnAP ID, Encryption And/Or Integrity Protection Algorithms Not Supported, Protection Algorithms Not Supported, Multiple PDU Session ID Instances, Unknown PDU Session ID, Unknown QoS Flow ID, Multiple QoS Flow ID Instances, Switch Off Ongoing, Not supported 5QI value, TXnDCoverall Expiry, TXnDCprep Expiry, Action Desirable for Radio Reasons, Reduce Load, Resource Optimisation, Time Critical action, Target not Allowed, No Radio Resources Available, Invalid QoS combination, Encryption Algorithms Not Supported, Procedure cancelled, RRM purpose, Improve User Bit Rate, User Inactivity, Radio Connection With UE Lost, Failure in the Radio Interface Procedure, Bearer Option not Supported, UP integrity protection not possible, UP confidentiality protection not possible, Unspecified, …)
Transport Layer
[5 empty] | Transport Layer Cause | M |  | ENUMERATED (Transport Resource Unavailable, Unspecified, …)
Protocol
[5 empty] | Protocol Cause | M |  | ENUMERATED (Transfer Syntax Error, Abstract Syntax Error (Reject), Abstract Syntax Error (Ignore and Notify), Message not Compatible with Receiver State, Semantic Error, Abstract Syntax Error (Falsely Constructed Message), Unspecified, …)
Misc
[5 empty] | Miscellaneous Cause | M |  | ENUMERATED (Control Processing Overload, Hardware Failure, O&M Intervention, Not enough User Plane Processing Resources, Unspecified, …)
QoS Flows Not Admitted to be Modified List | [5 empty] | O |  |  |  | –
| QoS Flow Item IEs | [5 empty] | 1..<maxnoofQoSFlows> |  |  | EACH | reject
|  | QoS Flow Indicator |  |  |  | M |  | INTEGER (0 ..63, ...) |  | –
|  | Cause |  |  |  | O |  |  |  | –
|  |  | CHOICE Cause Group |  |  | M
Radio Network Layer
[5 empty] | Radio Network Layer Cause | M |  | ENUMERATED ( Cell not Available, Handover Desirable for Radio Reasons, Handover Target not Allowed, Invalid AMF Region ID, No Radio Resources Available in Target Cell, Partial Handover, Reduce Load in Serving Cell, Resource Optimisation Handover, Time Critical Handover, TXnRELOCoverall Expiry, TXnRELOCprep Expiry, Unknown GUAMI ID, Unknown Local NG-RAN node UE XnAP ID, Inconsistent Remote NG-RAN node UE XnAP ID, Encryption And/Or Integrity Protection Algorithms Not Supported, Protection Algorithms Not Supported, Multiple PDU Session ID Instances, Unknown PDU Session ID, Unknown QoS Flow ID, Multiple QoS Flow ID Instances, Switch Off Ongoing, Not supported 5QI value, TXnDCoverall Expiry, TXnDCprep Expiry, Action Desirable for Radio Reasons, Reduce Load, Resource Optimisation, Time Critical action, Target not Allowed, No Radio Resources Available, Invalid QoS combination, Encryption Algorithms Not Supported, Procedure cancelled, RRM purpose, Improve User Bit Rate, User Inactivity, Radio Connection With UE Lost, Failure in the Radio Interface Procedure, Bearer Option not Supported, UP integrity protection not possible, UP confidentiality protection not possible, Unspecified, …)
Transport Layer
[5 empty] | Transport Layer Cause | M |  | ENUMERATED (Transport Resource Unavailable, Unspecified, …)
Protocol
[5 empty] | Protocol Cause | M |  | ENUMERATED (Transfer Syntax Error, Abstract Syntax Error (Reject), Abstract Syntax Error (Ignore and Notify), Message not Compatible with Receiver State, Semantic Error, Abstract Syntax Error (Falsely Constructed Message), Unspecified, …)
Misc
[5 empty] | Miscellaneous Cause | M |  | ENUMERATED (Control Processing Overload, Hardware Failure, O&M Intervention, Not enough User Plane Processing Resources, Unspecified, …)
QoS Flows Admitted to be Released List | [5 empty] | O |  |  |  | –
| QoS Flow Item IEs | [5 empty] | 1..<maxnoofQoSFlows> |  |  | EACH | reject
|  | QoS Flow Indicator |  |  |  | M |  | INTEGER (0 ..63, ...) |  | –
|  | Cause |  |  |  | O |  |  |  | –
|  |  | CHOICE Cause Group |  |  | M
Radio Network Layer
[5 empty] | Radio Network Layer Cause | M |  | ENUMERATED ( Cell not Available, Handover Desirable for Radio Reasons, Handover Target not Allowed, Invalid AMF Region ID, No Radio Resources Available in Target Cell, Partial Handover, Reduce Load in Serving Cell, Resource Optimisation Handover, Time Critical Handover, TXnRELOCoverall Expiry, TXnRELOCprep Expiry, Unknown GUAMI ID, Unknown Local NG-RAN node UE XnAP ID, Inconsistent Remote NG-RAN node UE XnAP ID, Encryption And/Or Integrity Protection Algorithms Not Supported, Protection Algorithms Not Supported, Multiple PDU Session ID Instances, Unknown PDU Session ID, Unknown QoS Flow ID, Multiple QoS Flow ID Instances, Switch Off Ongoing, Not supported 5QI value, TXnDCoverall Expiry, TXnDCprep Expiry, Action Desirable for Radio Reasons, Reduce Load, Resource Optimisation, Time Critical action, Target not Allowed, No Radio Resources Available, Invalid QoS combination, Encryption Algorithms Not Supported, Procedure cancelled, RRM purpose, Improve User Bit Rate, User Inactivity, Radio Connection With UE Lost, Failure in the Radio Interface Procedure, Bearer Option not Supported, UP integrity protection not possible, UP confidentiality protection not possible, Unspecified, …)
Transport Layer
[5 empty] | Transport Layer Cause | M |  | ENUMERATED (Transport Resource Unavailable, Unspecified, …)
Protocol
[5 empty] | Protocol Cause | M |  | ENUMERATED (Transfer Syntax Error, Abstract Syntax Error (Reject), Abstract Syntax Error (Ignore and Notify), Message not Compatible with Receiver State, Semantic Error, Abstract Syntax Error (Falsely Constructed Message), Unspecified, …)
Misc
[5 empty] | Miscellaneous Cause | M |  | ENUMERATED (Control Processing Overload, Hardware Failure, O&M Intervention, Not enough User Plane Processing Resources, Unspecified, …)
DL Forwarding UP TNL Information | [5 empty] | O |  |  | Identifies the Xn transport bearer used for forwarding of DL PDUs. This IE may need to be refined. Placeholder only. | –
| CHOICE UP Transport Layer Information |  |  |  |  | M
GTP tunnel
|  |  | Transport Layer Address |  |  | M |  | BIT STRING (1..160, ...)
|  |  | GTP-TEID |  |  | M |  | OCTET STRING (4) | The Tunnel Endpoint Identifier (TEID) is specified in TS 29.281 [18]
UL Forwarding UP TNL Information | [5 empty] | O |  |  | Identifies the Xn transport bearer used for forwarding of UL PDUs. This IE may need to be refined. Placeholder only. | –
| CHOICE UP Transport Layer Information |  |  |  |  | M
GTP tunnel
|  |  | Transport Layer Address |  |  | M |  | BIT STRING (1..160, ...)
|  |  | GTP-TEID |  |  | M |  | OCTET STRING (4) | The Tunnel Endpoint Identifier (TEID) is specified in TS 29.281 [18]
Range bound | [5 empty] | Explanation
maxnoofDRBs | [5 empty] | Maximum no. of DRBs allowed towards one UE. Value is 32.
maxnoofQoSFlows | [5 empty] | Maximum no. of QoS flows. Value is 64.

## 9.2.1.11 PDU Session Resource
PDU Session Resource Modification Info – MN terminated
IE/Group Name | [8 empty] | Presence | Range | IE type and reference | Semantics description | Criticality | Assigned Criticality
PDU Session Type | [8 empty] | M |  | ENUMERATED (IPv4, IPv6, IPv4v6, Ethernet, Unstructured, ...) |  | –
DRBs To Be Setup List | [9 empty] | 1 |  |  | –
| DRBS to Be Setup Item IEs | [8 empty] | 1 .. <maxnoof DRBs> |  |  | EACH | reject
|  | MN UL PDCP UP TNL Information | [6 empty] | M |  |  | M-NG-RAN node endpoint of a DRB’s Xn transport bearer at its PDCP resource. For delivery of UL PDUs. | –
|  |  | CHOICE UP Transport Layer Information | [5 empty] | M
GTP tunnel
[5 empty] | Transport Layer Address |  |  |  | M |  | BIT STRING (1..160, ...)
[5 empty] | GTP-TEID |  |  |  | M |  | OCTET STRING (4) | The Tunnel Endpoint Identifier (TEID) is specified in TS 29.281 [18]
|  | RLC Mode | [8 empty] | ENUMERATED ( RLC-AM, RLC-UM) |  | –
|  | QoS Flows To Be Setup List | [7 empty] | 1 |  | This IE may need to be refined, especially, whether the corresponding node decides the “overall” QoS based on information of QoS flows mapped to it and whether mapping info is needed at all. | –
|  |  | QoS Flows To Be Setup Item IEs | [6 empty] | 1 .. <maxnoof QoS Flows> |  |  | EACH | reject
|  |  |  | QoS Flow Indicator |  |  |  |  | M |  | INTEGER (0 ..63, ...) |  | –
|  |  |  | QoS Flow Level QoS Parameters |  |  |  |  | M |  |  |  | –
[5 empty] | CHOICE QoS Characteristics |  |  |  | M
Non Dynamic 5QI
[7 empty] | Non dynamic 5QI Desciptor |  | M
[8 empty] | 5QI | M |  | INTEGER (0.255) | The 5QI is specified in TS 23.501 [7}
[8 empty] | Priority level | O |  | INTEGER (1..128) | Priority level is specified in TS 23.501 [7]. When included, it overrides standardized or pre-configured value.
[8 empty] | Averaging window | O |  | INTEGER (0..63) | This IE may need to be refined
[8 empty] | Maximum Data Burst Volume | O |  | INTEGER (0..63) | This IE may need to be refined
Dynamic 5QI
[7 empty] | Dynamic 5QI Desciptor |  | M
[8 empty] | Priority level | M |  | INTEGER (1..128) | Priority level is specified in TS 23.501 [7].
[8 empty] | Packet Delay Budget | M |  | INTEGER (0..63) | This IE may need to be refined
[8 empty] | Packet Error Rate | M |  | INTEGER (0..63) | This IE may need to be refined
[8 empty] | Delay Critical | C-ifGBRflow |  | ENUMERATED (Delay critical, Non-delay critical, ...) | This IE indicates whether the GBR Qos flow is delay critical as specified in TS 23.501 [7].
[8 empty] | Averaging window | C-ifGBRflow |  | INTEGER (0..63) | This IE may need to be refined
[8 empty] | Maximum Data Burst Volume | O |  | INTEGER (0..63) | This IE may need to be refined
[5 empty] | Allocation and Retention Priority |  |  |  | M |  |  | Note: presence needs to be checked with latest SA2 status, hence this IE definition may need to be refined.
[6 empty] | Allocation/Retention Priority |  |  |  | 1
[7 empty] | Priority Level |  | M |  | INTEGER (0..15, ...) | Desc.: This defines the relative importance of a resource request. (see TS 23.501 [7]). Usage: Values between 1 and 15 are ordered in decreasing order of priority, i.e., 1 is the highest and 15 is the lowest.
[7 empty] | Pre-emption Capability |  | M |  | ENUMERATED (shall not trigger pre-emption, may trigger pre-emption, ...) | Desc.: This IE indicates the pre-emption capability of the request on other QoS flows Usage: The QoS flow shall not pre-empt other QoS flow or, the QoS flow may pre-empt other QoS flows The Pre-emption Capability indicator applies to the allocation of resources for a QoS flow and as such it provides the trigger to the pre-emption procedures/processes of the gNB.
[7 empty] | Pre-emption Vulnerability |  | M |  | ENUMERATED (not pre-emptable, pre-emptable, ...) | Desc.: This IE indicates the vulnerability of the QoS flow to preemption of other QoS flows. Usage: The QoS flow shall not be pre-empted by other QoS flows or the QoS flow may be pre-empted by other QoS flows. Pre-emption Vulnerability indicator applies for the entire duration of the QoS flow, unless modified and as such indicates whether the QoS flow is a target of the pre-emption procedures/processes of the gNB.
[5 empty] | GBR QoS Flow Information |  |  |  | O |  |  | This IE shall be present for GBR QoS Flows only.
[6 empty] | Maximum Flow Bit Rate Downlink |  |  | M |  | INTEGER (0..4,000,000,000,000,…) | The unit is: bit/s
[6 empty] | Maximum Flow Bit Rate Uplink |  |  | M |  | INTEGER (0..4,000,000,000,000,…) | The unit is: bit/s
[6 empty] | Guaranteed Flow Bit Rate Downlink |  |  | M |  | INTEGER (0..4,000,000,000,000,…) | The unit is: bit/s
[6 empty] | Guaranteed Flow Bit Rate Uplink |  |  | M |  | INTEGER (0..4,000,000,000,000,…) | The unit is: bit/s
[6 empty] | Notification Control |  |  | O |  | ENUMERATED (notification requested, ...) | Notification control is specified in TS 23.501 [7]
[6 empty] | Maximum Packet Loss Rate Downlink |  |  | O |  | INTEGER(0..1000) | Ratio of lost packets per number of packets sent, expressed in tenth of percent.
[6 empty] | Maximum Packet Loss Rate Uplink |  |  | O |  | INTEGER(0..1000) | Ratio of lost packets per number of packets sent, expressed in tenth of percent.
[5 empty] | Reflective QoS Attribute |  |  |  | O |  | ENUMERATED (subject to, ...) | Reflective QoS is specified in TS 23.501 [7]. This IE applies to non-GBR bearers only and shall be ignored otherwise.
[5 empty] | Additional QoS flow Information |  |  |  | O |  | ENUMERATED (more likely, …) | If this IE is set to "more likely", this indicates that traffic for this QoS flow is likely to appear more often than traffic for other flows established for the PDU session. This IE may be present in case of non-GBR flows only and shall be ignored otherwise.
[5 empty] | PPI |  |  |  | O |  | INTEGER (1..8, …) | Paging Policy Indicator used in PPD feature (Paging Policy Differentiation) as specified in TS 23.501 [7]. This IE applies to PDU sessions of IP type.
DRBs To Be Modified List | [9 empty] | 0..1 |  |  | –
| DRBS to Be Modified Item IEs | [8 empty] | 1 .. <maxnoof DRBs> |  |  | EACH | reject
|  | DRB ID | [6 empty] | M |  | INTEGER (1..32, ...) |  | –
|  | SN UL PDCP UP TNL Information | [6 empty] | O |  |  | S-NG-RAN node endpoint of a DRB’s Xn transport bearer at its PDCP resource. For delivery of UL PDUs. | –
|  |  | CHOICE UP Transport Layer Information | [5 empty] | M
GTP tunnel
[5 empty] | Transport Layer Address |  |  |  | M |  | BIT STRING (1..160, ...)
[5 empty] | GTP-TEID |  |  |  | M |  | OCTET STRING (4) | The Tunnel Endpoint Identifier (TEID) is specified in TS 29.281 [18]
|  | QoS Flows List | [7 empty] | 1 |  | Overwriting the existing QoS Flow List | –
|  |  | QoS Flows Item IEs | [6 empty] | 1 .. <maxnoof QoS Flows> |  | This IE may need to be refined, especially, whether the corresponding node decides the “overall” QoS based on information of QoS flows mapped to it and whether mapping info is needed at all. | EACH | reject
|  |  |  | QoS Flow Indicator |  |  |  |  | M |  | INTEGER (0 ..63, ...) |  | –
|  |  |  | MCG requested GBR QoS Flow Information |  |  |  |  | O |  |  | This IE contains GBR QoS Flow Information necessary for the MCG part. | –
[5 empty] | Maximum Flow Bit Rate Downlink |  |  |  | M |  | INTEGER (0..4,000,000,000,000,…) | The unit is: bit/s
[5 empty] | Maximum Flow Bit Rate Uplink |  |  |  | M |  | INTEGER (0..4,000,000,000,000,…) | The unit is: bit/s
[5 empty] | Guaranteed Flow Bit Rate Downlink |  |  |  | M |  | INTEGER (0..4,000,000,000,000,…) | The unit is: bit/s
[5 empty] | Guaranteed Flow Bit Rate Uplink |  |  |  | M |  | INTEGER (0..4,000,000,000,000,…) | The unit is: bit/s
[5 empty] | Notification Control |  |  |  | O |  | ENUMERATED (notification requested, ...) | Notification control is specified in TS 23.501 [7]
[5 empty] | Maximum Packet Loss Rate Downlink |  |  |  | O |  | INTEGER(0..1000) | Ratio of lost packets per number of packets sent, expressed in tenth of percent.
[5 empty] | Maximum Packet Loss Rate Uplink |  |  |  | O |  | INTEGER(0..1000) | Ratio of lost packets per number of packets sent, expressed in tenth of percent.
DRBs To Be Released List | [8 empty] | O |  | OCTET STRING | This IE may need to be refined. | –
Range bound | [8 empty] | Explanation
maxnoofDRBs | [8 empty] | Maximum no. of DRBs allowed towards one UE. Value is 32.
maxnoofQoSFlows | [8 empty] | Maximum no. of QoS flows allowed within one PDU session. Value is 64.
Condition | [8 empty] | Explanation
ifGBRflow | [8 empty] | This IE shall be present if the GBR QoS Flow Information IE is present in the QoS Flow Level QoS Parameters IE.

## 9.2.1.12 PDU Session Resource
PDU Session Resource Modification Response Info – MN terminated
IE/Group Name | [5 empty] | Presence | Range | IE type and reference | Semantics description | Criticality | Assigned Criticality
DRBs Admitted to be Setup or Modified List | [6 empty] | 1 |  |  | –
| DRBS Admitted to be Setup or Modified Item IEs | [5 empty] | 1 .. <maxnoof DRBs> |  |  | EACH | reject
|  | S-Node DL SCG UP TNL Information |  |  |  | O |  |  | S-NG-RAN node GTP-U tunnel endpoint of the DRB’s Xn transport at its Lower Layer SCG resource. For delivery of DL PDUs. | –
|  |  | CHOICE UP Transport Layer Information |  |  | M
GTP tunnel
[5 empty] | Transport Layer Address | M |  | BIT STRING (1..160, ...)
[5 empty] | GTP-TEID | M |  | OCTET STRING (4) | The Tunnel Endpoint Identifier (TEID) is specified in TS 29.281 [18]
DRBs Admitted To Be Released List | [5 empty] | O |  | OCTET STRING | This IE may need to be refined. | –
DRBs Not Admitted To Be Setup or Modified List | [5 empty] | O |  | OCTET STRING | This IE may need to be refined. | –
Range bound | [5 empty] | Explanation
maxnoofDRBs | [5 empty] | Maximum no. of DRBs allowed towards one UE. Value is 32.

## 9.2.1.13 UE Context Informatio
UE Context Information Retrieve UE Context Response
IE/Group Name | [9 empty] | Presence | Range | IE type and reference | Semantics description
NG-C UE associated Signalling reference | [9 empty] | M |  | INTEGER (0 .. 232 -1) | As defined in TS 38.413 [5].
Signalling TNL Association Address at source NG-C side | [9 empty] | M |  |  | This IE indicates the AMF’s IP address of the SCTP association used at the source NG-C interface instance.
CHOICE CP Transport Layer Information
Endpoint IP address
|  |  | Endpoint IP Address Address | [6 empty] | M |  | BIT STRING (1..160, ...)
UE Security Capabilities | [9 empty] | M
| NR Encryption Algorithms | [8 empty] | M |  | BIT STRING {nea1-128(1), nea2-128(2), nea3-128(3)} (SIZE(16, …)) | Each position in the bitmap represents an encryption algorithm: “all bits equal to 0” – UE supports no other NR algorithm than NEA0, “first bit” – 128-NEA1, “second bit” – 128-NEA2, “third bit” – 128-NEA3, other bits reserved for future use. Value ‘1’ indicates support and value ‘0’ indicates no support of the algorithm. Algorithms are defined in TS 33.501 [28].
| NR Integrity Protection Algorithms | [8 empty] | M |  | BIT STRING {nia1-128(1), nia2-128(2), nia3-128(3)} (SIZE(16, …)) | Each position in the bitmap represents an integrity protection algorithm: “all bits equal to 0” – UE supports no other NR algorithm than NIA0, “first bit” – 128-NIA1, “second bit” – 128-NIA2, “third bit” – 128-NIA3, other bits reserved for future use. Value ‘1’ indicates support and value ‘0’ indicates no support of the algorithm. Algorithms are defined in TS 33.501 [28].
| E-UTRA Encryption Algorithms | [8 empty] | M |  | BIT STRING {eea1-128(1), eea2-128(2), eea3-128(3)} (SIZE(16, …)) | Each position in the bitmap represents an encryption algorithm: “all bits equal to 0” – UE supports no other algorithm than EEA0, “first bit” – 128-EEA1, “second bit” – 128-EEA2, “third bit” – 128-EEA3, other bits reserved for future use. Value ‘1’ indicates support and value ‘0’ indicates no support of the algorithm. Algorithms are defined in TS 33.401 [29].
| E-UTRA Integrity Protection Algorithms | [8 empty] | M |  | BIT STRING {eia1-128(1), eia2-128(2), eia3-128(3)} (SIZE(16, …)) | Each position in the bitmap represents an integrity protection algorithm: “all bits equal to 0” – UE supports no other algorithm than EIA0, “first bit” – 128-EIA1, “second bit” – 128-EIA2, “third bit” – 128-EIA3, other bits reserved for future use. Value ‘1’ indicates support and value ‘0’ indicates no support of the algorithm. Algorithms are defined in TS 33.401 [29].
Security Information | [9 empty] | M
| Key NG-RAN Star | [8 empty] | M |  | BIT STRING (256) | KNG-RAN* defined in TS 33.501 [28].
| Next Hop Chaining Count | [8 empty] | M |  | INTEGER (0..7) | Next Hop Chaining Count (NCC) defined in TS 33.501 [28]
UE Aggregate Maximum Bit Rate | [9 empty] | M
| UE Aggregate Maximum Bit Rate | [11 empty] | Applicable for Non-GBR QoS flows.
|  | UE Aggregate Maximum Bit Rate Downlink | [7 empty] | M |  | INTEGER (0..4,000,000,000,000,…) | The unit is: bit/s
|  | UE Aggregate Maximum Bit Rate Uplink | [7 empty] | M |  | INTEGER (0..4,000,000,000,000,…) | The unit is: bit/s
PDU Session Resources To Be Setup List | [9 empty] | M
| PDU Session Resources To Be Setup List | [9 empty] | 1 |  |  | YES | reject
|  | PDU Session Resources To Be Setup Item IEs | [8 empty] | 1 .. <maxnoof PDU sessions > |  |  | EACH | reject
|  |  | PDU Session ID | [6 empty] | M |  | INTEGER (0 ..255) | The value range of this IE may need to be refined. | –
|  |  | S-NSSAI | [6 empty] | M |  |  |  | –
[5 empty] | SST |  |  |  |  | M |  | OCTET STRING (SIZE(1))
[5 empty] | SD |  |  |  |  | O |  | OCTET STRING (SIZE(3))
|  |  | PDU Session Resource Aggregate Maximum Bitrate | [6 empty] | M |  | OCTET STRING | This IE may need to be refined. | –
|  |  | UL NG-U UP TNL Information at UPF | [6 empty] | M |  |  | UPF endpoint of the NG-U transport bearer. For delivery of UL PDUs | –
|  |  |  | CHOICE UP Transport Layer Information | [5 empty] | M
GTP tunnel
[6 empty] | Transport Layer Address |  |  |  | M |  | BIT STRING (1..160, ...)
[6 empty] | GTP-TEID |  |  |  | M |  | OCTET STRING (4) | The Tunnel Endpoint Identifier (TEID) is specified in TS 29.281 [18]
|  |  | Security Indication | [6 empty] | O |  |  |  | –
|  |  |  | Integrity Protection Indication | [5 empty] | M |  | ENUMERATED (required, preferred, not needed,…) | Indicates whether UP integrity protection shall apply, should apply, or shall not apply for the concerned PDU session.
|  |  |  | Confidentiality Protection Indication | [5 empty] | M |  | ENUMERATED (required, preferred, not needed, …) | Indicates whether UP ciphering shall apply, should apply, or shall not apply for the concerned PDU session.
|  |  | PDU Session Type | [6 empty] | M |  | ENUMERATED (IPv4, IPv6, IPv4v6, Ethernet, Unstructured, ...) |  | –
|  |  | QoS Flows To Be Setup List | [7 empty] | 1 |  |  | –
|  |  |  | QoS Flows To Be Setup Item IEs | [6 empty] | 1 .. <maxnoof QoS Flows> |  |  | EACH | reject
[5 empty] | QoS Flow Indicator |  |  |  |  | M |  | INTEGER (0 ..63, ...) |  | –
[5 empty] | DL data Forwarding |  |  |  |  | O |  | ENUMERATED (DL forwarding proposed, …) |  | –
[5 empty] | QoS Flow Level QoS Parameters |  |  |  |  | M |  |  |  | –
[6 empty] | CHOICE QoS Characteristics |  |  |  | M
Non Dynamic 5QI
[8 empty] | Non dynamic 5QI Desciptor |  | M
[9 empty] | 5QI | M |  | INTEGER (0.255) | The 5QI is specified in TS 23.501 [7}
[9 empty] | Priority level | O |  | INTEGER (1..128) | Priority level is specified in TS 23.501 [7]. When included, it overrides standardized or pre-configured value.
[9 empty] | Averaging window | O |  | INTEGER (0..63) | This IE may need to be refined
[9 empty] | Maximum Data Burst Volume | O |  | INTEGER (0..63) | This IE may need to be refined
Dynamic 5QI
[8 empty] | Dynamic 5QI Desciptor |  | M
[9 empty] | Priority level | M |  | INTEGER (1..128) | Priority level is specified in TS 23.501 [7].
[9 empty] | Packet Delay Budget | M |  | INTEGER (0..63) | This IE may need to be refined
[9 empty] | Packet Error Rate | M |  | INTEGER (0..63) | This IE may need to be refined
[9 empty] | Delay Critical | C-ifGBRflow |  | ENUMERATED (Delay critical, Non-delay critical, ...) | This IE indicates whether the GBR Qos flow is delay critical as specified in TS 23.501 [7].
[9 empty] | Averaging window | C-ifGBRflow |  | INTEGER (0..63) | This IE may need to be refined
[9 empty] | Maximum Data Burst Volume | O |  | INTEGER (0..63) | This IE may need to be refined
[6 empty] | Allocation and Retention Priority |  |  |  | M |  |  | Note: presence needs to be checked with latest SA2 status, hence this IE definition may need to be refined.
[7 empty] | Allocation/Retention Priority |  |  |  | 1
[8 empty] | Priority Level |  | M |  | INTEGER (0..15, ...) | Desc.: This defines the relative importance of a resource request. (see TS 23.501 [7]). Usage: Values between 1 and 15 are ordered in decreasing order of priority, i.e., 1 is the highest and 15 is the lowest.
[8 empty] | Pre-emption Capability |  | M |  | ENUMERATED (shall not trigger pre-emption, may trigger pre-emption, ...) | Desc.: This IE indicates the pre-emption capability of the request on other QoS flows Usage: The QoS flow shall not pre-empt other QoS flow or, the QoS flow may pre-empt other QoS flows The Pre-emption Capability indicator applies to the allocation of resources for a QoS flow and as such it provides the trigger to the pre-emption procedures/processes of the gNB.
[8 empty] | Pre-emption Vulnerability |  | M |  | ENUMERATED (not pre-emptable, pre-emptable, ...) | Desc.: This IE indicates the vulnerability of the QoS flow to preemption of other QoS flows. Usage: The QoS flow shall not be pre-empted by other QoS flows or the QoS flow may be pre-empted by other QoS flows. Pre-emption Vulnerability indicator applies for the entire duration of the QoS flow, unless modified and as such indicates whether the QoS flow is a target of the pre-emption procedures/processes of the gNB.
[6 empty] | GBR QoS Flow Information |  |  |  | O |  |  | This IE shall be present for GBR QoS Flows only.
[7 empty] | Maximum Flow Bit Rate Downlink |  |  | M |  | INTEGER (0..4,000,000,000,000,…) | The unit is: bit/s
[7 empty] | Maximum Flow Bit Rate Uplink |  |  | M |  | INTEGER (0..4,000,000,000,000,…) | The unit is: bit/s
[7 empty] | Guaranteed Flow Bit Rate Downlink |  |  | M |  | INTEGER (0..4,000,000,000,000,…) | The unit is: bit/s
[7 empty] | Guaranteed Flow Bit Rate Uplink |  |  | M |  | INTEGER (0..4,000,000,000,000,…) | The unit is: bit/s
[7 empty] | Notification Control |  |  | O |  | ENUMERATED (notification requested, ...) | Notification control is specified in TS 23.501 [7]
[7 empty] | Maximum Packet Loss Rate Downlink |  |  | O |  | INTEGER(0..1000) | Ratio of lost packets per number of packets sent, expressed in tenth of percent.
[7 empty] | Maximum Packet Loss Rate Uplink |  |  | O |  | INTEGER(0..1000) | Ratio of lost packets per number of packets sent, expressed in tenth of percent.
[6 empty] | Reflective QoS Attribute |  |  |  | O |  | ENUMERATED (subject to, ...) | Reflective QoS is specified in TS 23.501 [7]. This IE applies to non-GBR bearers only and shall be ignored otherwise.
[6 empty] | Additional QoS flow Information |  |  |  | O |  | ENUMERATED (more likely, …) | If this IE is set to "more likely", this indicates that traffic for this QoS flow is likely to appear more often than traffic for other flows established for the PDU session. This IE may be present in case of non-GBR flows only and shall be ignored otherwise.
[6 empty] | PPI |  |  |  | O |  | INTEGER (1..8, …) | Paging Policy Indicator used in PPD feature (Paging Policy Differentiation) as specified in TS 23.501 [7]. This IE applies to PDU sessions of IP type.
[5 empty] | E-RAB ID |  |  |  |  | O |  | INTEGER (0..15, …) |  | –
|  |  | Source DRB to QoS Flow Mapping List | [6 empty] | O |  |  |  | –
|  |  |  | DRBS to QoS Flow Mapping Item IEs | [6 empty] | 1 .. <maxnoof DRBs> |  |  | EACH | reject
[5 empty] | DRB ID |  |  |  |  | M |  | INTEGER (1..32, ...) |  | –
[5 empty] | QoS Flows List | [5 empty] | 1 |  |  | –
[6 empty] | QoS Flow Item IEs |  |  |  |  | 1..<maxnoofQoSFlows> |  |  | EACH | reject
[7 empty] | QoS Flow Indicator |  |  | M |  | INTEGER (0 ..63, ...) |  | –
RRC Context | [9 empty] | M |  | OCTET STRING | Either includes the HandoverPreparationInformation message as defined in subclause 11.2.2 of TS 38.331[10], if the old and new serving NG-RAN nodes are gNBs, or the HandoverPreparationInformation message as defined in subclause 10.2.2 of TS 36.331 [14], if the old and new serving NG-RAN nodes are ng-eNBs.
Mobility Restriction List | [9 empty] | O
| Serving PLMN | [8 empty] | M |  | OCTET STRING (SIZE(3)) | Digits 0 to 9 encoded 0000 to 1001, 1111 used as filler digit. Two digits per octet: - bits 4 to 1 of octet n encoding digit 2n-1 - bits 8 to 5 of octet n encoding digit 2n PLMN Identity consists of 3 digits from MCC followed by either: - a filler digit plus 2 digits from MNC (in case of 2 digit MNC) or - 3 digits from MNC (in case of 3 digit MNC).
| Equivalent PLMNs | [9 empty] | 0..<maxnoofEPLMNs> |  | Allowed PLMNs in addition to Serving PLMN. This list corresponds to the list of “equivalent PLMNs” as defined in TS 24.501 [30]. This list is part of the roaming restriction information. Roaming restrictions apply to PLMNs other than the Serving PLMN and Equivalent PLMNs.
|  | PLMN Identity | [7 empty] | M |  | OCTET STRING (SIZE(3)) | Digits 0 to 9 encoded 0000 to 1001, 1111 used as filler digit. Two digits per octet: - bits 4 to 1 of octet n encoding digit 2n-1 - bits 8 to 5 of octet n encoding digit 2n PLMN Identity consists of 3 digits from MCC followed by either: - a filler digit plus 2 digits from MNC (in case of 2 digit MNC) or - 3 digits from MNC (in case of 3 digit MNC).
| RAT Restrictions | [9 empty] | 0..<maxnoofPLMNs> |  | This IE contains RAT restriction related information as specified in TS 23.501 [7].
|  | PLMN Identity | [7 empty] | M |  | OCTET STRING (SIZE(3)) | Digits 0 to 9 encoded 0000 to 1001, 1111 used as filler digit. Two digits per octet: - bits 4 to 1 of octet n encoding digit 2n-1 - bits 8 to 5 of octet n encoding digit 2n PLMN Identity consists of 3 digits from MCC followed by either: - a filler digit plus 2 digits from MNC (in case of 2 digit MNC) or - 3 digits from MNC (in case of 3 digit MNC).
|  | RAT Restriction Information | [7 empty] | M |  | BIT STRING { e-UTRA (0), nR (1) } (SIZE(8, …)) | Each position in the bitmap represents a RAT. If a bit is set to "1", the respective RAT is restricted for the UE. If a bit is set to "0", the respective RAT is not restricted for the UE. This version of the specification does not use bits 2-7, the sending node shall set bits 2-7 to "0", the sender shall ignore bits 2-7.
| Forbidden Area Information | [9 empty] | 0..<maxnoofPLMNs> |  | This IE contains Forbidden Area information as specified in TS 23.501 [7].
|  | PLMN Identity | [7 empty] | M |  | OCTET STRING (SIZE(3)) | Digits 0 to 9 encoded 0000 to 1001, 1111 used as filler digit. Two digits per octet: - bits 4 to 1 of octet n encoding digit 2n-1 - bits 8 to 5 of octet n encoding digit 2n PLMN Identity consists of 3 digits from MCC followed by either: - a filler digit plus 2 digits from MNC (in case of 2 digit MNC) or - 3 digits from MNC (in case of 3 digit MNC).
|  | Forbidden TACs | [8 empty] | 1..<maxnoofForbiddenTACs>
|  |  | TAC | [6 empty] | M |  | OCTET STRING (SIZE (3))
| Service Area Information | [9 empty] | 0..<maxnoofPLMNs> |  | This IE contains Service Area Restriction information as specified in TS 23.501 [7].
|  | PLMN Identity | [7 empty] | M |  | OCTET STRING (SIZE(3)) | Digits 0 to 9 encoded 0000 to 1001, 1111 used as filler digit. Two digits per octet: - bits 4 to 1 of octet n encoding digit 2n-1 - bits 8 to 5 of octet n encoding digit 2n PLMN Identity consists of 3 digits from MCC followed by either: - a filler digit plus 2 digits from MNC (in case of 2 digit MNC) or - 3 digits from MNC (in case of 3 digit MNC).
|  | Allowed TACs | [8 empty] | 0..<maxnooAllowedAreas>
|  |  | TAC | [6 empty] | M |  | OCTET STRING (SIZE (3))
|  | Not Allowed TACs | [8 empty] | 0..<maxnooAllowedAreas>
|  |  | TAC | [6 empty] | M |  | OCTET STRING (SIZE (3))
Index to RAT/Frequency Selection Priority | [9 empty] | O |  | INTEGER (1..256)
Range bound | [9 empty] | Explanation
maxnoofEPLMNs | [9 empty] | Maximum no. of equivalent PLMNs. Value is 15.
maxnoofPLMNs | [9 empty] | Maximum no. of allowed PLMNs. Value is 16.
maxnoofForbiddenTACs | [9 empty] | Maximum no. of forbidden Tracking Area Codes. Value is 4096.
maxnoofAllowedAreas | [9 empty] | Maximum no. of allowed or not allowed Tracking Areas. Value is 16.
maxnoofPDUSessions | [9 empty] | Maximum no. of PDU sessions. Value is 256
maxnoofQoSFlows | [9 empty] | Maximum no. of QoS flows allowed within one PDU session. Value is 64.
maxnoofDRBs | [9 empty] | Maximum no. of DRBs allowed towards one UE. Value is 32.
Condition | [9 empty] | Explanation
ifGBRflow | [9 empty] | This IE shall be present if the GBR QoS Flow Information IE is present in the QoS Flow Level QoS Parameters IE.

## 9.2.1.14 DRBs Subject To Statu
DRBs Subject To Status Transfer List
IE/Group Name |  |  |  |  | Presence | Range | IE type and reference | Semantics description | Criticality | Assigned Criticality
DRBs Subject To Status Transfer Item | [5 empty] | 1 .. <maxnoof DRBs> |  |  | EACH | ignore
| DRB ID |  |  |  | M |  | INTEGER (1..32, ...) |  | –
| CHOICE PDCP SN |  |  |  | M |  |  |  | –
12 bits
|  |  | Receive Status Of PDCP SDU |  | O |  | BIT STRING (1.. 2048) | The IE is used in case of 12-bit long PDCP-SN. The first bit indicates the status of the SDU after the First Missing UL PDCP SDU. The Nth bit indicates the status of the UL PDCP SDU in position (N + First Missing SDU Number) modulo (1 + the maximum value of the PDCP-SN). 0: PDCP SDU has not been received. 1: PDCP SDU has been received correctly. | –
|  |  | UL COUNT Value |  | M |  |  | PDCP-SN and Hyper Frame Number of the first missing UL SDU in case of 12-bit long PDCP-SN | –
|  |  |  | PDCP-SN Length 12 | M |  | INTEGER (0..4095)
|  |  |  | HFN for PDCP-SN Length 12 | M |  | INTEGER (0..1048575)
|  |  | DL COUNT Value |  | M |  |  | PDCP-SN and Hyper Frame Number that the target NG-RAN node should assign for the next DL SDU not having an SN yet in case of 12-bit long PDCP-SN | –
|  |  |  | PDCP-SN Length 12 | M |  | INTEGER (0..4095)
|  |  |  | HFN for PDCP-SN Length 12 | M |  | INTEGER (0..1048575)
18 bits
|  |  | Receive Status Of PDCP SDU |  | O |  | BIT STRING (1.. 131072) | The IE is used in case of 18-bit long PDCP-SN. The first bit indicates the status of the SDU after the First Missing UL PDCP SDU. The Nth bit indicates the status of the UL PDCP SDU in position (N + First Missing SDU Number) modulo (1 + the maximum value of the PDCP-SN). 0: PDCP SDU has not been received. 1: PDCP SDU has been received correctly. | –
|  |  | UL COUNT Value |  | M |  |  | PDCP-SN and Hyper Frame Number of the first missing UL SDU in case of 18-bit long PDCP-SN | –
|  |  |  | PDCP-SN Length 18 | M |  | INTEGER (0..262143)
|  |  |  | HFN for PDCP-SN Length 18 | M |  | INTEGER (0..16383)
|  |  | DL COUNT Value |  | M |  |  | PDCP-SN and Hyper Frame Number that the target NG-RAN node should assign for the next DL SDU not having an SN yet in case of 18-bit long PDCP-SN | –
|  |  |  | PDCP-SN Length 18 | M |  | INTEGER (0..262143)
|  |  |  | HFN for PDCP-SN Length 18 | M |  | INTEGER (0..16383)
Range bound |  |  |  |  | Explanation
maxnoofDRBs |  |  |  |  | Maximum no. of DRBs allowed towards one UE. Value is 32.

## 9.2.1.15 DRB to QoS Flow Mappi
DRB to QoS Flow Mapping List
IE/Group Name |  |  |  | Presence | Range | IE type and reference | Semantics description | Criticality | Assigned Criticality
DRBS to QoS Flow Mapping Item IEs |  |  |  |  | 1 .. <maxnoof DRBs> |  |  | EACH | reject
| DRB ID |  |  | M |  | INTEGER (1..32, ...) |  | –
| QoS Flows List |  |  |  | 1 |  |  | –
|  | QoS Flow Item IEs |  |  | 1..<maxnoofQoSFlows> |  |  | EACH | reject
|  |  | QoS Flow Indicator | M |  | INTEGER (0 ..63, ...) |  | –
Range bound |  |  |  | Explanation
maxnoofDRBs |  |  |  | Maximum no. of DRBs allowed towards one UE. Value is 32.
maxnoofQoSFlows |  |  |  | Maximum no. of QoS flows allowed within one PDU session. Value is 64.

## 9.2.1.16 Data Forwarding Info
Data Forwarding Info from target NG-RAN node
IE/Group Name | [5 empty] | Presence | Range | IE type and reference | Semantics description | Criticality | Assigned Criticality
PDU Session level DL data forwarding UP TNL Information | [5 empty] | O |  |  | To forward NG-U DL data to the target node for which no PDCP SN has been assigned yet. | –
| CHOICE UP Transport Layer Information |  |  |  |  | M
GTP tunnel
|  |  | Transport Layer Address |  |  | M |  | BIT STRING (1..160, ...)
|  |  | GTP-TEID |  |  | M |  | OCTET STRING (4) | The Tunnel Endpoint Identifier (TEID) is specified in TS 29.281 [18]
Data Forwarding Response DRB List | [6 empty] | 0..1 |  |  | –
| Data Forwarding Response DRB Item IEs | [5 empty] | 1..<maxnoofDRBs> |  |  | EACH | reject
|  | DRB ID |  |  |  | M |  | INTEGER (1..32, ...) |  | –
|  | DL Forwarding UP TNL Information |  |  |  | O |  |  |  | –
|  |  | CHOICE UP Transport Layer Information |  |  | M
GTP tunnel
[5 empty] | Transport Layer Address | M |  | BIT STRING (1..160, ...)
[5 empty] | GTP-TEID | M |  | OCTET STRING (4) | The Tunnel Endpoint Identifier (TEID) is specified in TS 29.281 [18]
|  | UL Forwarding UP TNL Information |  |  |  | O |  |  |  | –
|  |  | CHOICE UP Transport Layer Information |  |  | M
GTP tunnel
[5 empty] | Transport Layer Address | M |  | BIT STRING (1..160, ...)
[5 empty] | GTP-TEID | M |  | OCTET STRING (4) | The Tunnel Endpoint Identifier (TEID) is specified in TS 29.281 [18]
Range bound | [5 empty] | Explanation
maxnoofDRBs | [5 empty] | Maximum no. of DRBs. Value is 32.

## 9.2.2.1 Global gNB ID
Global gNB ID
IE/Group Name |  |  | Presence | Range | IE type and reference | Semantics description
PLMN Identity |  |  | M |  | OCTET STRING (SIZE(3)) | Digits 0 to 9 encoded 0000 to 1001, 1111 used as filler digit. Two digits per octet: - bits 4 to 1 of octet n encoding digit 2n-1 - bits 8 to 5 of octet n encoding digit 2n PLMN Identity consists of 3 digits from MCC followed by either: - a filler digit plus 2 digits from MNC (in case of 2 digit MNC) or - 3 digits from MNC (in case of 3 digit MNC).
CHOICE gNB ID |  |  | M
gNB ID
|  | gNB ID | M |  | BIT STRING (SIZE(22..32)) | Equal to the leftmost bits of the NR Cell Identity IE contained in the NR CGI IE of each cell served by the gNB.

## 9.2.2.2 Global ng-eNB ID
Global ng-eNB ID
IE/Group Name |  |  | Presence | Range | IE type and reference | Semantics description
PLMN Identity |  |  | M |  | OCTET STRING (SIZE(3)) | Digits 0 to 9 encoded 0000 to 1001, 1111 used as filler digit. Two digits per octet: - bits 4 to 1 of octet n encoding digit 2n-1 - bits 8 to 5 of octet n encoding digit 2n PLMN Identity consists of 3 digits from MCC followed by either: - a filler digit plus 2 digits from MNC (in case of 2 digit MNC) or - 3 digits from MNC (in case of 3 digit MNC).
CHOICE ng-eNB ID |  |  | M
Macro ng-eNB ID
|  | Macro ng-eNB ID | M |  | BIT STRING (SIZE(20)) | Equal to the 20 leftmost bits of the E-UTRA Cell Identity IE contained in the E-UTRA CGI IE of each cell served by the ng-eNB.
Short Macro ng-eNB ID
|  | Short Macro ng-eNB ID | M |  | BIT STRING (SIZE(18)) | Equal to the 18 leftmost bits of the E-UTRA Cell Identity IE contained in the E-UTRA CGI IE of each cell served by the ng-eNB.
Long Macro ng-eNB ID
|  | Long Macro ng-eNB ID | M |  | BIT STRING (SIZE(21)) | Equal to the 21 leftmost bits of the E-UTRA Cell Identity IE contained in the E-UTRA CGI IE of each cell served by the ng-eNB.

## 9.2.2.3 Global NG-RAN Node ID
Global NG-RAN Node ID
IE/Group Name | [5 empty] | Presence | Range | IE type and reference | Semantics description
CHOICE NG-RAN node | [5 empty] | M
gNB
|  | Global gNB ID |  |  |  | M
|  |  | PLMN Identity |  |  | M |  | OCTET STRING (SIZE(3)) | Digits 0 to 9 encoded 0000 to 1001, 1111 used as filler digit. Two digits per octet: - bits 4 to 1 of octet n encoding digit 2n-1 - bits 8 to 5 of octet n encoding digit 2n PLMN Identity consists of 3 digits from MCC followed by either: - a filler digit plus 2 digits from MNC (in case of 2 digit MNC) or - 3 digits from MNC (in case of 3 digit MNC).
|  |  | CHOICE gNB ID |  |  | M
gNB ID
[5 empty] | gNB ID | M |  | BIT STRING (SIZE(22..32)) | Equal to the leftmost bits of the NR Cell Identity IE contained in the NR CGI IE of each cell served by the gNB.
ng-eNB
|  | Global ng-eNB ID |  |  |  | M
|  |  | PLMN Identity |  |  | M |  | OCTET STRING (SIZE(3)) | Digits 0 to 9 encoded 0000 to 1001, 1111 used as filler digit. Two digits per octet: - bits 4 to 1 of octet n encoding digit 2n-1 - bits 8 to 5 of octet n encoding digit 2n PLMN Identity consists of 3 digits from MCC followed by either: - a filler digit plus 2 digits from MNC (in case of 2 digit MNC) or - 3 digits from MNC (in case of 3 digit MNC).
|  |  | CHOICE ng-eNB ID |  |  | M
Macro ng-eNB ID
[5 empty] | Macro ng-eNB ID | M |  | BIT STRING (SIZE(20)) | Equal to the 20 leftmost bits of the E-UTRA Cell Identity IE contained in the E-UTRA CGI IE of each cell served by the ng-eNB.
Short Macro ng-eNB ID
[5 empty] | Short Macro ng-eNB ID | M |  | BIT STRING (SIZE(18)) | Equal to the 18 leftmost bits of the E-UTRA Cell Identity IE contained in the E-UTRA CGI IE of each cell served by the ng-eNB.
Long Macro ng-eNB ID
[5 empty] | Long Macro ng-eNB ID | M |  | BIT STRING (SIZE(21)) | Equal to the 21 leftmost bits of the E-UTRA Cell Identity IE contained in the E-UTRA CGI IE of each cell served by the ng-eNB.

## 9.2.2.4 PLMN Identity
PLMN Identity
IE/Group Name | Presence | Range | IE type and reference | Semantics description
PLMN Identity | M |  | OCTET STRING (SIZE(3)) | Digits 0 to 9 encoded 0000 to 1001, 1111 used as filler digit. Two digits per octet: - bits 4 to 1 of octet n encoding digit 2n-1 - bits 8 to 5 of octet n encoding digit 2n PLMN Identity consists of 3 digits from MCC followed by either: - a filler digit plus 2 digits from MNC (in case of 2 digit MNC) or - 3 digits from MNC (in case of 3 digit MNC).

## 9.2.2.5 TAC
TAC
IE/Group Name | Presence | Range | IE type and reference | Semantics description
TAC | M |  | OCTET STRING (SIZE (3))

## 9.2.2.6 RAN Area Code
RAN Area Code
IE/Group Name | Presence | Range | IE Type and Reference | Semantics Description
RANAC | M |  | BIT STRING (SIZE (6))

## 9.2.2.7 NR CGI
NR CGI
IE/Group Name | Presence | Range | IE type and reference | Semantics description
PLMN Identity | M |  | OCTET STRING (SIZE(3)) | Digits 0 to 9 encoded 0000 to 1001, 1111 used as filler digit. Two digits per octet: - bits 4 to 1 of octet n encoding digit 2n-1 - bits 8 to 5 of octet n encoding digit 2n PLMN Identity consists of 3 digits from MCC followed by either: - a filler digit plus 2 digits from MNC (in case of 2 digit MNC) or - 3 digits from MNC (in case of 3 digit MNC).
NR Cell Identity | M |  | BIT STRING (SIZE(36)) | The leftmost bits of the NR Cell Identity IE correspond to the gNB ID (defined in subclause 9.2.2.1).

## 9.2.2.8 E-UTRA CGI
E-UTRA CGI
IE/Group Name | Presence | Range | IE type and reference | Semantics description
PLMN Identity | M |  | OCTET STRING (SIZE(3)) | Digits 0 to 9 encoded 0000 to 1001, 1111 used as filler digit. Two digits per octet: - bits 4 to 1 of octet n encoding digit 2n-1 - bits 8 to 5 of octet n encoding digit 2n PLMN Identity consists of 3 digits from MCC followed by either: - a filler digit plus 2 digits from MNC (in case of 2 digit MNC) or - 3 digits from MNC (in case of 3 digit MNC).
E-UTRA Cell Identity | M |  | BIT STRING (SIZE(28)) | The leftmost bits of the E-UTRA Cell Identity IE correspond to the ng-eNB ID (defined in subclause 9.2.2.2).

## 9.2.2.9 NG-RAN Cell Identity
NG-RAN Cell Identity
IE/Group Name |  |  | Presence | Range | IE type and reference | Semantics description
CHOICE Cell Identifier |  |  | M
NR
|  | NR Cell Identity | M |  | BIT STRING (SIZE(36)) | The leftmost bits of the NR Cell Identity IE correspond to the gNB ID (defined in subclause 9.2.2.1).
E-UTRA
|  | E-UTRA Cell Identity | M |  | BIT STRING (SIZE(28)) | The leftmost bits of the E-UTRA Cell Identity IE correspond to the ng-eNB ID (defined in subclause 9.2.2.8).

## 9.2.2.10 NG-RAN Cell PCI
NG-RAN Cell PCI
IE/Group Name |  |  | Presence | Range | IE type and reference | Semantics description
CHOICE RAT |  |  | M
nr
|  | NR PCI | M |  | INTEGER (0..1007, …) | NR Physical Cell ID
e-utra
|  | E-UTRA PCI | M |  | INTEGER (0..503, …) | E-UTRA Physical Cell ID

## 9.2.2.11 Served Cell Informati
Served Cell Information NR
IE/Group Name | [7 empty] | Presence | Range | IE type and reference | Semantics description
NR-PCI | [7 empty] | M |  | INTEGER (0..1007, …) | NR Physical Cell ID
NR CGI | [7 empty] | M
| PLMN Identity | [6 empty] | M |  | OCTET STRING (SIZE(3)) | Digits 0 to 9 encoded 0000 to 1001, 1111 used as filler digit. Two digits per octet: - bits 4 to 1 of octet n encoding digit 2n-1 - bits 8 to 5 of octet n encoding digit 2n PLMN Identity consists of 3 digits from MCC followed by either: - a filler digit plus 2 digits from MNC (in case of 2 digit MNC) or - 3 digits from MNC (in case of 3 digit MNC).
| NR Cell Identity | [6 empty] | M |  | BIT STRING (SIZE(36)) | The leftmost bits of the NR Cell Identity IE correspond to the gNB ID (defined in subclause 9.2.2.1).
TAC | [7 empty] | M |  | OCTET STRING (SIZE (3))
RANAC | [7 empty] | O |  | BIT STRING (SIZE (6))
Broadcast PLMNs | [8 empty] | 1..<maxnoofBPLMNs> |  | Broadcast PLMNs
| PLMN Identity | [6 empty] | M |  | OCTET STRING (SIZE(3)) | Digits 0 to 9 encoded 0000 to 1001, 1111 used as filler digit. Two digits per octet: - bits 4 to 1 of octet n encoding digit 2n-1 - bits 8 to 5 of octet n encoding digit 2n PLMN Identity consists of 3 digits from MCC followed by either: - a filler digit plus 2 digits from MNC (in case of 2 digit MNC) or - 3 digits from MNC (in case of 3 digit MNC).
CHOICE NR-Mode-Info | [7 empty] | M
FDD
|  | FDD Info | [6 empty] | 1
|  |  | UL NR Frequency Info |  |  |  |  | M
|  |  |  | NR ARFCN |  |  |  | M |  | INTEGER (0.. maxNRARFCN) | RF Reference Frequency as defined in TS38.104 [24], section 5.4.2.1. The frequency provided in this IE identifies the absolute frequency position of the reference resource block (Common RB 0) of the carrier. Its lowest subcarrier is also known as Point A.
|  |  |  | SUL Information |  |  |  | O
[5 empty] | SUL Frequency Info |  |  | M |  | INTEGER (0..maxNRARFCN) | RF Reference Frequency as defined in TS 38.104 [24] section 5.4.2.1. The frequency provided in this IE identifies the absolute frequency position of the reference resource block (Common RB 0) of the SUL carrier. Its lowest subcarrier is also known as Point A.
[5 empty] | SUL Transmission Bandwidth |  |  | M |  | INTEGER (0.. 65535) | This IE may need to be refined.
|  |  |  | NR Frequency Band List |  |  |  |  | 1
[5 empty] | NR Frequency Band Item |  |  |  | 1..<maxnoofNRCellBands>
[6 empty] | NR Frequency Band |  | M |  | INTEGER (1.. 1024, ...) | Primary NR Operating Band as defined in TS38.104 [24], section 5.4.2.3. The value 1 corresponds e n1, value 2 corresponds to NR operating band n2, etc.
[6 empty] | Supported SUL band List |  |  | 0..<maxnoofNRCellBands>
[7 empty] | Supported SUL band Item | M |  | INTEGER (1.. 1024, ...) | Supplementary NR Operating Band as defined in TS 38.104 [24] section 5.4.2.3 that can be used for SUL duplex mode as per TS 38.101-1 table 5.2.-1.. The value 80 corresponds to NR operating band n80, value 81 corresponds to NR operating band n81, etc.
|  |  | DL NR Frequency Info |  |  |  |  | M
|  |  |  | NR ARFCN |  |  |  | M |  | INTEGER (0.. maxNRARFCN) | RF Reference Frequency as defined in TS38.104 [24], section 5.4.2.1. The frequency provided in this IE identifies the absolute frequency position of the reference resource block (Common RB 0) of the carrier. Its lowest subcarrier is also known as Point A.
|  |  |  | SUL Information |  |  |  | O
[5 empty] | SUL Frequency Info |  |  | M |  | INTEGER (0..maxNRARFCN) | RF Reference Frequency as defined in TS 38.104 [24] section 5.4.2.1. The frequency provided in this IE identifies the absolute frequency position of the reference resource block (Common RB 0) of the SUL carrier. Its lowest subcarrier is also known as Point A.
[5 empty] | SUL Transmission Bandwidth |  |  | M |  | INTEGER (0.. 65535) | This IE may need to be refined.
|  |  |  | NR Frequency Band List |  |  |  |  | 1
[5 empty] | NR Frequency Band Item |  |  |  | 1..<maxnoofNRCellBands>
[6 empty] | NR Frequency Band |  | M |  | INTEGER (1.. 1024, ...) | Primary NR Operating Band as defined in TS38.104 [24], section 5.4.2.3. The value 1 corresponds e n1, value 2 corresponds to NR operating band n2, etc.
[6 empty] | Supported SUL band List |  |  | 0..<maxnoofNRCellBands>
[7 empty] | Supported SUL band Item | M |  | INTEGER (1.. 1024, ...) | Supplementary NR Operating Band as defined in TS 38.104 [24] section 5.4.2.3 that can be used for SUL duplex mode as per TS 38.101-1 table 5.2.-1.. The value 80 corresponds to NR operating band n80, value 81 corresponds to NR operating band n81, etc.
|  |  | UL Transmission Bandwidth |  |  |  |  | M |  | INTEGER (0.. 65535) | This IE may need to be refined.
|  |  | DL Transmission Bandwidth |  |  |  |  | M |  | INTEGER (0.. 65535) | This IE may need to be refined.
TDD
|  | TDD Info | [6 empty] | 1
|  |  | Frequency Info |  |  |  |  | M
|  |  |  | NR ARFCN |  |  |  | M |  | INTEGER (0.. maxNRARFCN) | RF Reference Frequency as defined in TS38.104 [24], section 5.4.2.1. The frequency provided in this IE identifies the absolute frequency position of the reference resource block (Common RB 0) of the carrier. Its lowest subcarrier is also known as Point A.
|  |  |  | SUL Information |  |  |  | O
[5 empty] | SUL Frequency Info |  |  | M |  | INTEGER (0..maxNRARFCN) | RF Reference Frequency as defined in TS 38.104 [24] section 5.4.2.1. The frequency provided in this IE identifies the absolute frequency position of the reference resource block (Common RB 0) of the SUL carrier. Its lowest subcarrier is also known as Point A.
[5 empty] | SUL Transmission Bandwidth |  |  | M |  | INTEGER (0.. 65535) | This IE may need to be refined.
|  |  |  | NR Frequency Band List |  |  |  |  | 1
[5 empty] | NR Frequency Band Item |  |  |  | 1..<maxnoofNRCellBands>
[6 empty] | NR Frequency Band |  | M |  | INTEGER (1.. 1024, ...) | Primary NR Operating Band as defined in TS38.104 [24], section 5.4.2.3. The value 1 corresponds e n1, value 2 corresponds to NR operating band n2, etc.
[6 empty] | Supported SUL band List |  |  | 0..<maxnoofNRCellBands>
[7 empty] | Supported SUL band Item | M |  | INTEGER (1.. 1024, ...) | Supplementary NR Operating Band as defined in TS 38.104 [24] section 5.4.2.3 that can be used for SUL duplex mode as per TS 38.101-1 table 5.2.-1.. The value 80 corresponds to NR operating band n80, value 81 corresponds to NR operating band n81, etc.
|  |  | Transmission Bandwidth |  |  |  |  | M |  | INTEGER (0.. 65535) | This IE may need to be refined.
Measurement Timing Configuration | [7 empty] | M |  | OCTET STRING | Contains the MeasurementTimingConfiguration inter-node message for the served cell, as defined in TS 38.331 [10].
Range bound | [7 empty] | Explanation
maxnoofBPLMNs | [7 empty] | Maximum no. of broadcast PLMNs by a cell. Value is 6. This IE may need to be refined.
maxNRARFCN | [7 empty] | Maximum value of NRARFCNs. Value is 3279165.
maxnoofNRCellBands | [7 empty] | Maximum no. of frequency bands supported for a NR cell. Value is 32.

## 9.2.2.12 Served Cell Informati
Served Cell Information E-UTRA
IE/Group Name |  |  |  |  | Presence | Range | IE type and reference | Semantics description
E-UTRA PCI |  |  |  |  | M |  | INTEGER (0..503, …) | E-UTRA Physical Cell ID
ECGI |  |  |  |  | M
| PLMN Identity |  |  |  | M |  | OCTET STRING (SIZE(3)) | Digits 0 to 9 encoded 0000 to 1001, 1111 used as filler digit. Two digits per octet: - bits 4 to 1 of octet n encoding digit 2n-1 - bits 8 to 5 of octet n encoding digit 2n PLMN Identity consists of 3 digits from MCC followed by either: - a filler digit plus 2 digits from MNC (in case of 2 digit MNC) or - 3 digits from MNC (in case of 3 digit MNC).
| E-UTRA Cell Identity |  |  |  | M |  | BIT STRING (SIZE(28)) | The leftmost bits of the E-UTRA Cell Identity IE correspond to the ng-eNB ID (defined in subclause 9.2.2.2).
TAC |  |  |  |  | M |  | OCTET STRING (SIZE (3))
Broadcast PLMNs | [5 empty] | 1..<maxnoofBPLMNs> |  | Broadcast PLMNs
| PLMN Identity |  |  |  | M |  | OCTET STRING (SIZE(3)) | Digits 0 to 9 encoded 0000 to 1001, 1111 used as filler digit. Two digits per octet: - bits 4 to 1 of octet n encoding digit 2n-1 - bits 8 to 5 of octet n encoding digit 2n PLMN Identity consists of 3 digits from MCC followed by either: - a filler digit plus 2 digits from MNC (in case of 2 digit MNC) or - 3 digits from MNC (in case of 3 digit MNC).
CHOICE E-UTRA-Mode-Info |  |  |  |  | M
FDD
|  | FDD Info |  |  |  | 1
|  |  | UL EARFCN |  | M |  | INTEGER (0..maxEARFCN) | The relation between EARFCN and carrier frequency (in MHz) are defined in TS 36.104 [25].
|  |  | DL EARFCN |  | M |  | INTEGER (0..maxEARFCN) | The relation between EARFCN and carrier frequency (in MHz) are defined in TS 36.104 [25].
|  |  | UL E-UTRA Transmission Bandwidth |  | M |  | ENUMERATED (bw6, bw15, bw25, bw50, bw75, bw100,... , bw1)
|  |  | DL E-UTRA Transmission Bandwidth |  | M |  | ENUMERATED (bw6, bw15, bw25, bw50, bw75, bw100,... , bw1)
TDD
|  | TDD Info |  |  |  | 1
|  |  | EARFCN |  | M |  | INTEGER (0..maxEARFCN) | The relation between EARFCN and carrier frequency (in MHz) are defined in TS 36.104 [25].
|  |  | E-UTRA Transmission Bandwidth |  | M |  | ENUMERATED (bw6, bw15, bw25, bw50, bw75, bw100,... , bw1)
|  |  | Subframe Assignment |  | M |  | ENUMERATED (sa0, sa1, sa2, sa3, sa4, sa5, sa6, ...) | Uplink-downlink subframe configuration information defined in TS 36.211 [26]
|  |  | Special Subframe Info |  |  | 1 |  | Special subframe configuration information defined in TS 36.211 [26]
|  |  |  | Special Subframe Patterns | M |  | ENUMERATED (ssp0, ssp1, ssp2, ssp3, ssp4, ssp5, ssp6, ssp7, ssp8, ssp9, ssp10, ...)
|  |  |  | Cyclic Prefix DL | M |  | ENUMERATED (Normal, Extended,…)
|  |  |  | Cyclic Prefix UL | M |  | ENUMERATED (Normal, Extended, ...)
Number of Antenna Ports E-UTRA |  |  |  |  | O |  | ENUMERATED (an1, an2, an4,...) | an1 = One antenna port an2 = Two antenna ports an4 = Four antenna ports
PRACH Configuration |  |  |  |  | O
| RootSequenceIndex |  |  |  | M |  | INTEGER (0..837) | See section 5.7.2. in TS 36.211 [26]
| ZeroCorrelationZoneConfiguration |  |  |  | M |  | INTEGER (0..15) | See section 5.7.2. in TS 36.211 [26]
| HighSpeedFlag |  |  |  | M |  | ENUMERATED (true, false, ...) | "true" corresponds to Restricted set and "false" to Unrestricted set. See section 5.7.2 in TS 36.211 [26]
| PRACH-FrequencyOffset |  |  |  | M |  | INTEGER (0..94) | See section 5.7.1 of TS 36.211 [26]
| PRACH-ConfigurationIndex |  |  |  | O |  | INTEGER (0..63) | Mandatory for TDD, shall not be present for FDD. See section 5.7.1. in TS 36.211 [26]
MBSFN Subframe Info | [5 empty] | 0..<maxnoofMBSFN> |  | MBSFN subframe defined in TS 36.331 [14]
| Radioframe Allocation Period |  |  |  | M |  | ENUMERATED (n1, n2, n4, n8, n16, n32, …)
| Radioframe Allocation Offset |  |  |  | M |  | INTEGER (0..7, ...)
| MBSFN Subframe Allocation E-UTRA |  |  |  | M
|  | CHOICE Subframe Allocation |  |  | M
oneframe
|  |  |  | Oneframe Info | M |  | BITSTRING (SIZE(6))
fourframes
|  |  |  | Fourframes Info | M |  | BITSTRING (SIZE(24))
E-UTRA Multiband Info List |  |  |  |  | O
| BandInfo |  |  |  |  | 1..<maxnoofEutraBands>
|  | Frequency Band Indicator |  |  | M |  | INTEGER (1.. 256, ...) | E-UTRA operating band as defined in TS 36.101 [27, table 5.5-1]
FreqBandIndicatorPriority |  |  |  |  | O |  | ENUMERATED (not-broadcast, broadcast, ...) | This IE indicates that the eNodeB supports FreqBandIndicationPriority, and whether FreqBandIndicatorPriority is broadcast in SIB 1 (see TS 36.331 [14])
BandwidthReducedSI |  |  |  |  | O |  | ENUMERATED (scheduled, ...) | This IE indicates that the SystemInformationBlockType1-BR is scheduled in the cell (see TS 36.331 [14])
Range bound |  |  |  |  | Explanation
maxnoofBPLMNs |  |  |  |  | Maximum no. of broadcast PLMNs by a cell. The value is 6. The constant needs to be refined.
maxnoofMBSFN |  |  |  |  | Maximum no. of MBSFN frame allocation with different offset. Value is 8.
maxnoofEUTRABands |  |  |  |  | Maximum number of frequency bands that an E-UTRA cell belongs to. The value is 16.
maxEARFCN |  |  |  |  | Maximum value of EARFCNs. Value is 262143.

## 9.2.2.13 Neighbour Information
Neighbour Information NR
IE/Group Name | [8 empty] | Presence | Range | IE type and reference | Semantics description
Neighbour Information NR | [9 empty] | 1 .. <maxnoofNeighbours>
| NRPCI | [7 empty] | M |  | INTEGER (0..1007) | NR Physical Cell ID
| NR-CGI | [7 empty] | M
|  | PLMN Identity | [6 empty] | M |  | OCTET STRING (SIZE(3)) | Digits 0 to 9 encoded 0000 to 1001, 1111 used as filler digit. Two digits per octet: - bits 4 to 1 of octet n encoding digit 2n-1 - bits 8 to 5 of octet n encoding digit 2n PLMN Identity consists of 3 digits from MCC followed by either: - a filler digit plus 2 digits from MNC (in case of 2 digit MNC) or - 3 digits from MNC (in case of 3 digit MNC).
|  | NR Cell Identity | [6 empty] | M |  | BIT STRING (SIZE(36)) | The leftmost bits of the NR Cell Identity IE correspond to the gNB ID (defined in subclause 9.2.2.1).
| TAC | [7 empty] | M |  | OCTET STRING (SIZE (3))
| CHOICE NR-Mode-Info | [7 empty] | M
FDD
|  |  | FDD Info | [6 empty] | 1
|  |  |  | UL NR FreqInfo |  |  |  |  | M
[5 empty] | NR ARFCN |  |  |  | M |  | INTEGER (0.. maxNRARFCN) | RF Reference Frequency as defined in TS38.104 [24], section 5.4.2.1. The frequency provided in this IE identifies the absolute frequency position of the reference resource block (Common RB 0) of the carrier. Its lowest subcarrier is also known as Point A.
[5 empty] | SUL Information |  |  |  | O
[6 empty] | SUL Frequency Info |  |  | M |  | INTEGER (0..maxNRARFCN) | RF Reference Frequency as defined in TS 38.104 [24] section 5.4.2.1. The frequency provided in this IE identifies the absolute frequency position of the reference resource block (Common RB 0) of the SUL carrier. Its lowest subcarrier is also known as Point A.
[6 empty] | SUL Transmission Bandwidth |  |  | M |  | INTEGER (0.. 65535) | This IE may need to be refined.
[5 empty] | NR Frequency Band List |  |  |  |  | 1
[6 empty] | NR Frequency Band Item |  |  |  | 1..<maxnoofNRCellBands>
[7 empty] | NR Frequency Band |  | M |  | INTEGER (1.. 1024, ...) | Primary NR Operating Band as defined in TS38.104 [24], section 5.4.2.3. The value 1 corresponds e n1, value 2 corresponds to NR operating band n2, etc.
[7 empty] | Supported SUL band List |  |  | 0..<maxnoofNRCellBands>
[8 empty] | Supported SUL band Item | M |  | INTEGER (1.. 1024, ...) | Supplementary NR Operating Band as defined in TS 38.104 [24] section 5.4.2.3 that can be used for SUL duplex mode as per TS 38.101-1 table 5.2.-1.. The value 80 corresponds to NR operating band n80, value 81 corresponds to NR operating band n81, etc.
|  |  |  | DL NR FreqInfo |  |  |  |  | M
[5 empty] | NR ARFCN |  |  |  | M |  | INTEGER (0.. maxNRARFCN) | RF Reference Frequency as defined in TS38.104 [24], section 5.4.2.1. The frequency provided in this IE identifies the absolute frequency position of the reference resource block (Common RB 0) of the carrier. Its lowest subcarrier is also known as Point A.
[5 empty] | SUL Information |  |  |  | O
[6 empty] | SUL Frequency Info |  |  | M |  | INTEGER (0..maxNRARFCN) | RF Reference Frequency as defined in TS 38.104 [24] section 5.4.2.1. The frequency provided in this IE identifies the absolute frequency position of the reference resource block (Common RB 0) of the SUL carrier. Its lowest subcarrier is also known as Point A.
[6 empty] | SUL Transmission Bandwidth |  |  | M |  | INTEGER (0.. 65535) | This IE may need to be refined.
[5 empty] | NR Frequency Band List |  |  |  |  | 1
[6 empty] | NR Frequency Band Item |  |  |  | 1..<maxnoofNRCellBands>
[7 empty] | NR Frequency Band |  | M |  | INTEGER (1.. 1024, ...) | Primary NR Operating Band as defined in TS38.104 [24], section 5.4.2.3. The value 1 corresponds e n1, value 2 corresponds to NR operating band n2, etc.
[7 empty] | Supported SUL band List |  |  | 0..<maxnoofNRCellBands>
[8 empty] | Supported SUL band Item | M |  | INTEGER (1.. 1024, ...) | Supplementary NR Operating Band as defined in TS 38.104 [24] section 5.4.2.3 that can be used for SUL duplex mode as per TS 38.101-1 table 5.2.-1.. The value 80 corresponds to NR operating band n80, value 81 corresponds to NR operating band n81, etc.
TDD
|  |  | TDD Info | [6 empty] | 1
|  |  |  | NR FreqInfo |  |  |  |  | M
[5 empty] | NR ARFCN |  |  |  | M |  | INTEGER (0.. maxNRARFCN) | RF Reference Frequency as defined in TS38.104 [24], section 5.4.2.1. The frequency provided in this IE identifies the absolute frequency position of the reference resource block (Common RB 0) of the carrier. Its lowest subcarrier is also known as Point A.
[5 empty] | SUL Information |  |  |  | O
[6 empty] | SUL Frequency Info |  |  | M |  | INTEGER (0..maxNRARFCN) | RF Reference Frequency as defined in TS 38.104 [24] section 5.4.2.1. The frequency provided in this IE identifies the absolute frequency position of the reference resource block (Common RB 0) of the SUL carrier. Its lowest subcarrier is also known as Point A.
[6 empty] | SUL Transmission Bandwidth |  |  | M |  | INTEGER (0.. 65535) | This IE may need to be refined.
[5 empty] | NR Frequency Band List |  |  |  |  | 1
[6 empty] | NR Frequency Band Item |  |  |  | 1..<maxnoofNRCellBands>
[7 empty] | NR Frequency Band |  | M |  | INTEGER (1.. 1024, ...) | Primary NR Operating Band as defined in TS38.104 [24], section 5.4.2.3. The value 1 corresponds e n1, value 2 corresponds to NR operating band n2, etc.
[7 empty] | Supported SUL band List |  |  | 0..<maxnoofNRCellBands>
[8 empty] | Supported SUL band Item | M |  | INTEGER (1.. 1024, ...) | Supplementary NR Operating Band as defined in TS 38.104 [24] section 5.4.2.3 that can be used for SUL duplex mode as per TS 38.101-1 table 5.2.-1.. The value 80 corresponds to NR operating band n80, value 81 corresponds to NR operating band n81, etc.
Range bound | [8 empty] | Explanation
maxnoofNeighbours | [8 empty] | Maximum no. of neighbour cells associated to a given served cell. Value is 1024.
maxNRARFCN | [8 empty] | Maximum value of NRARFCNs. Value is 3279165.
maxnoofNRCellBands | [8 empty] | Maximum no. of frequency bands supported for a NR cell. Value is 32.

## 9.2.2.14 Neighbour Information
Neighbour Information E-UTRA
IE/Group Name |  |  | Presence | Range | IE type and reference | Semantics description
E-UTRA Neighbour Information E-UTRA |  |  |  | 1 .. <maxnoofNeighbours>
| E-UTRA PCI |  | M |  | INTEGER (0..503, …) | E-UTRA Physical Cell Identifier of the neighbour cell
| ECGI |  | M
|  | PLMN Identity | M |  | OCTET STRING (SIZE(3)) | Digits 0 to 9 encoded 0000 to 1001, 1111 used as filler digit. Two digits per octet: - bits 4 to 1 of octet n encoding digit 2n-1 - bits 8 to 5 of octet n encoding digit 2n PLMN Identity consists of 3 digits from MCC followed by either: - a filler digit plus 2 digits from MNC (in case of 2 digit MNC) or - 3 digits from MNC (in case of 3 digit MNC).
|  | E-UTRA Cell Identity | M |  | BIT STRING (SIZE(28)) | The leftmost bits of the E-UTRA Cell Identity IE correspond to the ng-eNB ID (defined in subclause 9.2.2.2).
| EARFCN |  | M |  | INTEGER (0..maxEARFCN) | The relation between EARFCN and carrier frequency (in MHz) are defined in TS 36.104 [25].
| TAC |  | M |  | OCTET STRING (SIZE (3))
Range bound |  |  | Explanation
maxnoofNeighbours |  |  | Maximum no. of neighbour cells associated to a given served cell. Value is 1024.
maxEARFCN |  |  | Maximum value of EARFCNs. Value is 262143.

## 9.2.2.15 Served Cells To Updat
Served Cells To Update NR
IE/Group Name | [10 empty] | Presence | Range | IE type and reference | Semantics description | Criticality | Assigned Criticality
Served Cells NR To Add | [11 empty] | 0 .. < maxnoofCellsinNG-RAN node> |  |  | GLOBAL | reject
| Served Cell Information NR | [9 empty] | M |  |  |  | –
|  | NR-PCI | [8 empty] | M |  | INTEGER (0..1007, …) | NR Physical Cell ID
|  | NR CGI | [8 empty] | M
|  |  | PLMN Identity | [7 empty] | M |  | OCTET STRING (SIZE(3)) | Digits 0 to 9 encoded 0000 to 1001, 1111 used as filler digit. Two digits per octet: - bits 4 to 1 of octet n encoding digit 2n-1 - bits 8 to 5 of octet n encoding digit 2n PLMN Identity consists of 3 digits from MCC followed by either: - a filler digit plus 2 digits from MNC (in case of 2 digit MNC) or - 3 digits from MNC (in case of 3 digit MNC).
|  |  | NR Cell Identity | [7 empty] | M |  | BIT STRING (SIZE(36)) | The leftmost bits of the NR Cell Identity IE correspond to the gNB ID (defined in subclause 9.2.2.1).
|  | TAC | [8 empty] | M |  | OCTET STRING (SIZE (3))
|  | RANAC | [8 empty] | O |  | BIT STRING (SIZE (6))
|  | Broadcast PLMNs | [9 empty] | 1..<maxnoofBPLMNs> |  | Broadcast PLMNs
|  |  | PLMN Identity | [7 empty] | M |  | OCTET STRING (SIZE(3)) | Digits 0 to 9 encoded 0000 to 1001, 1111 used as filler digit. Two digits per octet: - bits 4 to 1 of octet n encoding digit 2n-1 - bits 8 to 5 of octet n encoding digit 2n PLMN Identity consists of 3 digits from MCC followed by either: - a filler digit plus 2 digits from MNC (in case of 2 digit MNC) or - 3 digits from MNC (in case of 3 digit MNC).
|  | CHOICE NR-Mode-Info | [8 empty] | M
FDD
|  |  |  | FDD Info | [7 empty] | 1
[5 empty] | UL NR Frequency Info | [5 empty] | M
[6 empty] | NR ARFCN |  |  |  |  | M |  | INTEGER (0.. maxNRARFCN) | RF Reference Frequency as defined in TS38.104 [24], section 5.4.2.1. The frequency provided in this IE identifies the absolute frequency position of the reference resource block (Common RB 0) of the carrier. Its lowest subcarrier is also known as Point A.
[6 empty] | SUL Information |  |  |  |  | O
[7 empty] | SUL Frequency Info |  |  |  | M |  | INTEGER (0..maxNRARFCN) | RF Reference Frequency as defined in TS 38.104 [24] section 5.4.2.1. The frequency provided in this IE identifies the absolute frequency position of the reference resource block (Common RB 0) of the SUL carrier. Its lowest subcarrier is also known as Point A.
[7 empty] | SUL Transmission Bandwidth |  |  |  | M |  | INTEGER (0.. 65535) | This IE may need to be refined.
[6 empty] | NR Frequency Band List | [5 empty] | 1
[7 empty] | NR Frequency Band Item |  |  |  |  | 1..<maxnoofNRCellBands>
[8 empty] | NR Frequency Band |  |  | M |  | INTEGER (1.. 1024, ...) | Primary NR Operating Band as defined in TS38.104 [24], section 5.4.2.3. The value 1 corresponds e n1, value 2 corresponds to NR operating band n2, etc.
[8 empty] | Supported SUL band List |  |  |  | 0..<maxnoofNRCellBands>
[9 empty] | Supported SUL band Item |  | M |  | INTEGER (1.. 1024, ...) | Supplementary NR Operating Band as defined in TS 38.104 [24] section 5.4.2.3 that can be used for SUL duplex mode as per TS 38.101-1 table 5.2.-1.. The value 80 corresponds to NR operating band n80, value 81 corresponds to NR operating band n81, etc.
[5 empty] | DL NR Frequency Info | [5 empty] | M
[6 empty] | NR ARFCN |  |  |  |  | M |  | INTEGER (0.. maxNRARFCN) | RF Reference Frequency as defined in TS38.104 [24], section 5.4.2.1. The frequency provided in this IE identifies the absolute frequency position of the reference resource block (Common RB 0) of the carrier. Its lowest subcarrier is also known as Point A.
[6 empty] | SUL Information |  |  |  |  | O
[7 empty] | SUL Frequency Info |  |  |  | M |  | INTEGER (0..maxNRARFCN) | RF Reference Frequency as defined in TS 38.104 [24] section 5.4.2.1. The frequency provided in this IE identifies the absolute frequency position of the reference resource block (Common RB 0) of the SUL carrier. Its lowest subcarrier is also known as Point A.
[7 empty] | SUL Transmission Bandwidth |  |  |  | M |  | INTEGER (0.. 65535) | This IE may need to be refined.
[6 empty] | NR Frequency Band List | [5 empty] | 1
[7 empty] | NR Frequency Band Item |  |  |  |  | 1..<maxnoofNRCellBands>
[8 empty] | NR Frequency Band |  |  | M |  | INTEGER (1.. 1024, ...) | Primary NR Operating Band as defined in TS38.104 [24], section 5.4.2.3. The value 1 corresponds e n1, value 2 corresponds to NR operating band n2, etc.
[8 empty] | Supported SUL band List |  |  |  | 0..<maxnoofNRCellBands>
[9 empty] | Supported SUL band Item |  | M |  | INTEGER (1.. 1024, ...) | Supplementary NR Operating Band as defined in TS 38.104 [24] section 5.4.2.3 that can be used for SUL duplex mode as per TS 38.101-1 table 5.2.-1.. The value 80 corresponds to NR operating band n80, value 81 corresponds to NR operating band n81, etc.
[5 empty] | UL Transmission Bandwidth | [5 empty] | M |  | INTEGER (0.. 65535) | This IE may need to be refined.
[5 empty] | DL Transmission Bandwidth | [5 empty] | M |  | INTEGER (0.. 65535) | This IE may need to be refined.
TDD
|  |  |  | TDD Info | [7 empty] | 1
[5 empty] | Frequency Info | [5 empty] | M
[6 empty] | NR ARFCN |  |  |  |  | M |  | INTEGER (0.. maxNRARFCN) | RF Reference Frequency as defined in TS38.104 [24], section 5.4.2.1. The frequency provided in this IE identifies the absolute frequency position of the reference resource block (Common RB 0) of the carrier. Its lowest subcarrier is also known as Point A.
[6 empty] | SUL Information |  |  |  |  | O
[7 empty] | SUL Frequency Info |  |  |  | M |  | INTEGER (0..maxNRARFCN) | RF Reference Frequency as defined in TS 38.104 [24] section 5.4.2.1. The frequency provided in this IE identifies the absolute frequency position of the reference resource block (Common RB 0) of the SUL carrier. Its lowest subcarrier is also known as Point A.
[7 empty] | SUL Transmission Bandwidth |  |  |  | M |  | INTEGER (0.. 65535) | This IE may need to be refined.
[6 empty] | NR Frequency Band List | [5 empty] | 1
[7 empty] | NR Frequency Band Item |  |  |  |  | 1..<maxnoofNRCellBands>
[8 empty] | NR Frequency Band |  |  | M |  | INTEGER (1.. 1024, ...) | Primary NR Operating Band as defined in TS38.104 [24], section 5.4.2.3. The value 1 corresponds e n1, value 2 corresponds to NR operating band n2, etc.
[8 empty] | Supported SUL band List |  |  |  | 0..<maxnoofNRCellBands>
[9 empty] | Supported SUL band Item |  | M |  | INTEGER (1.. 1024, ...) | Supplementary NR Operating Band as defined in TS 38.104 [24] section 5.4.2.3 that can be used for SUL duplex mode as per TS 38.101-1 table 5.2.-1.. The value 80 corresponds to NR operating band n80, value 81 corresponds to NR operating band n81, etc.
[5 empty] | Transmission Bandwidth | [5 empty] | M |  | INTEGER (0.. 65535) | This IE may need to be refined.
|  | Measurement Timing Configuration | [8 empty] | M |  | OCTET STRING | Contains the MeasurementTimingConfiguration inter-node message for the served cell, as defined in TS 38.331 [10].
| Neighbour Information NR | [9 empty] | O |  |  |  | –
|  | Neighbour Information NR | [9 empty] | 1 .. <maxnoofNeighbours>
|  |  | NRPCI | [7 empty] | M |  | INTEGER (0..1007) | NR Physical Cell ID
|  |  | NR-CGI | [7 empty] | M
|  |  |  | PLMN Identity | [6 empty] | M |  | OCTET STRING (SIZE(3)) | Digits 0 to 9 encoded 0000 to 1001, 1111 used as filler digit. Two digits per octet: - bits 4 to 1 of octet n encoding digit 2n-1 - bits 8 to 5 of octet n encoding digit 2n PLMN Identity consists of 3 digits from MCC followed by either: - a filler digit plus 2 digits from MNC (in case of 2 digit MNC) or - 3 digits from MNC (in case of 3 digit MNC).
|  |  |  | NR Cell Identity | [6 empty] | M |  | BIT STRING (SIZE(36)) | The leftmost bits of the NR Cell Identity IE correspond to the gNB ID (defined in subclause 9.2.2.1).
|  |  | TAC | [7 empty] | M |  | OCTET STRING (SIZE (3))
|  |  | CHOICE NR-Mode-Info | [7 empty] | M
FDD
[5 empty] | FDD Info | [6 empty] | 1
[6 empty] | UL NR FreqInfo |  |  |  |  | M
[7 empty] | NR ARFCN |  |  |  | M |  | INTEGER (0.. maxNRARFCN) | RF Reference Frequency as defined in TS38.104 [24], section 5.4.2.1. The frequency provided in this IE identifies the absolute frequency position of the reference resource block (Common RB 0) of the carrier. Its lowest subcarrier is also known as Point A.
[7 empty] | SUL Information |  |  |  | O
[8 empty] | SUL Frequency Info |  |  | M |  | INTEGER (0..maxNRARFCN) | RF Reference Frequency as defined in TS 38.104 [24] section 5.4.2.1. The frequency provided in this IE identifies the absolute frequency position of the reference resource block (Common RB 0) of the SUL carrier. Its lowest subcarrier is also known as Point A.
[8 empty] | SUL Transmission Bandwidth |  |  | M |  | INTEGER (0.. 65535) | This IE may need to be refined.
[7 empty] | NR Frequency Band List |  |  |  |  | 1
[8 empty] | NR Frequency Band Item |  |  |  | 1..<maxnoofNRCellBands>
[9 empty] | NR Frequency Band |  | M |  | INTEGER (1.. 1024, ...) | Primary NR Operating Band as defined in TS38.104 [24], section 5.4.2.3. The value 1 corresponds e n1, value 2 corresponds to NR operating band n2, etc.
[9 empty] | Supported SUL band List |  |  | 0..<maxnoofNRCellBands>
[10 empty] | Supported SUL band Item | M |  | INTEGER (1.. 1024, ...) | Supplementary NR Operating Band as defined in TS 38.104 [24] section 5.4.2.3 that can be used for SUL duplex mode as per TS 38.101-1 table 5.2.-1.. The value 80 corresponds to NR operating band n80, value 81 corresponds to NR operating band n81, etc.
[6 empty] | DL NR FreqInfo |  |  |  |  | M
[7 empty] | NR ARFCN |  |  |  | M |  | INTEGER (0.. maxNRARFCN) | RF Reference Frequency as defined in TS38.104 [24], section 5.4.2.1. The frequency provided in this IE identifies the absolute frequency position of the reference resource block (Common RB 0) of the carrier. Its lowest subcarrier is also known as Point A.
[7 empty] | SUL Information |  |  |  | O
[8 empty] | SUL Frequency Info |  |  | M |  | INTEGER (0..maxNRARFCN) | RF Reference Frequency as defined in TS 38.104 [24] section 5.4.2.1. The frequency provided in this IE identifies the absolute frequency position of the reference resource block (Common RB 0) of the SUL carrier. Its lowest subcarrier is also known as Point A.
[8 empty] | SUL Transmission Bandwidth |  |  | M |  | INTEGER (0.. 65535) | This IE may need to be refined.
[7 empty] | NR Frequency Band List |  |  |  |  | 1
[8 empty] | NR Frequency Band Item |  |  |  | 1..<maxnoofNRCellBands>
[9 empty] | NR Frequency Band |  | M |  | INTEGER (1.. 1024, ...) | Primary NR Operating Band as defined in TS38.104 [24], section 5.4.2.3. The value 1 corresponds e n1, value 2 corresponds to NR operating band n2, etc.
[9 empty] | Supported SUL band List |  |  | 0..<maxnoofNRCellBands>
[10 empty] | Supported SUL band Item | M |  | INTEGER (1.. 1024, ...) | Supplementary NR Operating Band as defined in TS 38.104 [24] section 5.4.2.3 that can be used for SUL duplex mode as per TS 38.101-1 table 5.2.-1.. The value 80 corresponds to NR operating band n80, value 81 corresponds to NR operating band n81, etc.
TDD
[5 empty] | TDD Info | [6 empty] | 1
[6 empty] | NR FreqInfo |  |  |  |  | M
[7 empty] | NR ARFCN |  |  |  | M |  | INTEGER (0.. maxNRARFCN) | RF Reference Frequency as defined in TS38.104 [24], section 5.4.2.1. The frequency provided in this IE identifies the absolute frequency position of the reference resource block (Common RB 0) of the carrier. Its lowest subcarrier is also known as Point A.
[7 empty] | SUL Information |  |  |  | O
[8 empty] | SUL Frequency Info |  |  | M |  | INTEGER (0..maxNRARFCN) | RF Reference Frequency as defined in TS 38.104 [24] section 5.4.2.1. The frequency provided in this IE identifies the absolute frequency position of the reference resource block (Common RB 0) of the SUL carrier. Its lowest subcarrier is also known as Point A.
[8 empty] | SUL Transmission Bandwidth |  |  | M |  | INTEGER (0.. 65535) | This IE may need to be refined.
[7 empty] | NR Frequency Band List |  |  |  |  | 1
[8 empty] | NR Frequency Band Item |  |  |  | 1..<maxnoofNRCellBands>
[9 empty] | NR Frequency Band |  | M |  | INTEGER (1.. 1024, ...) | Primary NR Operating Band as defined in TS38.104 [24], section 5.4.2.3. The value 1 corresponds e n1, value 2 corresponds to NR operating band n2, etc.
[9 empty] | Supported SUL band List |  |  | 0..<maxnoofNRCellBands>
[10 empty] | Supported SUL band Item | M |  | INTEGER (1.. 1024, ...) | Supplementary NR Operating Band as defined in TS 38.104 [24] section 5.4.2.3 that can be used for SUL duplex mode as per TS 38.101-1 table 5.2.-1.. The value 80 corresponds to NR operating band n80, value 81 corresponds to NR operating band n81, etc.
| Neighbour Information E-UTRA | [9 empty] | O |  |  |  | –
|  | E-UTRA Neighbour Information E-UTRA | [9 empty] | 1 .. <maxnoofNeighbours>
|  |  | E-UTRA PCI | [7 empty] | M |  | INTEGER (0..503, …) | E-UTRA Physical Cell Identifier of the neighbour cell
|  |  | ECGI | [7 empty] | M
|  |  |  | PLMN Identity | [6 empty] | M |  | OCTET STRING (SIZE(3)) | Digits 0 to 9 encoded 0000 to 1001, 1111 used as filler digit. Two digits per octet: - bits 4 to 1 of octet n encoding digit 2n-1 - bits 8 to 5 of octet n encoding digit 2n PLMN Identity consists of 3 digits from MCC followed by either: - a filler digit plus 2 digits from MNC (in case of 2 digit MNC) or - 3 digits from MNC (in case of 3 digit MNC).
|  |  |  | E-UTRA Cell Identity | [6 empty] | M |  | BIT STRING (SIZE(28)) | The leftmost bits of the E-UTRA Cell Identity IE correspond to the ng-eNB ID (defined in subclause 9.2.2.2).
|  |  | EARFCN | [7 empty] | M |  | INTEGER (0..maxEARFCN) | The relation between EARFCN and carrier frequency (in MHz) are defined in TS 36.104 [25].
|  |  | TAC | [7 empty] | M |  | OCTET STRING (SIZE (3))
Served Cells To Modify NR | [11 empty] | 0 .. <maxnoofCellsinNG-RAN node> |  |  | GLOBAL | reject
| Old NR CGI | [9 empty] | M |  |  |  | –
|  | PLMN Identity | [8 empty] | M |  | OCTET STRING (SIZE(3)) | Digits 0 to 9 encoded 0000 to 1001, 1111 used as filler digit. Two digits per octet: - bits 4 to 1 of octet n encoding digit 2n-1 - bits 8 to 5 of octet n encoding digit 2n PLMN Identity consists of 3 digits from MCC followed by either: - a filler digit plus 2 digits from MNC (in case of 2 digit MNC) or - 3 digits from MNC (in case of 3 digit MNC).
|  | NR Cell Identity | [8 empty] | M |  | BIT STRING (SIZE(36)) | The leftmost bits of the NR Cell Identity IE correspond to the gNB ID (defined in subclause 9.2.2.1).
| Served Cell Information NR | [9 empty] | M |  |  |  | –
|  | NR-PCI | [8 empty] | M |  | INTEGER (0..1007, …) | NR Physical Cell ID
|  | NR CGI | [8 empty] | M
|  |  | PLMN Identity | [7 empty] | M |  | OCTET STRING (SIZE(3)) | Digits 0 to 9 encoded 0000 to 1001, 1111 used as filler digit. Two digits per octet: - bits 4 to 1 of octet n encoding digit 2n-1 - bits 8 to 5 of octet n encoding digit 2n PLMN Identity consists of 3 digits from MCC followed by either: - a filler digit plus 2 digits from MNC (in case of 2 digit MNC) or - 3 digits from MNC (in case of 3 digit MNC).
|  |  | NR Cell Identity | [7 empty] | M |  | BIT STRING (SIZE(36)) | The leftmost bits of the NR Cell Identity IE correspond to the gNB ID (defined in subclause 9.2.2.1).
|  | TAC | [8 empty] | M |  | OCTET STRING (SIZE (3))
|  | RANAC | [8 empty] | O |  | BIT STRING (SIZE (6))
|  | Broadcast PLMNs | [9 empty] | 1..<maxnoofBPLMNs> |  | Broadcast PLMNs
|  |  | PLMN Identity | [7 empty] | M |  | OCTET STRING (SIZE(3)) | Digits 0 to 9 encoded 0000 to 1001, 1111 used as filler digit. Two digits per octet: - bits 4 to 1 of octet n encoding digit 2n-1 - bits 8 to 5 of octet n encoding digit 2n PLMN Identity consists of 3 digits from MCC followed by either: - a filler digit plus 2 digits from MNC (in case of 2 digit MNC) or - 3 digits from MNC (in case of 3 digit MNC).
|  | CHOICE NR-Mode-Info | [8 empty] | M
FDD
|  |  |  | FDD Info | [7 empty] | 1
[5 empty] | UL NR Frequency Info | [5 empty] | M
[6 empty] | NR ARFCN |  |  |  |  | M |  | INTEGER (0.. maxNRARFCN) | RF Reference Frequency as defined in TS38.104 [24], section 5.4.2.1. The frequency provided in this IE identifies the absolute frequency position of the reference resource block (Common RB 0) of the carrier. Its lowest subcarrier is also known as Point A.
[6 empty] | SUL Information |  |  |  |  | O
[7 empty] | SUL Frequency Info |  |  |  | M |  | INTEGER (0..maxNRARFCN) | RF Reference Frequency as defined in TS 38.104 [24] section 5.4.2.1. The frequency provided in this IE identifies the absolute frequency position of the reference resource block (Common RB 0) of the SUL carrier. Its lowest subcarrier is also known as Point A.
[7 empty] | SUL Transmission Bandwidth |  |  |  | M |  | INTEGER (0.. 65535) | This IE may need to be refined.
[6 empty] | NR Frequency Band List | [5 empty] | 1
[7 empty] | NR Frequency Band Item |  |  |  |  | 1..<maxnoofNRCellBands>
[8 empty] | NR Frequency Band |  |  | M |  | INTEGER (1.. 1024, ...) | Primary NR Operating Band as defined in TS38.104 [24], section 5.4.2.3. The value 1 corresponds e n1, value 2 corresponds to NR operating band n2, etc.
[8 empty] | Supported SUL band List |  |  |  | 0..<maxnoofNRCellBands>
[9 empty] | Supported SUL band Item |  | M |  | INTEGER (1.. 1024, ...) | Supplementary NR Operating Band as defined in TS 38.104 [24] section 5.4.2.3 that can be used for SUL duplex mode as per TS 38.101-1 table 5.2.-1.. The value 80 corresponds to NR operating band n80, value 81 corresponds to NR operating band n81, etc.
[5 empty] | DL NR Frequency Info | [5 empty] | M
[6 empty] | NR ARFCN |  |  |  |  | M |  | INTEGER (0.. maxNRARFCN) | RF Reference Frequency as defined in TS38.104 [24], section 5.4.2.1. The frequency provided in this IE identifies the absolute frequency position of the reference resource block (Common RB 0) of the carrier. Its lowest subcarrier is also known as Point A.
[6 empty] | SUL Information |  |  |  |  | O
[7 empty] | SUL Frequency Info |  |  |  | M |  | INTEGER (0..maxNRARFCN) | RF Reference Frequency as defined in TS 38.104 [24] section 5.4.2.1. The frequency provided in this IE identifies the absolute frequency position of the reference resource block (Common RB 0) of the SUL carrier. Its lowest subcarrier is also known as Point A.
[7 empty] | SUL Transmission Bandwidth |  |  |  | M |  | INTEGER (0.. 65535) | This IE may need to be refined.
[6 empty] | NR Frequency Band List | [5 empty] | 1
[7 empty] | NR Frequency Band Item |  |  |  |  | 1..<maxnoofNRCellBands>
[8 empty] | NR Frequency Band |  |  | M |  | INTEGER (1.. 1024, ...) | Primary NR Operating Band as defined in TS38.104 [24], section 5.4.2.3. The value 1 corresponds e n1, value 2 corresponds to NR operating band n2, etc.
[8 empty] | Supported SUL band List |  |  |  | 0..<maxnoofNRCellBands>
[9 empty] | Supported SUL band Item |  | M |  | INTEGER (1.. 1024, ...) | Supplementary NR Operating Band as defined in TS 38.104 [24] section 5.4.2.3 that can be used for SUL duplex mode as per TS 38.101-1 table 5.2.-1.. The value 80 corresponds to NR operating band n80, value 81 corresponds to NR operating band n81, etc.
[5 empty] | UL Transmission Bandwidth | [5 empty] | M |  | INTEGER (0.. 65535) | This IE may need to be refined.
[5 empty] | DL Transmission Bandwidth | [5 empty] | M |  | INTEGER (0.. 65535) | This IE may need to be refined.
TDD
|  |  |  | TDD Info | [7 empty] | 1
[5 empty] | Frequency Info | [5 empty] | M
[6 empty] | NR ARFCN |  |  |  |  | M |  | INTEGER (0.. maxNRARFCN) | RF Reference Frequency as defined in TS38.104 [24], section 5.4.2.1. The frequency provided in this IE identifies the absolute frequency position of the reference resource block (Common RB 0) of the carrier. Its lowest subcarrier is also known as Point A.
[6 empty] | SUL Information |  |  |  |  | O
[7 empty] | SUL Frequency Info |  |  |  | M |  | INTEGER (0..maxNRARFCN) | RF Reference Frequency as defined in TS 38.104 [24] section 5.4.2.1. The frequency provided in this IE identifies the absolute frequency position of the reference resource block (Common RB 0) of the SUL carrier. Its lowest subcarrier is also known as Point A.
[7 empty] | SUL Transmission Bandwidth |  |  |  | M |  | INTEGER (0.. 65535) | This IE may need to be refined.
[6 empty] | NR Frequency Band List | [5 empty] | 1
[7 empty] | NR Frequency Band Item |  |  |  |  | 1..<maxnoofNRCellBands>
[8 empty] | NR Frequency Band |  |  | M |  | INTEGER (1.. 1024, ...) | Primary NR Operating Band as defined in TS38.104 [24], section 5.4.2.3. The value 1 corresponds e n1, value 2 corresponds to NR operating band n2, etc.
[8 empty] | Supported SUL band List |  |  |  | 0..<maxnoofNRCellBands>
[9 empty] | Supported SUL band Item |  | M |  | INTEGER (1.. 1024, ...) | Supplementary NR Operating Band as defined in TS 38.104 [24] section 5.4.2.3 that can be used for SUL duplex mode as per TS 38.101-1 table 5.2.-1.. The value 80 corresponds to NR operating band n80, value 81 corresponds to NR operating band n81, etc.
[5 empty] | Transmission Bandwidth | [5 empty] | M |  | INTEGER (0.. 65535) | This IE may need to be refined.
|  | Measurement Timing Configuration | [8 empty] | M |  | OCTET STRING | Contains the MeasurementTimingConfiguration inter-node message for the served cell, as defined in TS 38.331 [10].
| Neighbour Information NR | [9 empty] | O |  |  |  | –
|  | Neighbour Information NR | [9 empty] | 1 .. <maxnoofNeighbours>
|  |  | NRPCI | [7 empty] | M |  | INTEGER (0..1007) | NR Physical Cell ID
|  |  | NR-CGI | [7 empty] | M
|  |  |  | PLMN Identity | [6 empty] | M |  | OCTET STRING (SIZE(3)) | Digits 0 to 9 encoded 0000 to 1001, 1111 used as filler digit. Two digits per octet: - bits 4 to 1 of octet n encoding digit 2n-1 - bits 8 to 5 of octet n encoding digit 2n PLMN Identity consists of 3 digits from MCC followed by either: - a filler digit plus 2 digits from MNC (in case of 2 digit MNC) or - 3 digits from MNC (in case of 3 digit MNC).
|  |  |  | NR Cell Identity | [6 empty] | M |  | BIT STRING (SIZE(36)) | The leftmost bits of the NR Cell Identity IE correspond to the gNB ID (defined in subclause 9.2.2.1).
|  |  | TAC | [7 empty] | M |  | OCTET STRING (SIZE (3))
|  |  | CHOICE NR-Mode-Info | [7 empty] | M
FDD
[5 empty] | FDD Info | [6 empty] | 1
[6 empty] | UL NR FreqInfo |  |  |  |  | M
[7 empty] | NR ARFCN |  |  |  | M |  | INTEGER (0.. maxNRARFCN) | RF Reference Frequency as defined in TS38.104 [24], section 5.4.2.1. The frequency provided in this IE identifies the absolute frequency position of the reference resource block (Common RB 0) of the carrier. Its lowest subcarrier is also known as Point A.
[7 empty] | SUL Information |  |  |  | O
[8 empty] | SUL Frequency Info |  |  | M |  | INTEGER (0..maxNRARFCN) | RF Reference Frequency as defined in TS 38.104 [24] section 5.4.2.1. The frequency provided in this IE identifies the absolute frequency position of the reference resource block (Common RB 0) of the SUL carrier. Its lowest subcarrier is also known as Point A.
[8 empty] | SUL Transmission Bandwidth |  |  | M |  | INTEGER (0.. 65535) | This IE may need to be refined.
[7 empty] | NR Frequency Band List |  |  |  |  | 1
[8 empty] | NR Frequency Band Item |  |  |  | 1..<maxnoofNRCellBands>
[9 empty] | NR Frequency Band |  | M |  | INTEGER (1.. 1024, ...) | Primary NR Operating Band as defined in TS38.104 [24], section 5.4.2.3. The value 1 corresponds e n1, value 2 corresponds to NR operating band n2, etc.
[9 empty] | Supported SUL band List |  |  | 0..<maxnoofNRCellBands>
[10 empty] | Supported SUL band Item | M |  | INTEGER (1.. 1024, ...) | Supplementary NR Operating Band as defined in TS 38.104 [24] section 5.4.2.3 that can be used for SUL duplex mode as per TS 38.101-1 table 5.2.-1.. The value 80 corresponds to NR operating band n80, value 81 corresponds to NR operating band n81, etc.
[6 empty] | DL NR FreqInfo |  |  |  |  | M
[7 empty] | NR ARFCN |  |  |  | M |  | INTEGER (0.. maxNRARFCN) | RF Reference Frequency as defined in TS38.104 [24], section 5.4.2.1. The frequency provided in this IE identifies the absolute frequency position of the reference resource block (Common RB 0) of the carrier. Its lowest subcarrier is also known as Point A.
[7 empty] | SUL Information |  |  |  | O
[8 empty] | SUL Frequency Info |  |  | M |  | INTEGER (0..maxNRARFCN) | RF Reference Frequency as defined in TS 38.104 [24] section 5.4.2.1. The frequency provided in this IE identifies the absolute frequency position of the reference resource block (Common RB 0) of the SUL carrier. Its lowest subcarrier is also known as Point A.
[8 empty] | SUL Transmission Bandwidth |  |  | M |  | INTEGER (0.. 65535) | This IE may need to be refined.
[7 empty] | NR Frequency Band List |  |  |  |  | 1
[8 empty] | NR Frequency Band Item |  |  |  | 1..<maxnoofNRCellBands>
[9 empty] | NR Frequency Band |  | M |  | INTEGER (1.. 1024, ...) | Primary NR Operating Band as defined in TS38.104 [24], section 5.4.2.3. The value 1 corresponds e n1, value 2 corresponds to NR operating band n2, etc.
[9 empty] | Supported SUL band List |  |  | 0..<maxnoofNRCellBands>
[10 empty] | Supported SUL band Item | M |  | INTEGER (1.. 1024, ...) | Supplementary NR Operating Band as defined in TS 38.104 [24] section 5.4.2.3 that can be used for SUL duplex mode as per TS 38.101-1 table 5.2.-1.. The value 80 corresponds to NR operating band n80, value 81 corresponds to NR operating band n81, etc.
TDD
[5 empty] | TDD Info | [6 empty] | 1
[6 empty] | NR FreqInfo |  |  |  |  | M
[7 empty] | NR ARFCN |  |  |  | M |  | INTEGER (0.. maxNRARFCN) | RF Reference Frequency as defined in TS38.104 [24], section 5.4.2.1. The frequency provided in this IE identifies the absolute frequency position of the reference resource block (Common RB 0) of the carrier. Its lowest subcarrier is also known as Point A.
[7 empty] | SUL Information |  |  |  | O
[8 empty] | SUL Frequency Info |  |  | M |  | INTEGER (0..maxNRARFCN) | RF Reference Frequency as defined in TS 38.104 [24] section 5.4.2.1. The frequency provided in this IE identifies the absolute frequency position of the reference resource block (Common RB 0) of the SUL carrier. Its lowest subcarrier is also known as Point A.
[8 empty] | SUL Transmission Bandwidth |  |  | M |  | INTEGER (0.. 65535) | This IE may need to be refined.
[7 empty] | NR Frequency Band List |  |  |  |  | 1
[8 empty] | NR Frequency Band Item |  |  |  | 1..<maxnoofNRCellBands>
[9 empty] | NR Frequency Band |  | M |  | INTEGER (1.. 1024, ...) | Primary NR Operating Band as defined in TS38.104 [24], section 5.4.2.3. The value 1 corresponds e n1, value 2 corresponds to NR operating band n2, etc.
[9 empty] | Supported SUL band List |  |  | 0..<maxnoofNRCellBands>
[10 empty] | Supported SUL band Item | M |  | INTEGER (1.. 1024, ...) | Supplementary NR Operating Band as defined in TS 38.104 [24] section 5.4.2.3 that can be used for SUL duplex mode as per TS 38.101-1 table 5.2.-1.. The value 80 corresponds to NR operating band n80, value 81 corresponds to NR operating band n81, etc.
| Neighbour Information E-UTRA | [9 empty] | O |  |  |  | –
|  | E-UTRA Neighbour Information E-UTRA | [9 empty] | 1 .. <maxnoofNeighbours>
|  |  | E-UTRA PCI | [7 empty] | M |  | INTEGER (0..503, …) | E-UTRA Physical Cell Identifier of the neighbour cell
|  |  | ECGI | [7 empty] | M
|  |  |  | PLMN Identity | [6 empty] | M |  | OCTET STRING (SIZE(3)) | Digits 0 to 9 encoded 0000 to 1001, 1111 used as filler digit. Two digits per octet: - bits 4 to 1 of octet n encoding digit 2n-1 - bits 8 to 5 of octet n encoding digit 2n PLMN Identity consists of 3 digits from MCC followed by either: - a filler digit plus 2 digits from MNC (in case of 2 digit MNC) or - 3 digits from MNC (in case of 3 digit MNC).
|  |  |  | E-UTRA Cell Identity | [6 empty] | M |  | BIT STRING (SIZE(28)) | The leftmost bits of the E-UTRA Cell Identity IE correspond to the ng-eNB ID (defined in subclause 9.2.2.2).
|  |  | EARFCN | [7 empty] | M |  | INTEGER (0..maxEARFCN) | The relation between EARFCN and carrier frequency (in MHz) are defined in TS 36.104 [25].
|  |  | TAC | [7 empty] | M |  | OCTET STRING (SIZE (3))
Served Cells To Delete NR | [11 empty] | 0 .. < maxnooffCellsinNG-RAN node > |  |  | GLOBAL | reject
| Old NR-CGI | [9 empty] | M |  |  |  | –
|  | PLMN Identity | [8 empty] | M |  | OCTET STRING (SIZE(3)) | Digits 0 to 9 encoded 0000 to 1001, 1111 used as filler digit. Two digits per octet: - bits 4 to 1 of octet n encoding digit 2n-1 - bits 8 to 5 of octet n encoding digit 2n PLMN Identity consists of 3 digits from MCC followed by either: - a filler digit plus 2 digits from MNC (in case of 2 digit MNC) or - 3 digits from MNC (in case of 3 digit MNC).
|  | NR Cell Identity | [8 empty] | M |  | BIT STRING (SIZE(36)) | The leftmost bits of the NR Cell Identity IE correspond to the gNB ID (defined in subclause 9.2.2.1).
Range bound | [10 empty] | Explanation
maxnoofCellsinNG-RAN node | [10 empty] | Maximum no. cells that can be served by a NG-RAN node. Value is 16384.
maxnoofNeighbours | [10 empty] | Maximum no. of neighbour cells associated to a given served cell. Value is 1024.
maxEARFCN | [10 empty] | Maximum value of EARFCNs. Value is 262143.
maxNRARFCN | [10 empty] | Maximum value of NRARFCNs. Value is 3279165.
maxnoofNRCellBands | [10 empty] | Maximum no. of frequency bands supported for a NR cell. Value is 32.
maxnoofBPLMNs | [10 empty] | Maximum no. of broadcast PLMNs by a cell. Value is 6. This IE may need to be refined.

## 9.2.2.16 Served Cells to Updat
Served Cells to Update E-UTRA
IE/Group Name | [10 empty] | Presence | Range | IE type and reference | Semantics description | Criticality | Assigned Criticality
Served Cells To Add E-UTRA | [11 empty] | 0 .. < maxnoofCellsinNG-RAN node> |  |  | GLOBAL | reject
| Served Cell Information E-UTRA | [9 empty] | M |  |  |  | –
|  | E-UTRA PCI | [8 empty] | M |  | INTEGER (0..503, …) | E-UTRA Physical Cell ID
|  | ECGI | [8 empty] | M
|  |  | PLMN Identity | [7 empty] | M |  | OCTET STRING (SIZE(3)) | Digits 0 to 9 encoded 0000 to 1001, 1111 used as filler digit. Two digits per octet: - bits 4 to 1 of octet n encoding digit 2n-1 - bits 8 to 5 of octet n encoding digit 2n PLMN Identity consists of 3 digits from MCC followed by either: - a filler digit plus 2 digits from MNC (in case of 2 digit MNC) or - 3 digits from MNC (in case of 3 digit MNC).
|  |  | E-UTRA Cell Identity | [7 empty] | M |  | BIT STRING (SIZE(28)) | The leftmost bits of the E-UTRA Cell Identity IE correspond to the ng-eNB ID (defined in subclause 9.2.2.2).
|  | TAC | [8 empty] | M |  | OCTET STRING (SIZE (3))
|  | Broadcast PLMNs | [9 empty] | 1..<maxnoofBPLMNs> |  | Broadcast PLMNs
|  |  | PLMN Identity | [7 empty] | M |  | OCTET STRING (SIZE(3)) | Digits 0 to 9 encoded 0000 to 1001, 1111 used as filler digit. Two digits per octet: - bits 4 to 1 of octet n encoding digit 2n-1 - bits 8 to 5 of octet n encoding digit 2n PLMN Identity consists of 3 digits from MCC followed by either: - a filler digit plus 2 digits from MNC (in case of 2 digit MNC) or - 3 digits from MNC (in case of 3 digit MNC).
|  | CHOICE E-UTRA-Mode-Info | [8 empty] | M
FDD
|  |  |  | FDD Info | [7 empty] | 1
[5 empty] | UL EARFCN | [5 empty] | M |  | INTEGER (0..maxEARFCN) | The relation between EARFCN and carrier frequency (in MHz) are defined in TS 36.104 [25].
[5 empty] | DL EARFCN | [5 empty] | M |  | INTEGER (0..maxEARFCN) | The relation between EARFCN and carrier frequency (in MHz) are defined in TS 36.104 [25].
[5 empty] | UL E-UTRA Transmission Bandwidth | [5 empty] | M |  | ENUMERATED (bw6, bw15, bw25, bw50, bw75, bw100,... , bw1)
[5 empty] | DL E-UTRA Transmission Bandwidth | [5 empty] | M |  | ENUMERATED (bw6, bw15, bw25, bw50, bw75, bw100,... , bw1)
TDD
|  |  |  | TDD Info | [7 empty] | 1
[5 empty] | EARFCN | [5 empty] | M |  | INTEGER (0..maxEARFCN) | The relation between EARFCN and carrier frequency (in MHz) are defined in TS 36.104 [25].
[5 empty] | E-UTRA Transmission Bandwidth | [5 empty] | M |  | ENUMERATED (bw6, bw15, bw25, bw50, bw75, bw100,... , bw1)
[5 empty] | Subframe Assignment | [5 empty] | M |  | ENUMERATED (sa0, sa1, sa2, sa3, sa4, sa5, sa6, ...) | Uplink-downlink subframe configuration information defined in TS 36.211 [26]
[5 empty] | Special Subframe Info | [6 empty] | 1 |  | Special subframe configuration information defined in TS 36.211 [26]
[6 empty] | Special Subframe Patterns |  |  |  |  | M |  | ENUMERATED (ssp0, ssp1, ssp2, ssp3, ssp4, ssp5, ssp6, ssp7, ssp8, ssp9, ssp10, ...)
[6 empty] | Cyclic Prefix DL |  |  |  |  | M |  | ENUMERATED (Normal, Extended,…)
[6 empty] | Cyclic Prefix UL |  |  |  |  | M |  | ENUMERATED (Normal, Extended, ...)
|  | Number of Antenna Ports E-UTRA | [8 empty] | O |  | ENUMERATED (an1, an2, an4,...) | an1 = One antenna port an2 = Two antenna ports an4 = Four antenna ports
|  | PRACH Configuration | [8 empty] | O
|  |  | RootSequenceIndex | [7 empty] | M |  | INTEGER (0..837) | See section 5.7.2. in TS 36.211 [26]
|  |  | ZeroCorrelationZoneConfiguration | [7 empty] | M |  | INTEGER (0..15) | See section 5.7.2. in TS 36.211 [26]
|  |  | HighSpeedFlag | [7 empty] | M |  | ENUMERATED (true, false, ...) | "true" corresponds to Restricted set and "false" to Unrestricted set. See section 5.7.2 in TS 36.211 [26]
|  |  | PRACH-FrequencyOffset | [7 empty] | M |  | INTEGER (0..94) | See section 5.7.1 of TS 36.211 [26]
|  |  | PRACH-ConfigurationIndex | [7 empty] | O |  | INTEGER (0..63) | Mandatory for TDD, shall not be present for FDD. See section 5.7.1. in TS 36.211 [26]
|  | MBSFN Subframe Info | [9 empty] | 0..<maxnoofMBSFN> |  | MBSFN subframe defined in TS 36.331 [14]
|  |  | Radioframe Allocation Period | [7 empty] | M |  | ENUMERATED (n1, n2, n4, n8, n16, n32, …)
|  |  | Radioframe Allocation Offset | [7 empty] | M |  | INTEGER (0..7, ...)
|  |  | MBSFN Subframe Allocation E-UTRA | [7 empty] | M
|  |  |  | CHOICE Subframe Allocation | [6 empty] | M
oneframe
[6 empty] | Oneframe Info |  |  |  |  | M |  | BITSTRING (SIZE(6))
fourframes
[6 empty] | Fourframes Info |  |  |  |  | M |  | BITSTRING (SIZE(24))
|  | E-UTRA Multiband Info List | [8 empty] | O
|  |  | BandInfo | [8 empty] | 1..<maxnoofEutraBands>
|  |  |  | Frequency Band Indicator | [6 empty] | M |  | INTEGER (1.. 256, ...) | E-UTRA operating band as defined in TS 36.101 [27, table 5.5-1]
|  | FreqBandIndicatorPriority | [8 empty] | O |  | ENUMERATED (not-broadcast, broadcast, ...) | This IE indicates that the eNodeB supports FreqBandIndicationPriority, and whether FreqBandIndicatorPriority is broadcast in SIB 1 (see TS 36.331 [14])
|  | BandwidthReducedSI | [8 empty] | O |  | ENUMERATED (scheduled, ...) | This IE indicates that the SystemInformationBlockType1-BR is scheduled in the cell (see TS 36.331 [14])
| Neighbour Information NR | [9 empty] | O |  |  |  | YES | ignore
|  | Neighbour Information NR | [9 empty] | 1 .. <maxnoofNeighbours>
|  |  | NRPCI | [7 empty] | M |  | INTEGER (0..1007) | NR Physical Cell ID
|  |  | NR-CGI | [7 empty] | M
|  |  |  | PLMN Identity | [6 empty] | M |  | OCTET STRING (SIZE(3)) | Digits 0 to 9 encoded 0000 to 1001, 1111 used as filler digit. Two digits per octet: - bits 4 to 1 of octet n encoding digit 2n-1 - bits 8 to 5 of octet n encoding digit 2n PLMN Identity consists of 3 digits from MCC followed by either: - a filler digit plus 2 digits from MNC (in case of 2 digit MNC) or - 3 digits from MNC (in case of 3 digit MNC).
|  |  |  | NR Cell Identity | [6 empty] | M |  | BIT STRING (SIZE(36)) | The leftmost bits of the NR Cell Identity IE correspond to the gNB ID (defined in subclause 9.2.2.1).
|  |  | TAC | [7 empty] | M |  | OCTET STRING (SIZE (3))
|  |  | CHOICE NR-Mode-Info | [7 empty] | M
FDD
[5 empty] | FDD Info | [6 empty] | 1
[6 empty] | UL NR FreqInfo |  |  |  |  | M
[7 empty] | NR ARFCN |  |  |  | M |  | INTEGER (0.. maxNRARFCN) | RF Reference Frequency as defined in TS38.104 [24], section 5.4.2.1. The frequency provided in this IE identifies the absolute frequency position of the reference resource block (Common RB 0) of the carrier. Its lowest subcarrier is also known as Point A.
[7 empty] | SUL Information |  |  |  | O
[8 empty] | SUL Frequency Info |  |  | M |  | INTEGER (0..maxNRARFCN) | RF Reference Frequency as defined in TS 38.104 [24] section 5.4.2.1. The frequency provided in this IE identifies the absolute frequency position of the reference resource block (Common RB 0) of the SUL carrier. Its lowest subcarrier is also known as Point A.
[8 empty] | SUL Transmission Bandwidth |  |  | M |  | INTEGER (0.. 65535) | This IE may need to be refined.
[7 empty] | NR Frequency Band List |  |  |  |  | 1
[8 empty] | NR Frequency Band Item |  |  |  | 1..<maxnoofNRCellBands>
[9 empty] | NR Frequency Band |  | M |  | INTEGER (1.. 1024, ...) | Primary NR Operating Band as defined in TS38.104 [24], section 5.4.2.3. The value 1 corresponds e n1, value 2 corresponds to NR operating band n2, etc.
[9 empty] | Supported SUL band List |  |  | 0..<maxnoofNRCellBands>
[10 empty] | Supported SUL band Item | M |  | INTEGER (1.. 1024, ...) | Supplementary NR Operating Band as defined in TS 38.104 [24] section 5.4.2.3 that can be used for SUL duplex mode as per TS 38.101-1 table 5.2.-1.. The value 80 corresponds to NR operating band n80, value 81 corresponds to NR operating band n81, etc.
[6 empty] | DL NR FreqInfo |  |  |  |  | M
[7 empty] | NR ARFCN |  |  |  | M |  | INTEGER (0.. maxNRARFCN) | RF Reference Frequency as defined in TS38.104 [24], section 5.4.2.1. The frequency provided in this IE identifies the absolute frequency position of the reference resource block (Common RB 0) of the carrier. Its lowest subcarrier is also known as Point A.
[7 empty] | SUL Information |  |  |  | O
[8 empty] | SUL Frequency Info |  |  | M |  | INTEGER (0..maxNRARFCN) | RF Reference Frequency as defined in TS 38.104 [24] section 5.4.2.1. The frequency provided in this IE identifies the absolute frequency position of the reference resource block (Common RB 0) of the SUL carrier. Its lowest subcarrier is also known as Point A.
[8 empty] | SUL Transmission Bandwidth |  |  | M |  | INTEGER (0.. 65535) | This IE may need to be refined.
[7 empty] | NR Frequency Band List |  |  |  |  | 1
[8 empty] | NR Frequency Band Item |  |  |  | 1..<maxnoofNRCellBands>
[9 empty] | NR Frequency Band |  | M |  | INTEGER (1.. 1024, ...) | Primary NR Operating Band as defined in TS38.104 [24], section 5.4.2.3. The value 1 corresponds e n1, value 2 corresponds to NR operating band n2, etc.
[9 empty] | Supported SUL band List |  |  | 0..<maxnoofNRCellBands>
[10 empty] | Supported SUL band Item | M |  | INTEGER (1.. 1024, ...) | Supplementary NR Operating Band as defined in TS 38.104 [24] section 5.4.2.3 that can be used for SUL duplex mode as per TS 38.101-1 table 5.2.-1.. The value 80 corresponds to NR operating band n80, value 81 corresponds to NR operating band n81, etc.
TDD
[5 empty] | TDD Info | [6 empty] | 1
[6 empty] | NR FreqInfo |  |  |  |  | M
[7 empty] | NR ARFCN |  |  |  | M |  | INTEGER (0.. maxNRARFCN) | RF Reference Frequency as defined in TS38.104 [24], section 5.4.2.1. The frequency provided in this IE identifies the absolute frequency position of the reference resource block (Common RB 0) of the carrier. Its lowest subcarrier is also known as Point A.
[7 empty] | SUL Information |  |  |  | O
[8 empty] | SUL Frequency Info |  |  | M |  | INTEGER (0..maxNRARFCN) | RF Reference Frequency as defined in TS 38.104 [24] section 5.4.2.1. The frequency provided in this IE identifies the absolute frequency position of the reference resource block (Common RB 0) of the SUL carrier. Its lowest subcarrier is also known as Point A.
[8 empty] | SUL Transmission Bandwidth |  |  | M |  | INTEGER (0.. 65535) | This IE may need to be refined.
[7 empty] | NR Frequency Band List |  |  |  |  | 1
[8 empty] | NR Frequency Band Item |  |  |  | 1..<maxnoofNRCellBands>
[9 empty] | NR Frequency Band |  | M |  | INTEGER (1.. 1024, ...) | Primary NR Operating Band as defined in TS38.104 [24], section 5.4.2.3. The value 1 corresponds e n1, value 2 corresponds to NR operating band n2, etc.
[9 empty] | Supported SUL band List |  |  | 0..<maxnoofNRCellBands>
[10 empty] | Supported SUL band Item | M |  | INTEGER (1.. 1024, ...) | Supplementary NR Operating Band as defined in TS 38.104 [24] section 5.4.2.3 that can be used for SUL duplex mode as per TS 38.101-1 table 5.2.-1.. The value 80 corresponds to NR operating band n80, value 81 corresponds to NR operating band n81, etc.
| Neighbour Information E-UTRA | [9 empty] | O |  |  |  | YES | ignore
|  | E-UTRA Neighbour Information E-UTRA | [9 empty] | 1 .. <maxnoofNeighbours>
|  |  | E-UTRA PCI | [7 empty] | M |  | INTEGER (0..503, …) | E-UTRA Physical Cell Identifier of the neighbour cell
|  |  | ECGI | [7 empty] | M
|  |  |  | PLMN Identity | [6 empty] | M |  | OCTET STRING (SIZE(3)) | Digits 0 to 9 encoded 0000 to 1001, 1111 used as filler digit. Two digits per octet: - bits 4 to 1 of octet n encoding digit 2n-1 - bits 8 to 5 of octet n encoding digit 2n PLMN Identity consists of 3 digits from MCC followed by either: - a filler digit plus 2 digits from MNC (in case of 2 digit MNC) or - 3 digits from MNC (in case of 3 digit MNC).
|  |  |  | E-UTRA Cell Identity | [6 empty] | M |  | BIT STRING (SIZE(28)) | The leftmost bits of the E-UTRA Cell Identity IE correspond to the ng-eNB ID (defined in subclause 9.2.2.2).
|  |  | EARFCN | [7 empty] | M |  | INTEGER (0..maxEARFCN) | The relation between EARFCN and carrier frequency (in MHz) are defined in TS 36.104 [25].
|  |  | TAC | [7 empty] | M |  | OCTET STRING (SIZE (3))
Served Cells To Modify E-UTRA | [11 empty] | 0 .. <maxnoofCellsinNG-RAN node> |  |  | GLOBAL | reject
| Old ECGI | [9 empty] | M |  |  |  | –
|  | PLMN Identity | [8 empty] | M |  | OCTET STRING (SIZE(3)) | Digits 0 to 9 encoded 0000 to 1001, 1111 used as filler digit. Two digits per octet: - bits 4 to 1 of octet n encoding digit 2n-1 - bits 8 to 5 of octet n encoding digit 2n PLMN Identity consists of 3 digits from MCC followed by either: - a filler digit plus 2 digits from MNC (in case of 2 digit MNC) or - 3 digits from MNC (in case of 3 digit MNC).
|  | E-UTRA Cell Identity | [8 empty] | M |  | BIT STRING (SIZE(28)) | The leftmost bits of the E-UTRA Cell Identity IE correspond to the ng-eNB ID (defined in subclause 9.2.2.2).
| Served Cell Information E-UTRA | [9 empty] | M |  |  |  | –
|  | E-UTRA PCI | [8 empty] | M |  | INTEGER (0..503, …) | E-UTRA Physical Cell ID
|  | ECGI | [8 empty] | M
|  |  | PLMN Identity | [7 empty] | M |  | OCTET STRING (SIZE(3)) | Digits 0 to 9 encoded 0000 to 1001, 1111 used as filler digit. Two digits per octet: - bits 4 to 1 of octet n encoding digit 2n-1 - bits 8 to 5 of octet n encoding digit 2n PLMN Identity consists of 3 digits from MCC followed by either: - a filler digit plus 2 digits from MNC (in case of 2 digit MNC) or - 3 digits from MNC (in case of 3 digit MNC).
|  |  | E-UTRA Cell Identity | [7 empty] | M |  | BIT STRING (SIZE(28)) | The leftmost bits of the E-UTRA Cell Identity IE correspond to the ng-eNB ID (defined in subclause 9.2.2.2).
|  | TAC | [8 empty] | M |  | OCTET STRING (SIZE (3))
|  | Broadcast PLMNs | [9 empty] | 1..<maxnoofBPLMNs> |  | Broadcast PLMNs
|  |  | PLMN Identity | [7 empty] | M |  | OCTET STRING (SIZE(3)) | Digits 0 to 9 encoded 0000 to 1001, 1111 used as filler digit. Two digits per octet: - bits 4 to 1 of octet n encoding digit 2n-1 - bits 8 to 5 of octet n encoding digit 2n PLMN Identity consists of 3 digits from MCC followed by either: - a filler digit plus 2 digits from MNC (in case of 2 digit MNC) or - 3 digits from MNC (in case of 3 digit MNC).
|  | CHOICE E-UTRA-Mode-Info | [8 empty] | M
FDD
|  |  |  | FDD Info | [7 empty] | 1
[5 empty] | UL EARFCN | [5 empty] | M |  | INTEGER (0..maxEARFCN) | The relation between EARFCN and carrier frequency (in MHz) are defined in TS 36.104 [25].
[5 empty] | DL EARFCN | [5 empty] | M |  | INTEGER (0..maxEARFCN) | The relation between EARFCN and carrier frequency (in MHz) are defined in TS 36.104 [25].
[5 empty] | UL E-UTRA Transmission Bandwidth | [5 empty] | M |  | ENUMERATED (bw6, bw15, bw25, bw50, bw75, bw100,... , bw1)
[5 empty] | DL E-UTRA Transmission Bandwidth | [5 empty] | M |  | ENUMERATED (bw6, bw15, bw25, bw50, bw75, bw100,... , bw1)
TDD
|  |  |  | TDD Info | [7 empty] | 1
[5 empty] | EARFCN | [5 empty] | M |  | INTEGER (0..maxEARFCN) | The relation between EARFCN and carrier frequency (in MHz) are defined in TS 36.104 [25].
[5 empty] | E-UTRA Transmission Bandwidth | [5 empty] | M |  | ENUMERATED (bw6, bw15, bw25, bw50, bw75, bw100,... , bw1)
[5 empty] | Subframe Assignment | [5 empty] | M |  | ENUMERATED (sa0, sa1, sa2, sa3, sa4, sa5, sa6, ...) | Uplink-downlink subframe configuration information defined in TS 36.211 [26]
[5 empty] | Special Subframe Info | [6 empty] | 1 |  | Special subframe configuration information defined in TS 36.211 [26]
[6 empty] | Special Subframe Patterns |  |  |  |  | M |  | ENUMERATED (ssp0, ssp1, ssp2, ssp3, ssp4, ssp5, ssp6, ssp7, ssp8, ssp9, ssp10, ...)
[6 empty] | Cyclic Prefix DL |  |  |  |  | M |  | ENUMERATED (Normal, Extended,…)
[6 empty] | Cyclic Prefix UL |  |  |  |  | M |  | ENUMERATED (Normal, Extended, ...)
|  | Number of Antenna Ports E-UTRA | [8 empty] | O |  | ENUMERATED (an1, an2, an4,...) | an1 = One antenna port an2 = Two antenna ports an4 = Four antenna ports
|  | PRACH Configuration | [8 empty] | O
|  |  | RootSequenceIndex | [7 empty] | M |  | INTEGER (0..837) | See section 5.7.2. in TS 36.211 [26]
|  |  | ZeroCorrelationZoneConfiguration | [7 empty] | M |  | INTEGER (0..15) | See section 5.7.2. in TS 36.211 [26]
|  |  | HighSpeedFlag | [7 empty] | M |  | ENUMERATED (true, false, ...) | "true" corresponds to Restricted set and "false" to Unrestricted set. See section 5.7.2 in TS 36.211 [26]
|  |  | PRACH-FrequencyOffset | [7 empty] | M |  | INTEGER (0..94) | See section 5.7.1 of TS 36.211 [26]
|  |  | PRACH-ConfigurationIndex | [7 empty] | O |  | INTEGER (0..63) | Mandatory for TDD, shall not be present for FDD. See section 5.7.1. in TS 36.211 [26]
|  | MBSFN Subframe Info | [9 empty] | 0..<maxnoofMBSFN> |  | MBSFN subframe defined in TS 36.331 [14]
|  |  | Radioframe Allocation Period | [7 empty] | M |  | ENUMERATED (n1, n2, n4, n8, n16, n32, …)
|  |  | Radioframe Allocation Offset | [7 empty] | M |  | INTEGER (0..7, ...)
|  |  | MBSFN Subframe Allocation E-UTRA | [7 empty] | M
|  |  |  | CHOICE Subframe Allocation | [6 empty] | M
oneframe
[6 empty] | Oneframe Info |  |  |  |  | M |  | BITSTRING (SIZE(6))
fourframes
[6 empty] | Fourframes Info |  |  |  |  | M |  | BITSTRING (SIZE(24))
|  | E-UTRA Multiband Info List | [8 empty] | O
|  |  | BandInfo | [8 empty] | 1..<maxnoofEutraBands>
|  |  |  | Frequency Band Indicator | [6 empty] | M |  | INTEGER (1.. 256, ...) | E-UTRA operating band as defined in TS 36.101 [27, table 5.5-1]
|  | FreqBandIndicatorPriority | [8 empty] | O |  | ENUMERATED (not-broadcast, broadcast, ...) | This IE indicates that the eNodeB supports FreqBandIndicationPriority, and whether FreqBandIndicatorPriority is broadcast in SIB 1 (see TS 36.331 [14])
|  | BandwidthReducedSI | [8 empty] | O |  | ENUMERATED (scheduled, ...) | This IE indicates that the SystemInformationBlockType1-BR is scheduled in the cell (see TS 36.331 [14])
| Neighbour Information NR | [9 empty] | O |  |  |  | YES | ignore
|  | Neighbour Information NR | [9 empty] | 1 .. <maxnoofNeighbours>
|  |  | NRPCI | [7 empty] | M |  | INTEGER (0..1007) | NR Physical Cell ID
|  |  | NR-CGI | [7 empty] | M
|  |  |  | PLMN Identity | [6 empty] | M |  | OCTET STRING (SIZE(3)) | Digits 0 to 9 encoded 0000 to 1001, 1111 used as filler digit. Two digits per octet: - bits 4 to 1 of octet n encoding digit 2n-1 - bits 8 to 5 of octet n encoding digit 2n PLMN Identity consists of 3 digits from MCC followed by either: - a filler digit plus 2 digits from MNC (in case of 2 digit MNC) or - 3 digits from MNC (in case of 3 digit MNC).
|  |  |  | NR Cell Identity | [6 empty] | M |  | BIT STRING (SIZE(36)) | The leftmost bits of the NR Cell Identity IE correspond to the gNB ID (defined in subclause 9.2.2.1).
|  |  | TAC | [7 empty] | M |  | OCTET STRING (SIZE (3))
|  |  | CHOICE NR-Mode-Info | [7 empty] | M
FDD
[5 empty] | FDD Info | [6 empty] | 1
[6 empty] | UL NR FreqInfo |  |  |  |  | M
[7 empty] | NR ARFCN |  |  |  | M |  | INTEGER (0.. maxNRARFCN) | RF Reference Frequency as defined in TS38.104 [24], section 5.4.2.1. The frequency provided in this IE identifies the absolute frequency position of the reference resource block (Common RB 0) of the carrier. Its lowest subcarrier is also known as Point A.
[7 empty] | SUL Information |  |  |  | O
[8 empty] | SUL Frequency Info |  |  | M |  | INTEGER (0..maxNRARFCN) | RF Reference Frequency as defined in TS 38.104 [24] section 5.4.2.1. The frequency provided in this IE identifies the absolute frequency position of the reference resource block (Common RB 0) of the SUL carrier. Its lowest subcarrier is also known as Point A.
[8 empty] | SUL Transmission Bandwidth |  |  | M |  | INTEGER (0.. 65535) | This IE may need to be refined.
[7 empty] | NR Frequency Band List |  |  |  |  | 1
[8 empty] | NR Frequency Band Item |  |  |  | 1..<maxnoofNRCellBands>
[9 empty] | NR Frequency Band |  | M |  | INTEGER (1.. 1024, ...) | Primary NR Operating Band as defined in TS38.104 [24], section 5.4.2.3. The value 1 corresponds e n1, value 2 corresponds to NR operating band n2, etc.
[9 empty] | Supported SUL band List |  |  | 0..<maxnoofNRCellBands>
[10 empty] | Supported SUL band Item | M |  | INTEGER (1.. 1024, ...) | Supplementary NR Operating Band as defined in TS 38.104 [24] section 5.4.2.3 that can be used for SUL duplex mode as per TS 38.101-1 table 5.2.-1.. The value 80 corresponds to NR operating band n80, value 81 corresponds to NR operating band n81, etc.
[6 empty] | DL NR FreqInfo |  |  |  |  | M
[7 empty] | NR ARFCN |  |  |  | M |  | INTEGER (0.. maxNRARFCN) | RF Reference Frequency as defined in TS38.104 [24], section 5.4.2.1. The frequency provided in this IE identifies the absolute frequency position of the reference resource block (Common RB 0) of the carrier. Its lowest subcarrier is also known as Point A.
[7 empty] | SUL Information |  |  |  | O
[8 empty] | SUL Frequency Info |  |  | M |  | INTEGER (0..maxNRARFCN) | RF Reference Frequency as defined in TS 38.104 [24] section 5.4.2.1. The frequency provided in this IE identifies the absolute frequency position of the reference resource block (Common RB 0) of the SUL carrier. Its lowest subcarrier is also known as Point A.
[8 empty] | SUL Transmission Bandwidth |  |  | M |  | INTEGER (0.. 65535) | This IE may need to be refined.
[7 empty] | NR Frequency Band List |  |  |  |  | 1
[8 empty] | NR Frequency Band Item |  |  |  | 1..<maxnoofNRCellBands>
[9 empty] | NR Frequency Band |  | M |  | INTEGER (1.. 1024, ...) | Primary NR Operating Band as defined in TS38.104 [24], section 5.4.2.3. The value 1 corresponds e n1, value 2 corresponds to NR operating band n2, etc.
[9 empty] | Supported SUL band List |  |  | 0..<maxnoofNRCellBands>
[10 empty] | Supported SUL band Item | M |  | INTEGER (1.. 1024, ...) | Supplementary NR Operating Band as defined in TS 38.104 [24] section 5.4.2.3 that can be used for SUL duplex mode as per TS 38.101-1 table 5.2.-1.. The value 80 corresponds to NR operating band n80, value 81 corresponds to NR operating band n81, etc.
TDD
[5 empty] | TDD Info | [6 empty] | 1
[6 empty] | NR FreqInfo |  |  |  |  | M
[7 empty] | NR ARFCN |  |  |  | M |  | INTEGER (0.. maxNRARFCN) | RF Reference Frequency as defined in TS38.104 [24], section 5.4.2.1. The frequency provided in this IE identifies the absolute frequency position of the reference resource block (Common RB 0) of the carrier. Its lowest subcarrier is also known as Point A.
[7 empty] | SUL Information |  |  |  | O
[8 empty] | SUL Frequency Info |  |  | M |  | INTEGER (0..maxNRARFCN) | RF Reference Frequency as defined in TS 38.104 [24] section 5.4.2.1. The frequency provided in this IE identifies the absolute frequency position of the reference resource block (Common RB 0) of the SUL carrier. Its lowest subcarrier is also known as Point A.
[8 empty] | SUL Transmission Bandwidth |  |  | M |  | INTEGER (0.. 65535) | This IE may need to be refined.
[7 empty] | NR Frequency Band List |  |  |  |  | 1
[8 empty] | NR Frequency Band Item |  |  |  | 1..<maxnoofNRCellBands>
[9 empty] | NR Frequency Band |  | M |  | INTEGER (1.. 1024, ...) | Primary NR Operating Band as defined in TS38.104 [24], section 5.4.2.3. The value 1 corresponds e n1, value 2 corresponds to NR operating band n2, etc.
[9 empty] | Supported SUL band List |  |  | 0..<maxnoofNRCellBands>
[10 empty] | Supported SUL band Item | M |  | INTEGER (1.. 1024, ...) | Supplementary NR Operating Band as defined in TS 38.104 [24] section 5.4.2.3 that can be used for SUL duplex mode as per TS 38.101-1 table 5.2.-1.. The value 80 corresponds to NR operating band n80, value 81 corresponds to NR operating band n81, etc.
| Neighbour Information E-UTRA | [9 empty] | O |  |  |  | YES | ignore
|  | E-UTRA Neighbour Information E-UTRA | [9 empty] | 1 .. <maxnoofNeighbours>
|  |  | E-UTRA PCI | [7 empty] | M |  | INTEGER (0..503, …) | E-UTRA Physical Cell Identifier of the neighbour cell
|  |  | ECGI | [7 empty] | M
|  |  |  | PLMN Identity | [6 empty] | M |  | OCTET STRING (SIZE(3)) | Digits 0 to 9 encoded 0000 to 1001, 1111 used as filler digit. Two digits per octet: - bits 4 to 1 of octet n encoding digit 2n-1 - bits 8 to 5 of octet n encoding digit 2n PLMN Identity consists of 3 digits from MCC followed by either: - a filler digit plus 2 digits from MNC (in case of 2 digit MNC) or - 3 digits from MNC (in case of 3 digit MNC).
|  |  |  | E-UTRA Cell Identity | [6 empty] | M |  | BIT STRING (SIZE(28)) | The leftmost bits of the E-UTRA Cell Identity IE correspond to the ng-eNB ID (defined in subclause 9.2.2.2).
|  |  | EARFCN | [7 empty] | M |  | INTEGER (0..maxEARFCN) | The relation between EARFCN and carrier frequency (in MHz) are defined in TS 36.104 [25].
|  |  | TAC | [7 empty] | M |  | OCTET STRING (SIZE (3))
Served Cells To Delete E-UTRA | [11 empty] | 0 .. < maxnoofCellsinNG-RAN node > |  |  | GLOBAL | reject
| Old ECGI | [9 empty] | M |  |  |  | –
|  | PLMN Identity | [8 empty] | M |  | OCTET STRING (SIZE(3)) | Digits 0 to 9 encoded 0000 to 1001, 1111 used as filler digit. Two digits per octet: - bits 4 to 1 of octet n encoding digit 2n-1 - bits 8 to 5 of octet n encoding digit 2n PLMN Identity consists of 3 digits from MCC followed by either: - a filler digit plus 2 digits from MNC (in case of 2 digit MNC) or - 3 digits from MNC (in case of 3 digit MNC).
|  | E-UTRA Cell Identity | [8 empty] | M |  | BIT STRING (SIZE(28)) | The leftmost bits of the E-UTRA Cell Identity IE correspond to the ng-eNB ID (defined in subclause 9.2.2.2).
Range bound | [10 empty] | Explanation
maxnoofCellsinNG-RAN node | [10 empty] | Maximum no. cells that can be served by a NG-RAN node. Value is 16384.
maxnoofNeighbours | [10 empty] | Maximum no. of neighbour cells associated to a given served cell. Value is 1024.
maxEARFCN | [10 empty] | Maximum value of EARFCNs. Value is 262143.
maxNRARFCN | [10 empty] | Maximum value of NRARFCNs. Value is 3279165.
maxnoofNRCellBands | [10 empty] | Maximum no. of frequency bands supported for a NR cell. Value is 32.
maxnoofBPLMNs | [10 empty] | Maximum no. of broadcast PLMNs by a cell. The value is 6. The constant needs to be refined.
maxnoofMBSFN | [10 empty] | Maximum no. of MBSFN frame allocation with different offset. Value is 8.
maxnoofEUTRABands | [10 empty] | Maximum number of frequency bands that an E-UTRA cell belongs to. The value is 16.

## 9.2.2.17 Cell Assistance Infor
Cell Assistance Information NR
IE/Group Name |  |  |  |  | Presence | Range | IE Type and Reference | Semantics Description
CHOICE Cell Assistance Type |  |  |  |  | M
Limited NR List
|  | List of Requested NR Cells |  |  |  | 1 .. < maxnoofCellsinNG-RAN node> |  | Included when the NG-RAN node requests a limited list of served NR cells.
|  |  | NR-CGI |  | M |  |  | NR cell for which served NR cell information is requested.
|  |  |  | PLMN Identity | M |  | OCTET STRING (SIZE(3)) | Digits 0 to 9 encoded 0000 to 1001, 1111 used as filler digit. Two digits per octet: - bits 4 to 1 of octet n encoding digit 2n-1 - bits 8 to 5 of octet n encoding digit 2n PLMN Identity consists of 3 digits from MCC followed by either: - a filler digit plus 2 digits from MNC (in case of 2 digit MNC) or - 3 digits from MNC (in case of 3 digit MNC).
|  |  |  | NR Cell Identity | M |  | BIT STRING (SIZE(36)) | The leftmost bits of the NR Cell Identity IE correspond to the gNB ID (defined in subclause 9.2.2.1).
Full NR List
|  | Complete Information Request Indicator |  |  | M |  | ENUMERATED (allServedCellsNR, …) | Included when the NG-RAN node requests the complete list of served cells for a gNB
Range bound |  |  |  |  | Explanation
maxnoofCellsinNG-RAN node |  |  |  |  | Maximum no. cells that can be served by a NG-RAN node. Value is 16384.

## 9.2.2.18 SUL Information
SUL Information
IE/Group Name | Presence | Range | IE Type and Reference | Semantics Description
SUL Frequency Info | M |  | INTEGER (0..maxNRARFCN) | RF Reference Frequency as defined in TS 38.104 [24] section 5.4.2.1. The frequency provided in this IE identifies the absolute frequency position of the reference resource block (Common RB 0) of the SUL carrier. Its lowest subcarrier is also known as Point A.
SUL Transmission Bandwidth | M |  | INTEGER (0.. 65535) | This IE may need to be refined.
Range bound | Explanation
maxNRARFCN | Maximum value of NRARFCNs. Value is 3279165.

## 9.2.2.19 NR Frequency Info
NR Frequency Info
IE/Group Name |  |  |  | Presence | Range | IE Type and Reference | Semantics Description
NR ARFCN |  |  |  | M |  | INTEGER (0.. maxNRARFCN) | RF Reference Frequency as defined in TS38.104 [24], section 5.4.2.1. The frequency provided in this IE identifies the absolute frequency position of the reference resource block (Common RB 0) of the carrier. Its lowest subcarrier is also known as Point A.
SUL Information |  |  |  | O
| SUL Frequency Info |  |  | M |  | INTEGER (0..maxNRARFCN) | RF Reference Frequency as defined in TS 38.104 [24] section 5.4.2.1. The frequency provided in this IE identifies the absolute frequency position of the reference resource block (Common RB 0) of the SUL carrier. Its lowest subcarrier is also known as Point A.
| SUL Transmission Bandwidth |  |  | M |  | INTEGER (0.. 65535) | This IE may need to be refined.
NR Frequency Band List |  |  |  |  | 1
| NR Frequency Band Item |  |  |  | 1..<maxnoofNRCellBands>
|  | NR Frequency Band |  | M |  | INTEGER (1.. 1024, ...) | Primary NR Operating Band as defined in TS38.104 [24], section 5.4.2.3. The value 1 corresponds e n1, value 2 corresponds to NR operating band n2, etc.
|  | Supported SUL band List |  |  | 0..<maxnoofNRCellBands>
|  |  | Supported SUL band Item | M |  | INTEGER (1.. 1024, ...) | Supplementary NR Operating Band as defined in TS 38.104 [24] section 5.4.2.3 that can be used for SUL duplex mode as per TS 38.101-1 table 5.2.-1.. The value 80 corresponds to NR operating band n80, value 81 corresponds to NR operating band n81, etc.
Range bound |  |  |  | Explanation
maxNRARFCN |  |  |  | Maximum value of NRARFCNs. Value is 3279165.
maxnoofNRCellBands |  |  |  | Maximum no. of frequency bands supported for a NR cell. Value is 32.

## 9.2.2.20 NR Transmission Bandw
NR Transmission Bandwidth
IE/Group Name | Presence | Range | IE Type and Reference | Semantics Description
NR Transmission Bandwidth | M |  | INTEGER (0.. 65535) | This IE may need to be refined.

## 9.2.2.21 E-UTRA ARFCN
E-UTRA ARFCN
IE/Group Name | Presence | Range | IE Type and Reference | Semantics Description
E-UTRA ARFCN | M |  | INTEGER (0..maxEARFCN) | The relation between EARFCN and carrier frequency (in MHz) are defined in TS 36.104 [25].
Range bound | Explanation
maxEARFCN | Maximum value of EARFCNs. Value is 262143.

## 9.2.2.22 E-UTRA Transmission B
E-UTRA Transmission Bandwidth
IE/Group Name | Presence | Range | IE Type and Reference | Semantics Description
E-UTRA Transmission Bandwidth | M |  | ENUMERATED (bw6, bw15, bw25, bw50, bw75, bw100,... , bw1)

## 9.2.2.23 Number of Antenna Por
Number of Antenna Ports E-UTRA
IE/Group Name | Presence | Range | IE Type and Reference | Semantics Description
Number of Antenna Ports |  |  | ENUMERATED (an1, an2, an4,...) | an1 = One antenna port an2 = Two antenna ports an4 = Four antenna ports

## 9.2.2.24 E-UTRA Multiband Info
E-UTRA Multiband Info List
IE/Group Name |  | Presence | Range | IE type and reference | Semantics description
BandInfo |  |  | 1..<maxnoofEutraBands>
| Frequency Band Indicator | M |  | INTEGER (1.. 256, ...) | E-UTRA operating band as defined in TS 36.101 [27, table 5.5-1]
Range bound |  | Explanation
maxnoofEUTRABands |  | Maximum number of frequency bands that an E-UTRA cell belongs to. The value is 16.

## 9.2.2.25 E-UTRA PRACH Configur
E-UTRA PRACH Configuration
IE/Group Name | Presence | Range | IE type and reference | Semantics description
RootSequenceIndex | M |  | INTEGER (0..837) | See section 5.7.2. in TS 36.211 [26]
ZeroCorrelationZoneConfiguration | M |  | INTEGER (0..15) | See section 5.7.2. in TS 36.211 [26]
HighSpeedFlag | M |  | ENUMERATED (true, false, ...) | "true" corresponds to Restricted set and "false" to Unrestricted set. See section 5.7.2 in TS 36.211 [26]
PRACH-FrequencyOffset | M |  | INTEGER (0..94) | See section 5.7.1 of TS 36.211 [26]
PRACH-ConfigurationIndex | O |  | INTEGER (0..63) | Mandatory for TDD, shall not be present for FDD. See section 5.7.1. in TS 36.211 [26]

## 9.2.2.26 MBSFN Subframe Alloca
MBSFN Subframe Allocation E-UTRA
IE/Group Name |  |  | Presence | Range | IE Type and Reference | Semantics Description
CHOICE Subframe Allocation |  |  | M
oneframe
|  | Oneframe Info | M |  | BITSTRING (SIZE(6))
fourframes
|  | Fourframes Info | M |  | BITSTRING (SIZE(24))

## 9.2.3.1 Message Type
Message Type
IE/Group Name | Presence | Range | IE type and reference | Semantics description
Procedure Code | M |  | INTEGER (0..255)
Type of Message | M |  | CHOICE (Initiating Message, Successful Outcome, Unsuccessful Outcome, …)

## 9.2.3.2 Cause
Cause
IE/Group Name |  |  | Presence | Range | IE Type and Reference | Semantics Description
CHOICE Cause Group |  |  | M
Radio Network Layer
|  | Radio Network Layer Cause | M |  | ENUMERATED ( Cell not Available, Handover Desirable for Radio Reasons, Handover Target not Allowed, Invalid AMF Region ID, No Radio Resources Available in Target Cell, Partial Handover, Reduce Load in Serving Cell, Resource Optimisation Handover, Time Critical Handover, TXnRELOCoverall Expiry, TXnRELOCprep Expiry, Unknown GUAMI ID, Unknown Local NG-RAN node UE XnAP ID, Inconsistent Remote NG-RAN node UE XnAP ID, Encryption And/Or Integrity Protection Algorithms Not Supported, Protection Algorithms Not Supported, Multiple PDU Session ID Instances, Unknown PDU Session ID, Unknown QoS Flow ID, Multiple QoS Flow ID Instances, Switch Off Ongoing, Not supported 5QI value, TXnDCoverall Expiry, TXnDCprep Expiry, Action Desirable for Radio Reasons, Reduce Load, Resource Optimisation, Time Critical action, Target not Allowed, No Radio Resources Available, Invalid QoS combination, Encryption Algorithms Not Supported, Procedure cancelled, RRM purpose, Improve User Bit Rate, User Inactivity, Radio Connection With UE Lost, Failure in the Radio Interface Procedure, Bearer Option not Supported, UP integrity protection not possible, UP confidentiality protection not possible, Unspecified, …)
Transport Layer
|  | Transport Layer Cause | M |  | ENUMERATED (Transport Resource Unavailable, Unspecified, …)
Protocol
|  | Protocol Cause | M |  | ENUMERATED (Transfer Syntax Error, Abstract Syntax Error (Reject), Abstract Syntax Error (Ignore and Notify), Message not Compatible with Receiver State, Semantic Error, Abstract Syntax Error (Falsely Constructed Message), Unspecified, …)
Misc
|  | Miscellaneous Cause | M |  | ENUMERATED (Control Processing Overload, Hardware Failure, O&M Intervention, Not enough User Plane Processing Resources, Unspecified, …)

## _Cause_gi
Radio Network Layer cause | Meaning
Cell not Available | The concerned cell is not available.
Handover Desirable for Radio Reasons | The reason for requesting handover is radio related.
Handover Target not Allowed | Handover to the indicated target cell is not allowed for the UE in question.
Invalid AMF Region ID | The target NG-RAN node doesn’t belong to the same pool area of the source NG-RAN node, i.e. NG handovers should be attempted instead.
No Radio Resources Available in Target Cell | The target cell doesn’t have sufficient radio resources available.
Partial Handover | Provides a reason for the handover cancellation. The target NG-RAN node did not admit all PDU Sessions included in the HANDOVER REQUEST and the source NG-RAN node estimated service continuity for the UE would be better by not proceeding with handover towards this particular target NG-RAN node.
Reduce Load in Serving Cell | Load in serving cell needs to be reduced. When applied to handover preparation, it indicates the handover is triggered due to load balancing.
Resource Optimisation Handover | The reason for requesting handover is to improve the load distribution with the neighbour cells.
Time Critical Handover | Handover is requested for time critical reason i.e. this cause value is reserved to represent all critical cases where the connection is likely to be dropped if handover is not performed.
TXnRELOCoverall Expiry | The reason for the action is expiry of timer TXnRELOCoverall.
TXnRELOCprep Expiry | Handover Preparation procedure is cancelled when timer TXnRELOCprep expires.
Unknown GUAMI ID | The target NG-RAN node belongs to the same AMF Region of the source NG-RAN node and recognizes the AMF Region ID. However, the GUAMI value is unknown to the target NG-RAN node.
Unknown Local NG-RAN node UE XnAP ID | The action failed because the receiving NG-RAN node does not recognise the local NG-RAN node UE XnAP ID.
Inconsistent Remote NG-RAN node UE XnAP ID | The action failed because the receiving NG-RAN node considers that the received remote NG-RAN node UE XnAP ID is inconsistent..
Encryption And/Or Integrity Protection Algorithms Not Supported | The target NG-RAN node is unable to support any of the encryption and/or integrity protection algorithms supported by the UE.
Multiple PDU Session ID Instances | The action failed because multiple instances of the same PDU Session had been provided to the NG-RAN node.
Unknown PDU Session ID | The action failed because the PDU Session ID is unknown in the NG-RAN node.
Unknown QoS Flow ID | The action failed because the QoS Flow ID is unknown in the NG-RAN node.
Multiple QoS Flow ID Instances | The action failed because multiple instances of the same QoS flow had been provided to the NG-RAN node.
Switch Off Ongoing | The reason for the action is an ongoing switch off i.e. the concerned cell will be switched off after offloading and not be available. It aides the receiving NG-RAN node in taking subsequent actions, e.g. selecting the target cell for subsequent handovers.
Not supported 5QI value | The action failed because the requested 5QI is not supported.
TXnDCoverall Expiry | The reason for the action is expiry of timer TXnDCoverall.
TXnDCprep Expiry | The reason for the action is expiry of timer TXnDCprep
Action Desirable for Radio Reasons | The reason for requesting the action is radio related. In the current version of this specification applicable for Dual Connectivity only.
Reduce Load | Load in the cell(group) served by the requesting node needs to be reduced. In the current version of this specification applicable for Dual Connectivity only.
Resource Optimisation | The reason for requesting this action is to improve the load distribution with the neighbour cells. In the current version of this specification applicable for Dual Connectivity only.
Time Critical action | The action is requested for time critical reason i.e. this cause value is reserved to represent all critical cases where radio resources are likely to be dropped if the requested action is not performed. In the current version of this specification applicable for Dual Connectivity only.
Target not Allowed | Requested action towards the indicated target cell is not allowed for the UE in question. In the current version of this specification applicable for Dual Connectivity only.
No Radio Resources Available | The cell(s) in the requested node don’t have sufficient radio resources available. In the current version of this specification applicable for Dual Connectivity only.
Invalid QoS combination | The action was failed because of invalid QoS combination. In the current version of this specification applicable for Dual Connectivity only.
Encryption Algorithms Not Supported | The requested NG-RAN node is unable to support any of the encryption algorithms supported by the UE. In the current version of this specification applicable for Dual Connectivity only.
Procedure cancelled | The sending node cancelled the procedure due to other urgent actions to be performed. In the current version of this specification applicable for Dual Connectivity only.
RRM purpose | The procedure is initiated due to node internal RRM purposes. In the current version of this specification applicable for Dual Connectivity only.
Improve User Bit Rate | The reason for requesting this action is to improve the user bit rate. In the current version of this specification applicable for Dual Connectivity only.
User Inactivity | The action is requested due to user inactivity on all PDU Sessions, e.g., NG is requested to be released in order to optimise the radio resources; or S-NG-RAN node didn’t see activity on the PDU session recently. In the current version of this specification applicable for Dual Connectivity only. The semantics of this value may need to be refined. Cause Values for RRC_INACTIVITY should be discussed first.
Radio Connection With UE Lost | The action is requested due to losing the radio connection to the UE. In the current version of this specification applicable for Dual Connectivity only.
Failure in the Radio Interface Procedure | Radio interface procedure has failed. In the current version of this specification applicable for Dual Connectivity only.
Bearer Option not Supported | The requested bearer option is not supported by the sending node. In the current version of this specification applicable for Dual Connectivity only.
UP integrity protection not possible | The PDU session cannot be accepted according to the required user plane integrity protection policy.
UP confidentiality protection not possible | The PDU session cannot be accepted according to the required user plane confidentiality protection policy.
Unspecified | Sent for radio network layer cause when none of the specified cause values applies.
Transport Layer cause | Meaning
Unspecified | Sent when none of the above cause values applies but still the cause is Transport Network Layer related.
NAS cause | Meaning
Unspecified | Sent when none of the above cause values applies but still the cause is NAS related.
Protocol cause | Meaning
Transfer Syntax Error | The received message included a transfer syntax error.
Abstract Syntax Error (Reject) | The received message included an abstract syntax error and the concerning criticality indicated “reject”.
Abstract Syntax Error (Ignore And Notify) | The received message included an abstract syntax error and the concerning criticality indicated “ignore and notify”.
Message Not Compatible With Receiver State | The received message was not compatible with the receiver state.
Semantic Error | The received message included a semantic error.
Abstract Syntax Error (Falsely Constructed Message) | The received message contained IEs or IE groups in wrong order or with too many occurrences.
Unspecified | Sent when none of the above cause values applies but still the cause is Protocol related.
Miscellaneous cause | Meaning
Control Processing Overload | NG-RAN node control processing overload.
Hardware Failure | NG-RAN node hardware failure.
Not enough User Plane Processing Resources | NG-RAN node has insufficient user plane processing resources available.
O&M Intervention | Operation and Maintenance intervention related to NG-RAN node equipment.
Unspecified | Sent when none of the above cause values applies and the cause is not related to any of the categories Radio Network Layer, Transport Network Layer or Protocol.

## 9.2.3.3 Criticality Diagnostic
Criticality Diagnostics
IE/Group Name |  | Presence | Range | IE type and reference | Semantics description
Procedure Code |  | O |  | INTEGER (0..255) | Procedure Code is to be used if Criticality Diagnostics is part of Error Indication procedure, and not within the response message of the same procedure that caused the error.
Triggering Message |  | O |  | ENUMERATED (initiating message, successful outcome, unsuccessful outcome) | The Triggering Message is used only if the Criticality Diagnostics is part of Error Indication procedure.
Procedure Criticality |  | O |  | ENUMERATED (reject, ignore, notify) | This Procedure Criticality is used for reporting the Criticality of the Triggering message (Procedure).
Information Element Criticality Diagnostics |  |  | 0..<maxNrOfErrors>
| IE Criticality | M |  | ENUMERATED (reject, ignore, notify) | The IE Criticality is used for reporting the criticality of the triggering IE. The value "ignore" shall not be used.
| IE ID | M |  | INTEGER (0..65535) | The IE ID of the not understood or missing IE
| Type Of Error | M |  | ENUMERATED(not understood, missing, …)
Range bound |  | Explanation
maxNrOfErrors |  | Maximum no. of IE errors allowed to be reported with a single message. The Value is 256.

## 9.2.3.4 Bit Rate
Bit Rate
IE/Group Name | Presence | Range | IE type and reference | Semantics description
Bit Rate | M |  | INTEGER (0..4,000,000,000,000,…) | The unit is: bit/s

## 9.2.3.5 QoS Flow Level QoS Par
QoS Flow Level QoS Parameters
IE/Group Name |  |  |  | Presence | Range | IE type and reference | Semantics description
CHOICE QoS Characteristics |  |  |  | M
Non Dynamic 5QI
|  | Non dynamic 5QI Desciptor |  | M
|  |  | 5QI | M |  | INTEGER (0.255) | The 5QI is specified in TS 23.501 [7}
|  |  | Priority level | O |  | INTEGER (1..128) | Priority level is specified in TS 23.501 [7]. When included, it overrides standardized or pre-configured value.
|  |  | Averaging window | O |  | INTEGER (0..63) | This IE may need to be refined
|  |  | Maximum Data Burst Volume | O |  | INTEGER (0..63) | This IE may need to be refined
Dynamic 5QI
|  | Dynamic 5QI Desciptor |  | M
|  |  | Priority level | M |  | INTEGER (1..128) | Priority level is specified in TS 23.501 [7].
|  |  | Packet Delay Budget | M |  | INTEGER (0..63) | This IE may need to be refined
|  |  | Packet Error Rate | M |  | INTEGER (0..63) | This IE may need to be refined
|  |  | Delay Critical | C-ifGBRflow |  | ENUMERATED (Delay critical, Non-delay critical, ...) | This IE indicates whether the GBR Qos flow is delay critical as specified in TS 23.501 [7].
|  |  | Averaging window | C-ifGBRflow |  | INTEGER (0..63) | This IE may need to be refined
|  |  | Maximum Data Burst Volume | O |  | INTEGER (0..63) | This IE may need to be refined
Allocation and Retention Priority |  |  |  | M |  |  | Note: presence needs to be checked with latest SA2 status, hence this IE definition may need to be refined.
| Allocation/Retention Priority |  |  |  | 1
|  | Priority Level |  | M |  | INTEGER (0..15, ...) | Desc.: This defines the relative importance of a resource request. (see TS 23.501 [7]). Usage: Values between 1 and 15 are ordered in decreasing order of priority, i.e., 1 is the highest and 15 is the lowest.
|  | Pre-emption Capability |  | M |  | ENUMERATED (shall not trigger pre-emption, may trigger pre-emption, ...) | Desc.: This IE indicates the pre-emption capability of the request on other QoS flows Usage: The QoS flow shall not pre-empt other QoS flow or, the QoS flow may pre-empt other QoS flows The Pre-emption Capability indicator applies to the allocation of resources for a QoS flow and as such it provides the trigger to the pre-emption procedures/processes of the gNB.
|  | Pre-emption Vulnerability |  | M |  | ENUMERATED (not pre-emptable, pre-emptable, ...) | Desc.: This IE indicates the vulnerability of the QoS flow to preemption of other QoS flows. Usage: The QoS flow shall not be pre-empted by other QoS flows or the QoS flow may be pre-empted by other QoS flows. Pre-emption Vulnerability indicator applies for the entire duration of the QoS flow, unless modified and as such indicates whether the QoS flow is a target of the pre-emption procedures/processes of the gNB.
GBR QoS Flow Information |  |  |  | O |  |  | This IE shall be present for GBR QoS Flows only.
| Maximum Flow Bit Rate Downlink |  |  | M |  | INTEGER (0..4,000,000,000,000,…) | The unit is: bit/s
| Maximum Flow Bit Rate Uplink |  |  | M |  | INTEGER (0..4,000,000,000,000,…) | The unit is: bit/s
| Guaranteed Flow Bit Rate Downlink |  |  | M |  | INTEGER (0..4,000,000,000,000,…) | The unit is: bit/s
| Guaranteed Flow Bit Rate Uplink |  |  | M |  | INTEGER (0..4,000,000,000,000,…) | The unit is: bit/s
| Notification Control |  |  | O |  | ENUMERATED (notification requested, ...) | Notification control is specified in TS 23.501 [7]
| Maximum Packet Loss Rate Downlink |  |  | O |  | INTEGER(0..1000) | Ratio of lost packets per number of packets sent, expressed in tenth of percent.
| Maximum Packet Loss Rate Uplink |  |  | O |  | INTEGER(0..1000) | Ratio of lost packets per number of packets sent, expressed in tenth of percent.
Reflective QoS Attribute |  |  |  | O |  | ENUMERATED (subject to, ...) | Reflective QoS is specified in TS 23.501 [7]. This IE applies to non-GBR bearers only and shall be ignored otherwise.
Additional QoS flow Information |  |  |  | O |  | ENUMERATED (more likely, …) | If this IE is set to "more likely", this indicates that traffic for this QoS flow is likely to appear more often than traffic for other flows established for the PDU session. This IE may be present in case of non-GBR flows only and shall be ignored otherwise.
PPI |  |  |  | O |  | INTEGER (1..8, …) | Paging Policy Indicator used in PPD feature (Paging Policy Differentiation) as specified in TS 23.501 [7]. This IE applies to PDU sessions of IP type.
Condition |  |  |  | Explanation
ifGBRflow |  |  |  | This IE shall be present if the GBR QoS Flow Information IE is present in the QoS Flow Level QoS Parameters IE.

## 9.2.3.6 GBR QoS Flow Informati
GBR QoS Flow Information
IE/Group Name | Presence | Range | IE type and reference | Semantics description
Maximum Flow Bit Rate Downlink | M |  | INTEGER (0..4,000,000,000,000,…) | The unit is: bit/s
Maximum Flow Bit Rate Uplink | M |  | INTEGER (0..4,000,000,000,000,…) | The unit is: bit/s
Guaranteed Flow Bit Rate Downlink | M |  | INTEGER (0..4,000,000,000,000,…) | The unit is: bit/s
Guaranteed Flow Bit Rate Uplink | M |  | INTEGER (0..4,000,000,000,000,…) | The unit is: bit/s
Notification Control | O |  | ENUMERATED (notification requested, ...) | Notification control is specified in TS 23.501 [7]
Maximum Packet Loss Rate Downlink | O |  | INTEGER(0..1000) | Ratio of lost packets per number of packets sent, expressed in tenth of percent.
Maximum Packet Loss Rate Uplink | O |  | INTEGER(0..1000) | Ratio of lost packets per number of packets sent, expressed in tenth of percent.

## 9.2.3.7 Allocation and Retenti
Allocation and Retention Priority
IE/Group Name |  | Presence | Range | IE type and reference | Semantics description
Allocation/Retention Priority |  |  | 1
| Priority Level | M |  | INTEGER (0..15, ...) | Desc.: This defines the relative importance of a resource request. (see TS 23.501 [7]). Usage: Values between 1 and 15 are ordered in decreasing order of priority, i.e., 1 is the highest and 15 is the lowest.
| Pre-emption Capability | M |  | ENUMERATED (shall not trigger pre-emption, may trigger pre-emption, ...) | Desc.: This IE indicates the pre-emption capability of the request on other QoS flows Usage: The QoS flow shall not pre-empt other QoS flow or, the QoS flow may pre-empt other QoS flows The Pre-emption Capability indicator applies to the allocation of resources for a QoS flow and as such it provides the trigger to the pre-emption procedures/processes of the gNB.
| Pre-emption Vulnerability | M |  | ENUMERATED (not pre-emptable, pre-emptable, ...) | Desc.: This IE indicates the vulnerability of the QoS flow to preemption of other QoS flows. Usage: The QoS flow shall not be pre-empted by other QoS flows or the QoS flow may be pre-empted by other QoS flows. Pre-emption Vulnerability indicator applies for the entire duration of the QoS flow, unless modified and as such indicates whether the QoS flow is a target of the pre-emption procedures/processes of the gNB.

## 9.2.3.8 Non dynamic 5QI Descri
Non dynamic 5QI Descriptor
IE/Group Name | Presence | Range | IE type and reference | Semantics description
5QI | M |  | INTEGER (0.255) | The 5QI is specified in TS 23.501 [7}
Priority level | O |  | INTEGER (1..128) | Priority level is specified in TS 23.501 [7]. When included, it overrides standardized or pre-configured value.
Averaging window | O |  | INTEGER (0..63) | This IE may need to be refined
Maximum Data Burst Volume | O |  | INTEGER (0..63) | This IE may need to be refined

## 9.2.3.9 Dynamic 5QI Descriptor
Dynamic 5QI Descriptor
IE/Group Name | Presence | Range | IE type and reference | Semantics description
Priority level | M |  | INTEGER (1..128) | Priority level is specified in TS 23.501 [7].
Packet Delay Budget | M |  | INTEGER (0..63) | This IE may need to be refined
Packet Error Rate | M |  | INTEGER (0..63) | This IE may need to be refined
Delay Critical | C-ifGBRflow |  | ENUMERATED (Delay critical, Non-delay critical, ...) | This IE indicates whether the GBR Qos flow is delay critical as specified in TS 23.501 [7].
Averaging window | C-ifGBRflow |  | INTEGER (0..63) | This IE may need to be refined
Maximum Data Burst Volume | O |  | INTEGER (0..63) | This IE may need to be refined
Condition | Explanation
ifGBRflow | This IE shall be present if the GBR QoS Flow Information IE is present in the QoS Flow Level QoS Parameters IE.

## 9.2.3.10 QoS Flow Indicator
QoS Flow Indicator
IE/Group Name | Presence | Range | IE type and reference | Semantics description
QoS Flow Indicator | M |  | INTEGER (0 ..63, ...)

## 9.2.3.11 Packet Loss Rate
Packet Loss Rate
IE/Group Name | Presence | Range | IE type and reference | Semantics description
Packet Loss Rate | M |  | INTEGER(0..1000) | Ratio of lost packets per number of packets sent, expressed in tenth of percent.

## 9.2.3.12 Packet Delay Budget
Packet Delay Budget
IE/Group Name | Presence | Range | IE type and reference | Semantics description
Packet Delay Budget | M |  | INTEGER (0..63) | This IE may need to be refined

## 9.2.3.13 Packet Error Rate
Packet Error Rate
IE/Group Name | Presence | Range | IE type and reference | Semantics description
Packet Error Rate | M |  | INTEGER (0..63) | This IE may need to be refined

## 9.2.3.14 Averaging Window
Averaging Window
IE/Group Name | Presence | Range | IE type and reference | Semantics description
Averaging Window | M |  | INTEGER (0..63) | This IE may need to be refined

## 9.2.3.15 Maximum Data Burst Vo
Maximum Data Burst Volume
IE/Group Name | Presence | Range | IE type and reference | Semantics description
Maximum Data Burst Volume | M |  | INTEGER (0..63) | This IE may need to be refined

## 9.2.3.16 NG-RAN node UE XnAP I
NG-RAN node UE XnAP ID
IE/Group Name | Presence | Range | IE type and reference | Semantics description
NG-RAN node UE XnAP ID | M |  | INTEGER (0 .. 232 -1)

## 9.2.3.17 UE Aggregate Maximum
UE Aggregate Maximum Bit Rate
IE/Group Name |  | Presence | Range | IE type and reference | Semantics description
UE Aggregate Maximum Bit Rate |  |  |  |  | Applicable for Non-GBR QoS flows.
| UE Aggregate Maximum Bit Rate Downlink | M |  | INTEGER (0..4,000,000,000,000,…) | The unit is: bit/s
| UE Aggregate Maximum Bit Rate Uplink | M |  | INTEGER (0..4,000,000,000,000,…) | The unit is: bit/s

## 9.2.3.18 PDU Session ID
PDU Session ID
IE/Group Name | Presence | Range | IE type and reference | Semantics description
PDU Session ID | M |  | INTEGER (0 ..255) | The value range of this IE may need to be refined.

## 9.2.3.19 PDU Session Type
PDU Session Type
IE/Group Name | Presence | Range | IE type and reference | Semantics description
PDU Session Type | M |  | ENUMERATED (IPv4, IPv6, IPv4v6, Ethernet, Unstructured, ...)

## 9.2.3.20 TAI Support List
TAI Support List
IE/Group Name | [5 empty] | Presence | Range | IE type and reference | Semantics description | Criticality | Assigned Criticality
TAI Support Item IEs | [6 empty] | 1..<maxnoofsupportedTACs> |  |  | EACH | reject
| TAC |  |  |  |  | M |  | OCTET STRING (SIZE (3)) |  | –
| Broadcast PLMNs | [5 empty] | 1..<maxnoofsupportedPLMNs> |  |  | –
|  | PLMN Identity |  |  |  | M |  | OCTET STRING (SIZE(3)) | Digits 0 to 9 encoded 0000 to 1001, 1111 used as filler digit. Two digits per octet: - bits 4 to 1 of octet n encoding digit 2n-1 - bits 8 to 5 of octet n encoding digit 2n PLMN Identity consists of 3 digits from MCC followed by either: - a filler digit plus 2 digits from MNC (in case of 2 digit MNC) or - 3 digits from MNC (in case of 3 digit MNC). | –
|  | TAI Slice Support List |  |  |  | O |  |  | Supported S-NSSAIs per TA | –
|  |  | Slice Support Item IEs |  |  |  | 1..<maxnoofSliceItems>
|  |  |  | S-NSSAI |  | M
[5 empty] | SST | M |  | OCTET STRING (SIZE(1))
[5 empty] | SD | O |  | OCTET STRING (SIZE(3))
Range bound | [5 empty] | Explanation
maxnoofsupportedTACs | [5 empty] | Maximum no. of TACs supported by an NG-RAN node. Value is 1024. This IE may need to be refined.
maxnoofsupportedPLMNs | [5 empty] | Maximum no. of PLMNs supported by an NG-RAN node. Value is 16. This IE may need to be refined.
maxnoofSliceItems | [5 empty] | Maximum no. of signalled slice support items. Value is 1024.

## 9.2.3.21 S-NSSAI
S-NSSAI
IE/Group Name |  | Presence | Range | IE Type and Reference | Semantics Description
| SST | M |  | OCTET STRING (SIZE(1))
| SD | O |  | OCTET STRING (SIZE(3))

## 9.2.3.22 Slice Support List
Slice Support List
IE/Group Name |  |  | Presence | Range | IE type and reference | Semantics description
Slice Support Item IEs |  |  |  | 1..<maxnoofSliceItems>
| S-NSSAI |  | M
|  | SST | M |  | OCTET STRING (SIZE(1))
|  | SD | O |  | OCTET STRING (SIZE(3))
Range bound |  |  | Explanation
maxnoofSliceItems |  |  | Maximum no. of signalled slice support items. Value is 1024.

## 9.2.3.23 Index to RAT_Frequenc
Index to RAT/Frequency Selection Priority
IE/Group Name | Presence | Range | IE type and reference | Semantics description
Index to RAT/Frequency Selection Priority | M |  | INTEGER (1..256)

## 9.2.3.24 GUAMI
GUAMI
IE/Group Name |  | Presence | Range | IE type and reference | Semantics description
PLMN ID |  | M |  | OCTET STRING (SIZE(3)) | Digits 0 to 9 encoded 0000 to 1001, 1111 used as filler digit. Two digits per octet: - bits 4 to 1 of octet n encoding digit 2n-1 - bits 8 to 5 of octet n encoding digit 2n PLMN Identity consists of 3 digits from MCC followed by either: - a filler digit plus 2 digits from MNC (in case of 2 digit MNC) or - 3 digits from MNC (in case of 3 digit MNC).
AMF Identifier |  |  | 1
| AMF Region ID | M |  | OCTET STRING (SIZE (2))
| AMF Set ID | M |  | BIT STRING (SIZE (4))
| AMF Pointer | M |  | BIT STRING (SIZE (4))

## 9.2.3.25 Target Cell Global ID
Target Cell Global ID
IE/Group Name |  |  |  | Presence | Range | IE type and reference | Semantics description
CHOICE Target Cell |  |  |  | M
NR
|  | NR CGI |  | M
|  |  | PLMN Identity | M |  | OCTET STRING (SIZE(3)) | Digits 0 to 9 encoded 0000 to 1001, 1111 used as filler digit. Two digits per octet: - bits 4 to 1 of octet n encoding digit 2n-1 - bits 8 to 5 of octet n encoding digit 2n PLMN Identity consists of 3 digits from MCC followed by either: - a filler digit plus 2 digits from MNC (in case of 2 digit MNC) or - 3 digits from MNC (in case of 3 digit MNC).
|  |  | NR Cell Identity | M |  | BIT STRING (SIZE(36)) | The leftmost bits of the NR Cell Identity IE correspond to the gNB ID (defined in subclause 9.2.2.1).
E-UTRA
|  | E-UTRA CGI |  | M
|  |  | PLMN Identity | M |  | OCTET STRING (SIZE(3)) | Digits 0 to 9 encoded 0000 to 1001, 1111 used as filler digit. Two digits per octet: - bits 4 to 1 of octet n encoding digit 2n-1 - bits 8 to 5 of octet n encoding digit 2n PLMN Identity consists of 3 digits from MCC followed by either: - a filler digit plus 2 digits from MNC (in case of 2 digit MNC) or - 3 digits from MNC (in case of 3 digit MNC).
|  |  | E-UTRA Cell Identity | M |  | BIT STRING (SIZE(28)) | The leftmost bits of the E-UTRA Cell Identity IE correspond to the ng-eNB ID (defined in subclause 9.2.2.2).

## 9.2.3.26 AMF UE NGAP ID
AMF UE NGAP ID
IE/Group Name | Presence | Range | IE type and reference | Semantics description
AMF UE NGAP ID | M |  | INTEGER (0 .. 232 -1) | As defined in TS 38.413 [5].

## 9.2.3.27 SCG Configuration Que
SCG Configuration Query
IE/Group Name | Presence | Range | IE Type and Reference | Semantics Description
SCG Configuration Query | M |  | ENUMERATED (True, …)

## 9.2.3.28 RLC Mode
RLC Mode
IE/Group Name | Presence | Range | IE Type and Reference | Semantics Description
RLC Mode | M |  | ENUMERATED ( RLC-AM, RLC-UM)

## 9.2.3.29 Transport Layer Addre
Transport Layer Address
IE/Group Name | Presence | Range | IE type and reference | Semantics description
Transport Layer Address |  |  | BIT STRING (1..160, ...)

## 9.2.3.30 UP Transport Layer In
UP Transport Layer Information
IE/Group Name |  |  | Presence | Range | IE type and reference | Semantics description
CHOICE UP Transport Layer Information |  |  | M
GTP tunnel
|  | Transport Layer Address | M |  | BIT STRING (1..160, ...)
|  | GTP-TEID | M |  | OCTET STRING (4) | The Tunnel Endpoint Identifier (TEID) is specified in TS 29.281 [18]

## 9.2.3.31 CP Transport Layer In
CP Transport Layer Information
IE/Group Name |  |  | Presence | Range | IE type and reference | Semantics description
CHOICE CP Transport Layer Information
Endpoint IP address
|  | Endpoint IP Address Address | M |  | BIT STRING (1..160, ...)

## 9.2.3.32 Masked IMEISV
Masked IMEISV
IE/Group Name | Presence | Range | IE type and reference | Semantics description
Masked IMEISV | M |  | BIT STRING (SIZE(64)) | Coded as the International Mobile station Equipment Identity and Software Version Number (IMEISV) defined in TS 23.003 [22] with the last 4 digits of the SNR masked by setting the corresponding bits to 1.

## 9.2.3.33 DRB ID
DRB ID
IE/Group Name | Presence | Range | IE type and reference | Semantics description
DRB ID | M |  | INTEGER (1..32, ...)

## 9.2.3.34 DL Forwarding
DL Forwarding
IE/Group Name | Presence | Range | IE type and reference | Semantics description
DL Forwarding | M |  | ENUMERATED (DL forwarding proposed, …)

## 9.2.3.35 Data Forwarding Accep
Data Forwarding Accepted
IE/Group Name | Presence | Range | IE type and reference | Semantics description
Data Forwarding Accepted | M |  | ENUMERATED (data forwarding accepted, …)

## 9.2.3.36 COUNT Value for PDCP
COUNT Value for PDCP SN Length 12
IE/Group Name | Presence | Range | IE type and reference | Semantics description
PDCP-SN Length 12 | M |  | INTEGER (0..4095)
HFN for PDCP-SN Length 12 | M |  | INTEGER (0..1048575)

## 9.2.3.37 COUNT Value for PDCP
COUNT Value for PDCP SN Length 18
IE/Group Name | Presence | Range | IE type and reference | Semantics description
PDCP-SN Length 18 | M |  | INTEGER (0..262143)
HFN for PDCP-SN Length 18 | M |  | INTEGER (0..16383)

## 9.2.3.38 RAN Paging Area
RAN Paging Area
IE/Group Name | [6 empty] | Presence | Range | IE type and reference | Semantics description
PLMN Identity | [6 empty] | M |  | OCTET STRING (SIZE(3)) | Digits 0 to 9 encoded 0000 to 1001, 1111 used as filler digit. Two digits per octet: - bits 4 to 1 of octet n encoding digit 2n-1 - bits 8 to 5 of octet n encoding digit 2n PLMN Identity consists of 3 digits from MCC followed by either: - a filler digit plus 2 digits from MNC (in case of 2 digit MNC) or - 3 digits from MNC (in case of 3 digit MNC).
CHOICE RAN Paging Area Choice | [6 empty] | M
Cell List
|  | Cell List Item | [5 empty] | 1 .. < maxnoofCellsinRNA>
|  |  | NG-RAN Cell Identity |  |  |  | M
|  |  |  | CHOICE Cell Identifier |  |  | M
NR
[6 empty] | NR Cell Identity | M |  | BIT STRING (SIZE(36)) | The leftmost bits of the NR Cell Identity IE correspond to the gNB ID (defined in subclause 9.2.2.1).
E-UTRA
[6 empty] | E-UTRA Cell Identity | M |  | BIT STRING (SIZE(28)) | The leftmost bits of the E-UTRA Cell Identity IE correspond to the ng-eNB ID (defined in subclause 9.2.2.8).
RAN Area ID List
|  | RAN Area ID List Item | [5 empty] | 1 .. <maxnoofRanAreasinRNA>
|  |  | RAN Area ID |  |  |  | M
|  |  |  | TAC |  |  | M |  | OCTET STRING (SIZE (3))
|  |  |  | RANAC |  |  | O |  | BIT STRING (SIZE (6))
Range bound | [6 empty] | Explanation
maxnoofCellsinRNA | [6 empty] | Maximum no. of cells in a RAN notification area. Value is 32.
maxnoofRanAreasinRNA | [6 empty] | Maximum no. of RAN area IDs in a RAN notification area. Value is 16.

## 9.2.3.39 RAN Area ID
RAN Area ID
IE/Group Name | Presence | Range | IE Type and Reference | Semantics Description
TAC | M |  | OCTET STRING (SIZE (3))
RANAC | O |  | BIT STRING (SIZE (6))

## 9.2.3.40 UE Context ID
UE Context ID
IE/Group Name | [5 empty] | Presence | Range | IE type and reference | Semantics description
CHOICE UE Context ID | [5 empty] | M
RRC Resume
|  | I-RNTI |  |  |  | M |  | BIT STRING (SIZE (40)) | This IE may need to be refined.
RRC Reestablishment
|  | C-RNTI |  |  |  | M |  | BIT STRING (SIZE (16)) | C-RNTI contained in the RRC Re-establishment Request message (TS 38.331 [10])
|  | Failure Cell PCI |  |  |  | M
|  |  | CHOICE RAT |  |  | M
nr
[5 empty] | NR PCI | M |  | INTEGER (0..1007, …) | NR Physical Cell ID
e-utra
[5 empty] | E-UTRA PCI | M |  | INTEGER (0..503, …) | E-UTRA Physical Cell ID

## 9.2.3.41 Assistance Data for R
Assistance Data for RAN Paging
IE/Group Name |  | Presence | Range | IE type and reference | Semantics description
RAN Paging Attempt Information |  | O
| Paging Attempt Count | M |  | INTEGER (1..16,...) | Number of the RAN paging attempt.
| Intended Number of Paging Attempts | M |  | INTEGER (1..16,…) | Intended number of RAN paging attempts.
| Next Paging Area Scope | O |  | ENUMERATED (same, changed, …) | Indicates whether the RAN paging area scope will change at next RAN paging attempt.

## 9.2.3.42 RAN Paging Attempt In
RAN Paging Attempt Information
IE/Group Name | Presence | Range | IE type and reference | Semantics description
Paging Attempt Count | M |  | INTEGER (1..16,...) | Number of the RAN paging attempt.
Intended Number of Paging Attempts | M |  | INTEGER (1..16,…) | Intended number of RAN paging attempts.
Next Paging Area Scope | O |  | ENUMERATED (same, changed, …) | Indicates whether the RAN paging area scope will change at next RAN paging attempt.

## 9.2.3.43 UE RAN Paging Identit
UE RAN Paging Identity
IE/Group Name |  |  | Presence | Range | IE type and reference | Semantics description
CHOICE UE RAN Paging Identity |  |  | M
I-RNTI
|  | I-RNTI | M |  | BIT STRING (SIZE (40)) | This IE may need to be refined.

## 9.2.3.44 RAN Paging Priority
RAN Paging Priority
IE/Group Name | Presence | Range | IE type and reference | Semantics description
RAN Paging Priority | M |  | INTEGER (1..256)

## 9.2.3.45 Delivery Status
Delivery Status
IE/Group Name | Presence | Range | IE Type and Reference | Semantics Description
Delivery Status | M |  | INTEGER (0..212-1) | Highest successfully delivered NR PDCP SN, as defined in 38.323 [11].

## 9.2.3.46 I-RNTI
I-RNTI
IE/Group Name | Presence | Range | IE type and reference | Semantics description
I-RNTI | M |  | BIT STRING (SIZE (40)) | This IE may need to be refined.

## 9.2.3.47 Location Reporting In
Location Reporting Information
IE/Group Name | [7 empty] | Presence | Range | IE type and reference | Semantics description
Event Type | [7 empty] | M |  | ENUMERATED ( report upon change of serving cell, report UE moving presence into or out of the Area of Interest, …)
Report Area | [7 empty] | M |  | ENUMERATED (Cell, …)
Area Of Interest | [7 empty] | O
| List of Area Of Interest | [7 empty] | 1.. <maxnoofAoIs>
|  | List of TAIs | [6 empty] | 0..1
|  |  | TAI List Item | [5 empty] | 1..< maxnoofTAIsinAoI >
|  |  |  | PLMN |  |  |  | M |  | OCTET STRING (SIZE(3)) | Digits 0 to 9 encoded 0000 to 1001, 1111 used as filler digit. Two digits per octet: - bits 4 to 1 of octet n encoding digit 2n-1 - bits 8 to 5 of octet n encoding digit 2n PLMN Identity consists of 3 digits from MCC followed by either: - a filler digit plus 2 digits from MNC (in case of 2 digit MNC) or - 3 digits from MNC (in case of 3 digit MNC).
|  |  |  | TAC |  |  |  | M |  | OCTET STRING (SIZE (3))
|  | List of Cells | [6 empty] | 0..1 |  | This IE may need to be refined with SA2.
|  |  | Cell List Item | [5 empty] | 1..<maxnoofcellsinAoI>
|  |  |  | PLMN |  |  |  | M |  | OCTET STRING (SIZE(3)) | Digits 0 to 9 encoded 0000 to 1001, 1111 used as filler digit. Two digits per octet: - bits 4 to 1 of octet n encoding digit 2n-1 - bits 8 to 5 of octet n encoding digit 2n PLMN Identity consists of 3 digits from MCC followed by either: - a filler digit plus 2 digits from MNC (in case of 2 digit MNC) or - 3 digits from MNC (in case of 3 digit MNC).
|  |  |  | NG-RAN Cell Identity |  |  |  | M
[5 empty] | CHOICE Cell Identifier |  |  | M
NR
[7 empty] | NR Cell Identity | M |  | BIT STRING (SIZE(36)) | The leftmost bits of the NR Cell Identity IE correspond to the gNB ID (defined in subclause 9.2.2.1).
E-UTRA
[7 empty] | E-UTRA Cell Identity | M |  | BIT STRING (SIZE(28)) | The leftmost bits of the E-UTRA Cell Identity IE correspond to the ng-eNB ID (defined in subclause 9.2.2.8).
Range bound | [7 empty] | Explanation
maxnoofAOIs | [7 empty] | Maximum no. of areas of interest. Value is 64.
maxnoofTAIsinAoI | [7 empty] | Maximum no. of tracking areas in an area of interest. Value is 16.
maxnoofcellsinAoI | [7 empty] | Maximum no. of cells in an Area of Interest. Value is 256. This value may need to be refined.

## 9.2.3.48 Area of Interest
Area of Interest
IE/Group Name | [6 empty] | Presence | Range | IE type and reference | Semantics description
List of Area Of Interest | [7 empty] | 1.. <maxnoofAoIs>
| List of TAIs | [6 empty] | 0..1
|  | TAI List Item | [5 empty] | 1..< maxnoofTAIsinAoI >
|  |  | PLMN |  |  |  | M |  | OCTET STRING (SIZE(3)) | Digits 0 to 9 encoded 0000 to 1001, 1111 used as filler digit. Two digits per octet: - bits 4 to 1 of octet n encoding digit 2n-1 - bits 8 to 5 of octet n encoding digit 2n PLMN Identity consists of 3 digits from MCC followed by either: - a filler digit plus 2 digits from MNC (in case of 2 digit MNC) or - 3 digits from MNC (in case of 3 digit MNC).
|  |  | TAC |  |  |  | M |  | OCTET STRING (SIZE (3))
| List of Cells | [6 empty] | 0..1 |  | This IE may need to be refined with SA2.
|  | Cell List Item | [5 empty] | 1..<maxnoofcellsinAoI>
|  |  | PLMN |  |  |  | M |  | OCTET STRING (SIZE(3)) | Digits 0 to 9 encoded 0000 to 1001, 1111 used as filler digit. Two digits per octet: - bits 4 to 1 of octet n encoding digit 2n-1 - bits 8 to 5 of octet n encoding digit 2n PLMN Identity consists of 3 digits from MCC followed by either: - a filler digit plus 2 digits from MNC (in case of 2 digit MNC) or - 3 digits from MNC (in case of 3 digit MNC).
|  |  | NG-RAN Cell Identity |  |  |  | M
|  |  |  | CHOICE Cell Identifier |  |  | M
NR
[6 empty] | NR Cell Identity | M |  | BIT STRING (SIZE(36)) | The leftmost bits of the NR Cell Identity IE correspond to the gNB ID (defined in subclause 9.2.2.1).
E-UTRA
[6 empty] | E-UTRA Cell Identity | M |  | BIT STRING (SIZE(28)) | The leftmost bits of the E-UTRA Cell Identity IE correspond to the ng-eNB ID (defined in subclause 9.2.2.8).
Range bound | [6 empty] | Explanation
maxnoofAOIs | [6 empty] | Maximum no. of areas of interest. Value is 64.
maxnoofTAIsinAoI | [6 empty] | Maximum no. of tracking areas in an area of interest. Value is 16.
maxnoofcellsinAoI | [6 empty] | Maximum no. of cells in an Area of Interest. Value is 256. This value may need to be refined.

## 9.2.3.49 UE Security Capabilit
UE Security Capabilities
IE/Group Name | Presence | Range | IE Type and Reference | Semantics Description
NR Encryption Algorithms | M |  | BIT STRING {nea1-128(1), nea2-128(2), nea3-128(3)} (SIZE(16, …)) | Each position in the bitmap represents an encryption algorithm: “all bits equal to 0” – UE supports no other NR algorithm than NEA0, “first bit” – 128-NEA1, “second bit” – 128-NEA2, “third bit” – 128-NEA3, other bits reserved for future use. Value ‘1’ indicates support and value ‘0’ indicates no support of the algorithm. Algorithms are defined in TS 33.501 [28].
NR Integrity Protection Algorithms | M |  | BIT STRING {nia1-128(1), nia2-128(2), nia3-128(3)} (SIZE(16, …)) | Each position in the bitmap represents an integrity protection algorithm: “all bits equal to 0” – UE supports no other NR algorithm than NIA0, “first bit” – 128-NIA1, “second bit” – 128-NIA2, “third bit” – 128-NIA3, other bits reserved for future use. Value ‘1’ indicates support and value ‘0’ indicates no support of the algorithm. Algorithms are defined in TS 33.501 [28].
E-UTRA Encryption Algorithms | M |  | BIT STRING {eea1-128(1), eea2-128(2), eea3-128(3)} (SIZE(16, …)) | Each position in the bitmap represents an encryption algorithm: “all bits equal to 0” – UE supports no other algorithm than EEA0, “first bit” – 128-EEA1, “second bit” – 128-EEA2, “third bit” – 128-EEA3, other bits reserved for future use. Value ‘1’ indicates support and value ‘0’ indicates no support of the algorithm. Algorithms are defined in TS 33.401 [29].
E-UTRA Integrity Protection Algorithms | M |  | BIT STRING {eia1-128(1), eia2-128(2), eia3-128(3)} (SIZE(16, …)) | Each position in the bitmap represents an integrity protection algorithm: “all bits equal to 0” – UE supports no other algorithm than EIA0, “first bit” – 128-EIA1, “second bit” – 128-EIA2, “third bit” – 128-EIA3, other bits reserved for future use. Value ‘1’ indicates support and value ‘0’ indicates no support of the algorithm. Algorithms are defined in TS 33.401 [29].

## 9.2.3.50 AS Security Informati
AS Security Information
IE/Group Name | Presence | Range | IE Type and Reference | Semantics Description
Key NG-RAN Star | M |  | BIT STRING (256) | KNG-RAN* defined in TS 33.501 [28].
Next Hop Chaining Count | M |  | INTEGER (0..7) | Next Hop Chaining Count (NCC) defined in TS 33.501 [28]

## 9.2.3.51 S-NG-RAN node Securit
S-NG-RAN node Security Key
IE/Group Name | Presence | Range | IE Type and Reference | Semantics Description
S-NG-RAN node Security Key | M |  | BIT STRING (SIZE(256)) | The S-KSN which is provided by the M-NG-RAN node, see TS 33.501 [28].

## 9.2.3.52 Security Indication
Security Indication
IE/Group Name | Presence | Range | IE Type and Reference | Semantics Description
Integrity Protection Indication | M |  | ENUMERATED (required, preferred, not needed,…) | Indicates whether UP integrity protection shall apply, should apply, or shall not apply for the concerned PDU session.
Confidentiality Protection Indication | M |  | ENUMERATED (required, preferred, not needed, …) | Indicates whether UP ciphering shall apply, should apply, or shall not apply for the concerned PDU session.

## 9.2.3.53 Mobility Restriction
Mobility Restriction List
IE/Group Name |  |  | Presence | Range | IE type and reference | Semantics description
Serving PLMN |  |  | M |  | OCTET STRING (SIZE(3)) | Digits 0 to 9 encoded 0000 to 1001, 1111 used as filler digit. Two digits per octet: - bits 4 to 1 of octet n encoding digit 2n-1 - bits 8 to 5 of octet n encoding digit 2n PLMN Identity consists of 3 digits from MCC followed by either: - a filler digit plus 2 digits from MNC (in case of 2 digit MNC) or - 3 digits from MNC (in case of 3 digit MNC).
Equivalent PLMNs |  |  |  | 0..<maxnoofEPLMNs> |  | Allowed PLMNs in addition to Serving PLMN. This list corresponds to the list of “equivalent PLMNs” as defined in TS 24.501 [30]. This list is part of the roaming restriction information. Roaming restrictions apply to PLMNs other than the Serving PLMN and Equivalent PLMNs.
| PLMN Identity |  | M |  | OCTET STRING (SIZE(3)) | Digits 0 to 9 encoded 0000 to 1001, 1111 used as filler digit. Two digits per octet: - bits 4 to 1 of octet n encoding digit 2n-1 - bits 8 to 5 of octet n encoding digit 2n PLMN Identity consists of 3 digits from MCC followed by either: - a filler digit plus 2 digits from MNC (in case of 2 digit MNC) or - 3 digits from MNC (in case of 3 digit MNC).
RAT Restrictions |  |  |  | 0..<maxnoofPLMNs> |  | This IE contains RAT restriction related information as specified in TS 23.501 [7].
| PLMN Identity |  | M |  | OCTET STRING (SIZE(3)) | Digits 0 to 9 encoded 0000 to 1001, 1111 used as filler digit. Two digits per octet: - bits 4 to 1 of octet n encoding digit 2n-1 - bits 8 to 5 of octet n encoding digit 2n PLMN Identity consists of 3 digits from MCC followed by either: - a filler digit plus 2 digits from MNC (in case of 2 digit MNC) or - 3 digits from MNC (in case of 3 digit MNC).
| RAT Restriction Information |  | M |  | BIT STRING { e-UTRA (0), nR (1) } (SIZE(8, …)) | Each position in the bitmap represents a RAT. If a bit is set to "1", the respective RAT is restricted for the UE. If a bit is set to "0", the respective RAT is not restricted for the UE. This version of the specification does not use bits 2-7, the sending node shall set bits 2-7 to "0", the sender shall ignore bits 2-7.
Forbidden Area Information |  |  |  | 0..<maxnoofPLMNs> |  | This IE contains Forbidden Area information as specified in TS 23.501 [7].
| PLMN Identity |  | M |  | OCTET STRING (SIZE(3)) | Digits 0 to 9 encoded 0000 to 1001, 1111 used as filler digit. Two digits per octet: - bits 4 to 1 of octet n encoding digit 2n-1 - bits 8 to 5 of octet n encoding digit 2n PLMN Identity consists of 3 digits from MCC followed by either: - a filler digit plus 2 digits from MNC (in case of 2 digit MNC) or - 3 digits from MNC (in case of 3 digit MNC).
| Forbidden TACs |  |  | 1..<maxnoofForbiddenTACs>
|  | TAC | M |  | OCTET STRING (SIZE (3))
Service Area Information |  |  |  | 0..<maxnoofPLMNs> |  | This IE contains Service Area Restriction information as specified in TS 23.501 [7].
| PLMN Identity |  | M |  | OCTET STRING (SIZE(3)) | Digits 0 to 9 encoded 0000 to 1001, 1111 used as filler digit. Two digits per octet: - bits 4 to 1 of octet n encoding digit 2n-1 - bits 8 to 5 of octet n encoding digit 2n PLMN Identity consists of 3 digits from MCC followed by either: - a filler digit plus 2 digits from MNC (in case of 2 digit MNC) or - 3 digits from MNC (in case of 3 digit MNC).
| Allowed TACs |  |  | 0..<maxnooAllowedAreas>
|  | TAC | M |  | OCTET STRING (SIZE (3))
| Not Allowed TACs |  |  | 0..<maxnooAllowedAreas>
|  | TAC | M |  | OCTET STRING (SIZE (3))
Range bound |  |  | Explanation
maxnoofEPLMNs |  |  | Maximum no. of equivalent PLMNs. Value is 15.
maxnoofPLMNs |  |  | Maximum no. of allowed PLMNs. Value is 16.
maxnoofForbiddenTACs |  |  | Maximum no. of forbidden Tracking Area Codes. Value is 4096.
maxnoofAllowedAreas |  |  | Maximum no. of allowed or not allowed Tracking Areas. Value is 16.

## 9.2.3.54 Xn Benefit Value
Xn Benefit Value
IE/Group Name | Presence | Range | IE type and reference | Semantics description
Xn Benefit Value | M |  | INTEGER (1..8, …) | Value 1 indicates lowest benefit, and 8 indicates highest benefit.

## 9.2.3.55 Trace Activation
Trace Activation
IE/Group Name | Presence | Range | IE type and reference | Semantics description
NG-RAN Trace ID | M |  | OCTET STRING (SIZE(8)) | This IE is composed of the following: Trace Reference defined in TS 32.422 [23] (leftmost 6 octets, with PLMN information encoded as in 9.2.2.4), and Trace Recording Session Reference defined in TS 32.422 [23] (last 2 octets).
Interfaces To Trace | M |  | BIT STRING (SIZE(8)) | Each position in the bitmap represents an NG-RAN node interface: first bit = NG-C, second bit = Xn-C, third bit = Uu, fourth bit = F1-C, fifth bit = E1: other bits reserved for future use. Value ‘1’ indicates ‘should be traced’. Value ‘0’ indicates ‘should not be traced’.
Trace Depth | M |  | ENUMERATED (minimum, medium, maximum, MinimumWithoutVendorSpecificExtension, MediumWithoutVendorSpecificExtension, MaximumWithoutVendorSpecificExtension, …) | Defined in TS 32.422 [23].
Trace Collection Entity IP Address | M |  | BIT STRING (1..160, ...)