## 9.1.1.1 HANDOVER REQUEST
HANDOVER REQUEST
IE/Group Name | [9 empty] | Presence | Range | IE type and reference | Semantics description | Criticality | Assigned Criticality
Message Type | [9 empty] | M |  |  |  | YES | reject
| Procedure Code | [8 empty] | M |  | INTEGER (0..255)
| Type of Message | [8 empty] | M |  | CHOICE (Initiating Message, Successful Outcome, Unsuccessful Outcome, …)
Old eNB UE X2AP ID | [9 empty] | M |  | INTEGER (0..4095) | Allocated at the source eNB | YES | reject
Cause | [9 empty] | M |  |  |  | YES | ignore
| CHOICE Cause Group | [8 empty] | M
Radio Network Layer
|  |  | Radio Network Layer Cause | [6 empty] | M |  | ENUMERATED (Handover Desirable for Radio Reasons, Time Critical Handover, Resource Optimisation Handover, Reduce Load in Serving Cell, Partial Handover, Unknown New eNB UE X2AP ID, Unknown Old eNB UE X2AP ID, Unknown Pair of UE X2AP ID, HO Target not Allowed, TX2RELOCoverall Expiry, TRELOCprep Expiry, Cell not Available, No Radio Resources Available in Target Cell, Invalid MME Group ID, Unknown MME Code, Encryption And/Or Integrity Protection Algorithms Not Supported, ReportCharacteristicsEmpty, NoReportPeriodicity, ExistingMeasurementID, Unknown eNB Measurement ID, Measurement Temporarily not Available, Unspecified,...,Load Balancing, Handover Optimisation, Value out of allowed range, Multiple E-RAB ID instances, Switch Off Ongoing, Not supported QCI value, Measurement not supported for the object,TDCoverall Expiry, TDCprep Expiry, Action Desirable for Radio Reasons, Reduce Load, Resource Optimisation, Time Critical action, Target not Allowed, No Radio Resources Available, Invalid QoS combination, Encryption Algorithms Not Supported, Procedure cancelled, RRM purpose, Improve user bit rate, User Inactivity, Radio Connection With UE Lost, Failure in the Radio Interface Procedure, Bearer Option not Supported, MCG Mobility, SCG Mobility, Count reaches max value, Unknown Old en-gNB UE X2AP ID, PDCP Overload)
Transport Layer
|  |  | Transport Layer Cause | [6 empty] | M |  | ENUMERATED (Transport Resource Unavailable, Unspecified,...)
Protocol
|  |  | Protocol Cause | [6 empty] | M |  | ENUMERATED (Transfer Syntax Error,Abstract Syntax Error (Reject),Abstract Syntax Error (Ignore and Notify),Message not Compatible with Receiver State,Semantic Error,Unspecified,Abstract Syntax Error (Falsely Constructed Message),...)
Misc
|  |  | Miscellaneous Cause | [6 empty] | M |  | ENUMERATED (Control Processing Overload, Hardware Failure,O&M Intervention,Not enough User Plane Processing Resources,Unspecified,...)
Target Cell ID | [9 empty] | M |  |  |  | YES | reject
| PLMN Identity | [8 empty] | M |  | OCTET STRING (3) | - digits 0 to 9, encoded 0000 to 1001, - 1111 used as filler digit, two digits per octet, - bits 4 to 1 of octet n encoding digit 2n-1 - bits 8 to 5 of octet n encoding digit 2n -The PLMN identity consists of 3 digits from MCC followed by either -a filler digit plus 2 digits from MNC (in case of 2 digit MNC) or -3 digits from MNC (in case of a 3 digit MNC). | – | –
| E-UTRAN Cell Identifier | [8 empty] | M |  | BIT STRING (28) | The leftmost bits of the E-UTRAN Cell Identifier IE value correspond to the value of the eNB ID IE contained in the Global eNB ID IE (defined in section 9.2.22) identifying the eNB that controls the cell. | – | –
GUMMEI | [9 empty] | M |  |  |  | YES | reject
| GU Group Id | [8 empty] | M |  |  |  | – | –
|  | PLMN Id | [7 empty] | M |  | OCTET STRING (3) | - digits 0 to 9, encoded 0000 to 1001, - 1111 used as filler digit, two digits per octet, - bits 4 to 1 of octet n encoding digit 2n-1 - bits 8 to 5 of octet n encoding digit 2n -The PLMN identity consists of 3 digits from MCC followed by either -a filler digit plus 2 digits from MNC (in case of 2 digit MNC) or -3 digits from MNC (in case of a 3 digit MNC). | – | –
|  | MME Group Id | [7 empty] | M |  | OCTET STRING(2) |  | – | –
| MME code | [8 empty] | M |  | OCTET STRING (1) |  | – | –
UE Context Information | [10 empty] | 1 |  |  | YES | reject
| MME UE S1AP ID | [8 empty] | M |  | INTEGER (0..232 -1) | MME UE S1AP ID allocated at the MME | – | –
| UE Security Capabilities | [8 empty] | M |  |  |  | – | –
|  | Encryption Algorithms | [7 empty] | M |  | BIT STRING (16, ...) | Each position in the bitmap represents an encryption algorithm: "all bits equal to 0" - UE supports no other algorithm than EEA0 “first bit” - 128-EEA1, “second bit” - 128-EEA2, “third bit” - 128-EEA3, other bits reserved for future use. Value ‘1’ indicates support and value “0” indicates no support of the algorithm. Algorithms are defined in TS 33.401 [18].
|  | Integrity Protection Algorithms | [7 empty] | M |  | BIT STRING (16, ...) | Each position in the bitmap represents an integrity protection algorithm: all bits equal to 0" - UE supports no other algorithm than EIA0 (TS 33.401 [18]) “first bit” - 128-EIA1, “second bit” - 128-EIA2, “third bit” - 128-EIA3, other bits reserved for future use. Value ‘1’ indicates support and value “0” indicates no support of the algorithm. Algorithms are defined in TS 33.401 [18].
| AS Security Information | [8 empty] | M |  |  |  | – | –
|  | Key eNodeB Star | [7 empty] | M |  | BIT STRING (256) | KeNB* defined in TS 33.401 [18]. If the target cell belongs to multiple frequency bands, the source eNB selects the DL-EARFCN for KeNB* calculation as specified in section 10.3 of TS 36.331 [9].
|  | Next Hop Chaining Count | [7 empty] | M |  | INTEGER (0..7) | Next Hop Chaining Count (NCC) defined in TS 33.401 [18]
| UE Aggregate Maximum Bit Rate | [8 empty] | M |  |  |  | – | –
|  | UE Aggregate Maximum Bit Rate Downlink | [7 empty] | M |  | INTEGER (0..10,000,000,000) | If the Extended UE Aggregate Maximum Bit Rate Downlink IE is included, the UE Aggregate Maximum Bit Rate Downlink IE shall be ignored. | – | –
|  | UE Aggregate Maximum Bit Rate Uplink | [7 empty] | M |  | INTEGER (0..10,000,000,000) | If the Extended UE Aggregate Maximum Bit Rate Uplink IE is included, the UE Aggregate Maximum Bit Rate Uplink IE shall be ignored. | – | –
|  | Extended UE Aggregate Maximum Bit Rate Downlink | [7 empty] | O |  | INTEGER (10,000,000,001..4,000,000,000,000,...) | UE Aggregate Maximum Bit Rate in DL. Details in TS 23.401 [12]. | – | –
|  | Extended UE Aggregate Maximum Bit Rate Uplink | [7 empty] | O |  | INTEGER (10,000,000,001..4,000,000,000,000,...) | UE Aggregate Maximum Bit Rate in UL. Details in TS 23.401 [12]. | – | –
| Subscriber Profile ID for RAT/Frequency priority | [8 empty] | O |  | INTEGER (1..256) |  | – | –
| E-RABs To Be Setup List | [9 empty] | 1 |  |  | – | –
|  | E-RABs To Be Setup Item | [8 empty] | 1 .. <maxnoof Bearers> |  |  | EACH | ignore
|  |  | E-RAB ID | [6 empty] | M |  | INTEGER (0..15, ...) |  | – | –
|  |  | E-RAB Level QoS Parameters | [6 empty] | M |  |  | Includes necessary QoS parameters | – | –
|  |  |  | QCI | [5 empty] | M |  | INTEGER (0..255) | QoS Class Identifier defined in TS 23.401 [12]. Logical range and coding specified in TS 23.203 [13]. | – | –
|  |  |  | Allocation and Retention Priority | [5 empty] | M |  |  |  | – | –
[5 empty] | Priority Level |  |  |  |  | M |  | INTEGER (0..15) | Desc.: This IE should be understood as “priority of allocation and retention” (see TS 23.401 [12]). Usage: Value 15 means “no priority”. Values between 1 and 14 are ordered in decreasing order of priority, i.e. 1 is the highest and 14 the lowest. Value 0 shall be treated as a logical error if received.
[5 empty] | Pre-emption Capability |  |  |  |  | M |  | ENUMERATED(shall not trigger pre-emption, may trigger pre-emption) | Descr.: This IE indicates the pre-emption capability of the request on other E-RABs Usage: The E-RAB shall not pre-empt other E-RABs or, the E-RAB may pre-empt other E-RABs The Pre-emption Capability indicator applies to the allocation of resources for an E-RAB and as such it provides the trigger to the pre-emption procedures/processes of the eNB.
[5 empty] | Pre-emption Vulnerability |  |  |  |  | M |  | ENUMERATED(not pre-emptable, pre-emptable) | Desc.: This IE indicates the vulnerability of the E-RAB to pre-emption of other E-RABs. Usage: The E-RAB shall not be pre-empted by other E-RABs or the E-RAB may be pre-empted by other RABs. Pre-emption Vulnerability indicator applies for the entire duration of the E-RAB, unless modified, and as such indicates whether the E-RAB is a target of the pre-emption procedures/processes of the eNB.
|  |  |  | GBR QoS Information | [5 empty] | O |  |  | This IE applies to GBR bearers only and shall be ignored otherwise. | – | –
[5 empty] | E-RAB Maximum Bit Rate Downlink |  |  |  |  | M |  | INTEGER (0..10,000,000,000) | Maximum Bit Rate in DL (i.e. from EPC to E-UTRAN) for the bearer. Details in TS 23.401 [12]. If the Extended E-RAB Maximum Bit Rate Downlink IE is included, the E-RAB Maximum Bit Rate Downlink IE shall be ignored. | – | –
[5 empty] | E-RAB Maximum Bit Rate Uplink |  |  |  |  | M |  | INTEGER (0..10,000,000,000) | Maximum Bit Rate in UL (i.e. from E-UTRAN to EPC) for the bearer. Details in TS 23.401 [12]. If the Extended E-RAB Maximum Bit Rate Uplink IE is included, the E-RAB Maximum Bit Rate Uplink IE shall be ignored. | – | –
[5 empty] | E-RAB Guaranteed Bit Rate Downlink |  |  |  |  | M |  | INTEGER (0..10,000,000,000) | Guaranteed Bit Rate (provided that there is data to deliver) in DL (i.e. from EPC to E-UTRAN) for the bearer. Details in TS 23.401 [12]. If the Extended E-RAB Guaranteed Bit Rate Downlink IE is included, the E-RAB Guaranteed Bit Rate Downlink IE shall be ignored. | – | –
[5 empty] | E-RAB Guaranteed Bit Rate Uplink |  |  |  |  | M |  | INTEGER (0..10,000,000,000) | Guaranteed Bit Rate (provided that there is data to deliver) in UL (i.e. from E-UTRAN to EPC) for the bearer. Details in TS 23.401 [12]. If the Extended E-RAB Guaranteed Bit Rate Uplink IE is included, the E-RAB Guaranteed Bit Rate Uplink IE shall be ignored. | – | –
[5 empty] | Extended E-RAB Maximum Bit Rate Downlink |  |  |  |  | O |  | INTEGER (10,000,000,001..4,000,000,000,000,...) | Maximum Bit Rate in DL (i.e. from EPC to E-UTRAN) for the bearer. Details in TS 23.401 [12]. | – | –
[5 empty] | Extended E-RAB Maximum Bit Rate Uplink |  |  |  |  | O |  | INTEGER (10,000,000,001..4,000,000,000,000,...) | Maximum Bit Rate in UL (i.e. from E-UTRAN to EPC) for the bearer. Details in TS 23.401 [12]. | – | –
[5 empty] | Extended E-RAB Guaranteed Bit Rate Downlink |  |  |  |  | O |  | INTEGER (10,000,000,001..4,000,000,000,000,...) | Guaranteed Bit Rate (provided that there is data to deliver) in DL (i.e. from EPC to E-UTRAN) for the bearer. Details in TS 23.401 [12]. | – | –
[5 empty] | Extended E-RAB Guaranteed Bit Rate Uplink |  |  |  |  | O |  | INTEGER (10,000,000,001..4,000,000,000,000,...) | Guaranteed Bit Rate (provided that there is data to deliver) in UL (i.e. from E-UTRAN to EPC) for the bearer. Details in TS 23.401 [12]. | – | –
|  |  |  | Downlink Maximum Packet Loss Rate | [5 empty] | O |  | INTEGER(0..1000) | This IE applies only to bearers with specific QCI (see TS 23.401 [12]) and indicates the maximum allowed packet loss rate for downlink as specified in TS 23.401 [12]. | YES | ignore
|  |  |  | Uplink Maximum Packet Loss Rate | [5 empty] | O |  | INTEGER(0..1000) | This IE applies only to bearers with specific QCI (see TS 23.401 [12]) and indicates the maximum allowed packet loss rate for uplink as specified in TS 23.401 [12]. | YES | ignore
|  |  | DL Forwarding | [6 empty] | O |  | ENUMERATED (DL forwarding proposed, …) |  | – | –
|  |  | UL GTP Tunnel Endpoint | [6 empty] | M |  |  | SGW endpoint of the S1 transport bearer. For delivery of UL PDUs. | – | –
|  |  |  | Transport Layer Address | [5 empty] | M |  | BIT STRING (1..160, ...) | For details on the Transport Layer Address, see TS 36.424 [8], TS 36.414 [19] | – | –
|  |  |  | GTP TEID | [5 empty] | M |  | OCTET STRING (4) | For details and range, see TS 29.281 [26] | – | –
|  |  | Bearer Type | [6 empty] | O |  | ENUMERATED (non IP, …) |  | YES | reject
| RRC Context | [8 empty] | M |  | OCTET STRING | Includes the RRC HandoverPreparationInformation message as defined in subclause 10.2.2 of TS 36.331 [9], or the RRC HandoverPreparationInformation-NB message as defined in 10.6.2 of TS 36.331 [9]. | – | –
| Handover Restriction List | [8 empty] | O |  |  |  | – | –
|  | Serving PLMN | [7 empty] | M |  | OCTET STRING (3) | - digits 0 to 9, encoded 0000 to 1001, - 1111 used as filler digit, two digits per octet, - bits 4 to 1 of octet n encoding digit 2n-1 - bits 8 to 5 of octet n encoding digit 2n -The PLMN identity consists of 3 digits from MCC followed by either -a filler digit plus 2 digits from MNC (in case of 2 digit MNC) or -3 digits from MNC (in case of a 3 digit MNC). | – | –
|  | Equivalent PLMNs | [8 empty] | 0..<maxnoofEPLMNs> |  | Allowed PLMNs in addition to Serving PLMN. This list corresponds to the list of “equivalent PLMNs list” as defined in TS 24.301 [14]. This list is part of the roaming restriction information. Roaming restrictions apply to PLMNs other than the serving PLMN and Equivalent PLMNs. | – | –
|  |  | PLMN Identity | [6 empty] | M |  | OCTET STRING (3) | - digits 0 to 9, encoded 0000 to 1001, - 1111 used as filler digit, two digits per octet, - bits 4 to 1 of octet n encoding digit 2n-1 - bits 8 to 5 of octet n encoding digit 2n -The PLMN identity consists of 3 digits from MCC followed by either -a filler digit plus 2 digits from MNC (in case of 2 digit MNC) or -3 digits from MNC (in case of a 3 digit MNC). | – | –
|  | Forbidden TAs | [8 empty] | 0..<maxnoofEPLMNsPlusOne> |  | intra E-UTRAN roaming restrictions | – | –
|  |  | PLMN Identity | [6 empty] | M |  | OCTET STRING (3) | The PLMN of forbidden TACs | – | –
|  |  | Forbidden TACs | [7 empty] | 1..<maxnoofForbTACs> |  |  | – | –
|  |  |  | TAC | [5 empty] | M |  | OCTET STRING(2) | The forbidden TAC | – | –
|  | Forbidden LAs | [8 empty] | 0..<maxnoofEPLMNsPlusOne> |  | inter-3GPP RAT roaming restrictions | – | –
|  |  | PLMN Identity | [6 empty] | M |  | OCTET STRING (3) | - digits 0 to 9, encoded 0000 to 1001, - 1111 used as filler digit, two digits per octet, - bits 4 to 1 of octet n encoding digit 2n-1 - bits 8 to 5 of octet n encoding digit 2n -The PLMN identity consists of 3 digits from MCC followed by either -a filler digit plus 2 digits from MNC (in case of 2 digit MNC) or -3 digits from MNC (in case of a 3 digit MNC). | – | –
|  |  | Forbidden LACs | [7 empty] | 1..<maxnoofForbLACs> |  |  | – | –
|  |  |  | LAC | [5 empty] | M |  | OCTET STRING(2) |  | – | –
|  | Forbidden inter RATs | [7 empty] | O |  | ENUMERATED(ALL, GERAN, UTRAN, CDMA2000, …,GERAN and UTRAN, CDMA2000 and UTRAN) | inter-3GPP and 3GPP2 RAT access restrictions. “ALL” means that all RATs mentioned in the enumeration of this IE are restricted. | – | –
|  | NR restriction | [7 empty] | O |  | ENUMERATED(NRrestricted, …) | Restriction to use NR. | YES | ignore
|  | Core Network Type Restrictions | [8 empty] | 0..<maxnoofEPLMNsPlusOne> |  | Core network type restriction information as specified in TS 23.501 [38].
|  |  | PLMN Identity | [8 empty] | OCTET STRING (3) | The PLMN of forbidden core network.
|  |  | Core Network Type | [8 empty] | ENUMERATED (5GCForbiddden, …) | The indication indicates whether UE is allowed to connect to 5GC for this PLMN.
| Location Reporting Information | [8 empty] | O |  |  | Includes the necessary parameters for location reporting | – | –
|  | Event | [7 empty] | M |  | ENUMERATED (Change of serving cell, …) |  | – | –
|  | Report Area | [7 empty] | M |  | ENUMERATED (ECGI, …) |  | – | –
| Management Based MDT Allowed | [8 empty] | O |  | ENUMERATED (Allowed, ...) |  | YES | ignore
| Management Based MDT PLMN List | [8 empty] | O |  |  |  | YES | ignore
|  | MDT PLMN List | [8 empty] | 1..<maxnoofMDTPLMNs>
|  |  | PLMN Identity | [6 empty] | M |  | OCTET STRING (3) | - digits 0 to 9, encoded 0000 to 1001, - 1111 used as filler digit, two digits per octet, - bits 4 to 1 of octet n encoding digit 2n-1 - bits 8 to 5 of octet n encoding digit 2n -The PLMN identity consists of 3 digits from MCC followed by either -a filler digit plus 2 digits from MNC (in case of 2 digit MNC) or -3 digits from MNC (in case of a 3 digit MNC).
| UE Sidelink Aggregate Maximum Bit Rate | [8 empty] | O |  | INTEGER (0..10,000,000,000) | This IE applies only if the UE is authorized for V2X services. | YES | Ignore
UE History Information | [9 empty] | M |  |  | Same definition as in TS 36.413 [4] | YES | ignore
| Last Visited Cell List | [9 empty] | 1..<maxnoofCells> |  | Most recent information is added to the top of this list | – | –
|  | Last Visited Cell Information | [7 empty] | M |  |  |  | – | –
|  |  | CHOICE Last Visited Cell Information | [6 empty] | M |  |  |  | - | -
|  |  |  | E-UTRAN Cell | [9 empty] | - | -
[5 empty] | Last Visited E-UTRAN Cell Information |  |  |  |  | M |  |  |  | - | -
[6 empty] | Global Cell ID |  |  |  | M |  |  |  | - | -
[7 empty] | PLMN Identity |  |  | M |  | OCTET STRING (3) | - digits 0 to 9, encoded 0000 to 1001, - 1111 used as filler digit, two digits per octet, - bits 4 to 1 of octet n encoding digit 2n-1 - bits 8 to 5 of octet n encoding digit 2n -The PLMN identity consists of 3 digits from MCC followed by either -a filler digit plus 2 digits from MNC (in case of 2 digit MNC) or -3 digits from MNC (in case of a 3 digit MNC). | – | –
[7 empty] | E-UTRAN Cell Identifier |  |  | M |  | BIT STRING (28) | The leftmost bits of the E-UTRAN Cell Identifier IE value correspond to the value of the eNB ID IE contained in the Global eNB ID IE (defined in section 9.2.22) identifying the eNB that controls the cell. | – | –
[6 empty] | Cell Type |  |  |  | M |  | ENUMERATED (verysmall, small, medium, large, …) |  | - | -
[6 empty] | Time UE stayed in Cell |  |  |  | M |  | INTEGER (0..4095) | The duration of the time the UE stayed in the cell in seconds. If the UE stays in a cell more than 4095s, this IE is set to 4095. | - | -
[6 empty] | Time UE stayed in Cell Enhanced Granularity |  |  |  | O |  | INTEGER (0..40950) | The duration of the time the UE stayed in the cell in 1/10 seconds. If the UE stays in a cell more than 4095s, this IE is set to 40950. | YES | ignore
[6 empty] | HO Cause Value |  |  |  | O |  |  | The cause for the handover from the E-UTRAN cell. | YES | ignore
[7 empty] | CHOICE Cause Group |  |  | M
Radio Network Layer
[9 empty] | Radio Network Layer Cause | M |  | ENUMERATED (Handover Desirable for Radio Reasons, Time Critical Handover, Resource Optimisation Handover, Reduce Load in Serving Cell, Partial Handover, Unknown New eNB UE X2AP ID, Unknown Old eNB UE X2AP ID, Unknown Pair of UE X2AP ID, HO Target not Allowed, TX2RELOCoverall Expiry, TRELOCprep Expiry, Cell not Available, No Radio Resources Available in Target Cell, Invalid MME Group ID, Unknown MME Code, Encryption And/Or Integrity Protection Algorithms Not Supported, ReportCharacteristicsEmpty, NoReportPeriodicity, ExistingMeasurementID, Unknown eNB Measurement ID, Measurement Temporarily not Available, Unspecified,...,Load Balancing, Handover Optimisation, Value out of allowed range, Multiple E-RAB ID instances, Switch Off Ongoing, Not supported QCI value, Measurement not supported for the object,TDCoverall Expiry, TDCprep Expiry, Action Desirable for Radio Reasons, Reduce Load, Resource Optimisation, Time Critical action, Target not Allowed, No Radio Resources Available, Invalid QoS combination, Encryption Algorithms Not Supported, Procedure cancelled, RRM purpose, Improve user bit rate, User Inactivity, Radio Connection With UE Lost, Failure in the Radio Interface Procedure, Bearer Option not Supported, MCG Mobility, SCG Mobility, Count reaches max value, Unknown Old en-gNB UE X2AP ID, PDCP Overload)
Transport Layer
[9 empty] | Transport Layer Cause | M |  | ENUMERATED (Transport Resource Unavailable, Unspecified,...)
Protocol
[9 empty] | Protocol Cause | M |  | ENUMERATED (Transfer Syntax Error,Abstract Syntax Error (Reject),Abstract Syntax Error (Ignore and Notify),Message not Compatible with Receiver State,Semantic Error,Unspecified,Abstract Syntax Error (Falsely Constructed Message),...)
Misc
[9 empty] | Miscellaneous Cause | M |  | ENUMERATED (Control Processing Overload, Hardware Failure,O&M Intervention,Not enough User Plane Processing Resources,Unspecified,...)
|  |  |  | UTRAN Cell | [9 empty] | - | -
[5 empty] | Last Visited UTRAN Cell Information |  |  |  |  | M |  | OCTET STRING | Defined in TS 25.413 [24]
|  |  |  | GERAN Cell | [9 empty] | - | -
[5 empty] | Last Visited GERAN Cell Information |  |  |  |  | M |  |  |  | - | -
[6 empty] | CHOICE Last Visited GERAN Cell Information |  |  |  | M |  |  |  | - | -
[7 empty] | Undefined |  |  | M |  | NULL |  | - | -
Trace Activation | [9 empty] | O |  |  |  | YES | ignore
| E-UTRAN Trace ID | [8 empty] | M |  | OCTET STRING (8) | The E-UTRAN Trace ID IE is composed of the following: Trace Reference defined in TS 32.422 [6] (leftmost 6 octets, with PLMN information coded as in 9.2.4), and Trace Recording Session Reference defined in TS 32.422 [6] (last 2 octets) | – | –
| Interfaces To Trace | [8 empty] | M |  | BIT STRING (8) | Each position in the bitmap represents a eNB interface: first bit =S1-MME, second bit =X2, third bit =Uu. Other bits reserved for future use. Value ‘1’ indicates ‘should be traced’. Value ‘0’ indicates ‘should not be traced’. | – | –
| Trace Depth | [8 empty] | M |  | ENUMERATED( minimum, medium, maximum, MinimumWithoutVendorSpecificExtension, MediumWithoutVendorSpecificExtension, MaximumWithoutVendorSpecificExtension, ...) | Defined in TS 32.421 [7] | – | –
| Trace Collection Entity IP Address | [8 empty] | M |  | BIT STRING (1..160,…) | For details on the Transport Layer Address, see TS 36.424 [8], TS 36.414 [19] | _ | _
| MDT Configuration | [8 empty] | O |  |  |  | YES | ignore
|  | MDT Activation | [7 empty] | M |  | ENUMERATED(Immediate MDT only, Immediate MDT and Trace, …) |  | – | –
|  | CHOICE Area Scope of MDT | [7 empty] | M |  |  |  | – | –
|  |  | Cell Based | [10 empty] | – | –
|  |  |  | Cell ID List for MDT | [6 empty] | 1..<maxnoofCellIDforMDT> |  |  | – | –
[5 empty] | ECGI |  |  |  |  | M |  |  |  | – | –
[6 empty] | PLMN Identity |  |  |  | M |  | OCTET STRING (3) | - digits 0 to 9, encoded 0000 to 1001, - 1111 used as filler digit, two digits per octet, - bits 4 to 1 of octet n encoding digit 2n-1 - bits 8 to 5 of octet n encoding digit 2n -The PLMN identity consists of 3 digits from MCC followed by either -a filler digit plus 2 digits from MNC (in case of 2 digit MNC) or -3 digits from MNC (in case of a 3 digit MNC). | – | –
[6 empty] | E-UTRAN Cell Identifier |  |  |  | M |  | BIT STRING (28) | The leftmost bits of the E-UTRAN Cell Identifier IE value correspond to the value of the eNB ID IE contained in the Global eNB ID IE (defined in section 9.2.22) identifying the eNB that controls the cell. | – | –
|  |  | TA Based | [10 empty] | – | –
|  |  |  | TA List for MDT | [6 empty] | 1..<maxnoofTAforMDT> |  |  | – | –
[5 empty] | TAC |  |  |  |  | M |  | OCTET STRING (2) | Tracking Area Code. The TAI is derived using the current serving PLMN. | – | –
|  |  | PLMN Wide | [8 empty] | NULL |  | – | –
TAI based
|  |  |  | TAI List for MDT | [6 empty] | 1..<maxnoofTAforMDT>
[5 empty] | TAC |  |  |  |  | M |  | OCTET STRING (2) | Tracking Area Code
[5 empty] | PLMN Identity |  |  |  |  | M |  | OCTET STRING (3) | - digits 0 to 9, encoded 0000 to 1001, - 1111 used as filler digit, two digits per octet, - bits 4 to 1 of octet n encoding digit 2n-1 - bits 8 to 5 of octet n encoding digit 2n -The PLMN identity consists of 3 digits from MCC followed by either -a filler digit plus 2 digits from MNC (in case of 2 digit MNC) or -3 digits from MNC (in case of a 3 digit MNC).
|  | Measurements to Activate | [7 empty] | M |  | BITSTRING (SIZE(8)) | Each position in the bitmap indicates a MDT measurement, as defined in TS 37.320 [25]. First Bit = M1, Second Bit = M2, Third Bit = M3, Fourth Bit = M4, Fifth Bit = M5, Sixth Bit = logging of M1 from event triggered measurement reports according to existing RRM configuration. Seventh Bit = M6, Eighth Bit = M7. Value “1” indicates “activate” and value “0” indicates “do not activate”. | – | –
|  | M1 Reporting Trigger | [7 empty] | M |  | ENUMERATED (periodic, A2event-triggered, …, A2event-triggered periodic) | This IE shall be ignored if the Measurements to Activate IE has the first bit set to “0”. | – | –
|  | M1 Threshold Event A2 | [7 empty] | C-ifM1A2trigger |  |  | Included in case of event-triggered or event-triggered periodic reporting for measurement M1 | – | –
|  |  | CHOICE Threshold | [6 empty] | M |  |  |  | – | –
|  |  |  | RSRP | [9 empty] | – | –
[5 empty] | Threshold RSRP |  |  |  |  | M |  | INTEGER (0..97) | This IE is defined in TS 36.331 [9]. | – | –
|  |  |  | RSRQ | [9 empty] | – | –
[5 empty] | Threshold RSRQ |  |  |  |  | M |  | INTEGER (0..34) | This IE is defined in TS 36.331 [9]. | – | –
|  | M1 Periodic reporting | [7 empty] | C-ifperiodicMDT |  |  | Included in case of periodic or event-triggered periodic reporting for measurement M1 | – | –
|  |  | Report interval | [6 empty] | M |  | ENUMERATED ( ms120, ms240, ms480, ms640, ms1024, ms2048, ms5120, ms10240, min1, min6, min12, min30, min60) | This IE is defined in TS 36.331 [9]. | – | –
|  |  | Report amount | [6 empty] | M |  | ENUMERATED (1, 2, 4, 8, 16, 32, 64, infinity) | Number of reports | – | –
|  | M3 Configuration | [7 empty] | C-ifM3 |  | ENUMERATED (ms100, ms1000, ms10000, …) |  | YES | ignore
|  | M4 Configuration | [7 empty] | C-ifM4 |  |  |  | YES | ignore
|  |  | M4 Collection Period | [6 empty] | M |  | ENUMERATED (ms1024, ms2048, ms5120, ms10240, min1, …)
|  |  | M4 Links to log | [6 empty] | M |  | ENUMERATED(uplink, downlink, both-uplink-and-downlink, …)
|  | M5 Configuration | [7 empty] | C-ifM5 |  |  |  | YES | ignore
|  |  | M5 Collection Period | [6 empty] | M |  | ENUMERATED (ms1024, ms2048, ms5120, ms10240, min1, …)
|  |  | M5 Links to log | [6 empty] | M |  | ENUMERATED(uplink, downlink, both-uplink-and-downlink, …)
|  | MDT Location Information | [7 empty] | O |  | BITSTRING(SIZE(8)) | Each position in the bitmap represents requested location information as defined in TS 37.320 [31]. First Bit = GNSS Second Bit = E-CID information. Other bits are reserved for future use and are ignored if received. Value “1” indicates “activate” and value “0” indicates “do not activate”. The eNB shall ignore the first bit unless the Measurements to Activate IE has the first bit or the sixth bit set to “1”. | YES | ignore
|  | Signalling based MDT PLMN List | [7 empty] | O |  |  |  | YES | ignore
|  |  | MDT PLMN List | [7 empty] | 1..<maxnoofMDTPLMNs>
|  |  |  | PLMN Identity | [5 empty] | M |  | OCTET STRING (3) | - digits 0 to 9, encoded 0000 to 1001, - 1111 used as filler digit, two digits per octet, - bits 4 to 1 of octet n encoding digit 2n-1 - bits 8 to 5 of octet n encoding digit 2n -The PLMN identity consists of 3 digits from MCC followed by either -a filler digit plus 2 digits from MNC (in case of 2 digit MNC) or -3 digits from MNC (in case of a 3 digit MNC).
|  | M6 Configuration | [7 empty] | C-ifM6 |  |  |  | YES | ignore
|  |  | M6 Report Interval | [6 empty] | M |  | ENUMERATED (ms1024, ms2048, ms5120, ms10240, …)
|  |  | M6 Delay Threshold | [6 empty] | C-ifUL |  | ENUMERATED (ms30, ms40, ms50, ms60, ms70, ms80, ms90, ms100, ms150, ms300, ms500, ms750, …)
|  |  | M6 Links to log | [6 empty] | M |  | ENUMERATED(uplink, downlink, both-uplink-and-downlink, …)
|  | M7 Configuration | [7 empty] | C-ifM7 |  |  |  | YES | ignore
|  |  | M7 Collection Period | [6 empty] | M |  | INTEGER (1..60, …) | Unit: minutes
|  |  | M7 Links to log | [6 empty] | M |  | ENUMERATED(uplink, downlink, both-uplink-and-downlink, …)
| UE Application layer measurement configuration | [8 empty] | O |  |  |  | YES | ignore
|  | Container for application layer measurement configuration | [7 empty] | M |  | Octet string (1..1000) | Indicates application layer measurement configuration, see Annex L in [36]. | - | -
|  | CHOICE Area Scope of QMC | [7 empty] | M |  |  |  | - | -
|  |  | Cell based | [11 empty] | -
|  |  |  | Cell ID List for QMC | [6 empty] | 1 .. <maxnoofCellIDforQMC> |  |  |  | -
[5 empty] | E-CGI |  |  |  |  | M |  | 9.2.1.38 |  | - | -
|  |  | TA based | [11 empty] | -
|  |  |  | TA List for QMC | [6 empty] | 1 .. <maxnoofTAforQMC> |  |  |  | -
[5 empty] | TAC |  |  |  |  | M |  | 9.2.3.7 | The TAI is derived using the current serving PLMN. | - | -
|  |  | TAI based | [10 empty] | - | -
|  |  |  | TAI List for QMC | [6 empty] | 1 .. <maxnoofTAforQMC> |  |  | - | -
[5 empty] | TAI |  |  |  |  | M |  | 9.2.3.16 |  | - | -
|  |  | PLMN area based | [11 empty] | -
|  |  |  | PLMN List for QMC | [6 empty] | 1 .. <maxnoofPLMNforQMC> |  |  |  | -
[5 empty] | PLMN Identity |  |  |  |  | M |  | 9.2.3.8 |  | - | -
|  | Service Type | [7 empty] | M |  | ENUMERATED (QMC for streaming service, QMC for MTSI service, ...) | This IE indicates the service type of UE application layer measurements. | - | -
SRVCC Operation Possible | [9 empty] | O |  | ENUMERATED(Possible, …) |  | YES | ignore
CSG Membership Status | [9 empty] | O |  | ENUMERATED (member, not-member) |  | YES | reject
Mobility Information | [9 empty] | O |  | BIT STRING (SIZE (32)) | Information related to the handover; the source eNB provides it in order to enable later analysis of the conditions that led to a wrong HO. | YES | ignore
Masked IMEISV | [9 empty] | O |  | BIT STRING (SIZE(64)) | Coded as the International Mobile station Equipment Identity and Software Version Number (IMEISV) defined in TS 23.003 [29] with the last 4 digits of the SNR masked by setting the corresponding bits to 1. | YES | ignore
UE History Information from the UE | [9 empty] | O |  | OCTET STRING | VisitedCellInfoList contained in the UEInformationResponse message (TS 36.331 [9]) | YES | ignore
Expected UE Behaviour | [9 empty] | O |  |  |  | YES | ignore
| Expected UE Activity Behaviour | [8 empty] | M
|  | Expected Activity Period | [7 empty] | O |  | INTEGER (1..30¦40¦50¦60¦80¦ 100¦120¦150¦180¦ 181, ...) | If this IE is set to "181" the expected activity time is longer than 180 seconds. The remaining values indicate the expected activity time in [seconds].
|  | Expected Idle Period | [7 empty] | O |  | INTEGER (1..30¦40¦50¦60¦80¦ 100¦120¦150¦180¦ 181, ...) | If this IE is set to "181" the expected idle time is longer than 180 seconds. The remaining values indicate the expected idle time in [seconds].
|  | Source of UE Activity Behaviour Information | [7 empty] | O |  | ENUMERATED (subscription information, statistics, ...) | If "subscription information" is indicated, the information contained in the Expected Activity Period IE and the Expected Idle Period IE, if present, is derived from subscription information. If "statistics" is indicated, the information contained in the Expected Activity Period IE and the Expected Idle Period IE, if present, is derived from statistical information.
| Expected HO Interval | [8 empty] | O |  | ENUMERATED (sec15, sec30, sec60, sec90, sec120, sec180, long-time, …) | Indicates the expected time interval between inter-eNB handovers. If "long-time" is included, the interval between inter-eNB handovers is expected to be longer than 180 seconds.
ProSe Authorized | [9 empty] | O |  |  |  | YES | ignore
| ProSe Direct Discovery | [8 empty] | O |  | ENUMERATED (authorized, not authorized, ...) | Indicates whether the UE is authorized for ProSe Direct Discovery | - | -
| ProSe Direct Communication | [8 empty] | O |  | ENUMERATED (authorized, not authorized, ...) | Indicates whether the UE is authorized for ProSe Direct Communication | - | -
| ProSe UE-to-Network Relaying | [8 empty] | O |  | ENUMERATED (authorized, not authorized, ...) | Indicates whether the UE is authorized to act as ProSe UE-to-Network Relay | YES | ignore
UE Context Reference at the SeNB | [9 empty] | O |  |  |  | YES | ignore
| Global SeNB ID | [8 empty] | M
|  | PLMN Identity | [7 empty] | M |  | OCTET STRING (3) | - digits 0 to 9, encoded 0000 to 1001, - 1111 used as filler digit, two digits per octet, - bits 4 to 1 of octet n encoding digit 2n-1 - bits 8 to 5 of octet n encoding digit 2n -The PLMN identity consists of 3 digits from MCC followed by either -a filler digit plus 2 digits from MNC (in case of 2 digit MNC) or -3 digits from MNC (in case of a 3 digit MNC). | – | –
|  | CHOICE eNB ID | [7 empty] | M |  |  |  | – | –
|  |  | Macro eNB ID | [6 empty] | M |  | BIT STRING (20) | Equal to the 20 leftmost bits of the value of the E-UTRAN Cell Identifier IE contained in the ECGI IE (see section 9.2.14) identifying each cell controlled by the eNB | – | –
|  |  | Home eNB ID | [6 empty] | M |  | BIT STRING (28) | Equal to the value of the E-UTRAN Cell Identifier IE contained in the ECGI IE (see section 9.2.14) identifying the cell controlled by the eNB | – | –
|  |  | Short Macro eNB ID | [6 empty] | M |  | BIT STRING (SIZE(18)) | Equal to the 18 leftmost bits of the value of the E-UTRAN Cell Identifier IE contained in the ECGI IE (see section 9.2.14) identifying each cell controlled by the eNB. | – | –
|  |  | Long Macro eNB ID | [6 empty] | M |  | BIT STRING (SIZE(21)) | Equal to the 21 leftmost bits of the value of the E-UTRAN Cell Identifier IE contained in the ECGI IE (see section 9.2.14) identifying each cell controlled by the eNB. | – | –
| SeNB UE X2AP ID | [8 empty] | M |  | INTEGER (0..4095) | Allocated at the SeNB
| SeNB UE X2AP ID Extension | [8 empty] | O |  | INTEGER (0..4095,…) | Allocated at the SeNB
Old eNB UE X2AP ID Extension | [9 empty] | O |  | INTEGER (0..4095,…) | Allocated at the source eNB | YES | reject
V2X Services Authorized | [9 empty] | O |  |  |  | YES | ignore
| Vehicle UE | [8 empty] | O |  | ENUMERATED (authorized, not authorized, ...) | Indicates whether the UE is authorized as Vehicle UE | - | -
| Pedestrian UE | [8 empty] | O |  | ENUMERATED (authorized, not authorized, ...) | Indicates whether the UE is authorized as Pedestrian UE | - | -
UE Context Reference at the WT | [9 empty] | O |  |  |  | YES | ignore
| WT ID | [8 empty] | M
|  | CHOICE WT ID Type | [7 empty] | M
WT ID Type 1
|  |  |  | PLMN ID | [5 empty] | M |  | OCTET STRING (3) | - digits 0 to 9, encoded 0000 to 1001, - 1111 used as filler digit, two digits per octet, - bits 4 to 1 of octet n encoding digit 2n-1 - bits 8 to 5 of octet n encoding digit 2n -The PLMN identity consists of 3 digits from MCC followed by either -a filler digit plus 2 digits from MNC (in case of 2 digit MNC) or -3 digits from MNC (in case of a 3 digit MNC).
|  |  |  | Short WT ID | [5 empty] | M |  | BIT STRING (24)
WT ID Type 2
|  |  |  | Long WT ID | [5 empty] | M |  | BIT STRING (48)
| WT UE XwAP ID | [8 empty] | M |  | OCTET STRING (SIZE(3))
UE Context Reference at the SgNB | [9 empty] | O |  |  |  | YES | ignore
| Global en-gNB ID | [8 empty] | M
|  | PLMN Identity | [7 empty] | M |  | OCTET STRING (3) | - digits 0 to 9, encoded 0000 to 1001, - 1111 used as filler digit, two digits per octet, - bits 4 to 1 of octet n encoding digit 2n-1 - bits 8 to 5 of octet n encoding digit 2n -The PLMN identity consists of 3 digits from MCC followed by either -a filler digit plus 2 digits from MNC (in case of 2 digit MNC) or -3 digits from MNC (in case of a 3 digit MNC).
|  | CHOICE en-gNB ID | [7 empty] | M
en-gNB ID
|  |  |  | en-gNB ID | [5 empty] | M |  | BIT STRING (SIZE(22..32)) | Equal to the leftmost bits of the NR Cell Identity IE contained in the NR CGI IE of each cell served by the en-gNB.
| SgNB UE X2AP ID | [8 empty] | M |  | INTEGER (0.. 2^(32 )-1) | Allocated at the SgNB. | – | –
NR UE Security Capabilities | [9 empty] | O |  |  |  | YES | ignore
| NR Encryption Algorithms | [8 empty] | M |  | BIT STRING (SIZE(16, …)) | Each position in the bitmap represents an encryption algorithm: “all bits equal to 0” – UE supports no other NR algorithm than NEA0, “first bit” – 128-NEA1, “second bit” – 128-NEA2, “third bit” – 128-NEA3, other bits reserved for future use. Value ‘1’ indicates support and value ‘0’ indicates no support of the algorithm. Algorithms are defined in TS 33.401 [18].
| NR Integrity Protection Algorithms | [8 empty] | M |  | BIT STRING (SIZE(16, …)) | Each position in the bitmap represents an integrity protection algorithm: “all bits equal to 0” – UE supports no other NR algorithm than NIA0, “first bit” – 128-NIA1, “second bit” – 128-NIA2, “third bit” – 128-NIA3, other bits reserved for future use. Value ‘1’ indicates support and value ‘0’ indicates no support of the algorithm. Algorithms are defined in TS 33.401 [18].
Aerial UE subscription information | [9 empty] | O |  | ENUMERATED (allowed, not allowed, ...) |  | YES | ignore

## Range bound
Range bound | Explanation
maxnoofBearers | Maximum no. of E-RABs. Value is 256
maxnoofMDTPLMNs | PLMNs in the Management Based MDT PLMN list. Value is 16.
maxCellineNB | Maximum no. cells that can be served by an eNB. Value is 256.
maxnoofNeighbours | Maximum no. of neighbour cells associated to a given served cell. Value is 512.
maxPools | Maximum no. of pools an eNB can belong to. Value is 16.
maxFailedMeasObjects | Maximum number of measurement objects that can fail per measurement. Value is 32.
maxCellinengNB | Maximum no. cells that can be served by an en-gNB. Value is 16384.
maxnoofUEs | Maximum no. of UEs. Value is 8192.
maxnoofUEsinengNBDU | Maximum no. of UEs. Value is 8192.
maxnoNRcellsSpectrumSharingwithE-UTRA | Maximum no. of NR cells involved in spectrum sharing with an eNB. Value is 64.
maxnoofEPLMNs | Maximum no. of equivalent PLMN Ids. Value is 15.
maxnoofEPLMNsPlusOne | Maximum no. of equivalent PLMN Ids plus one. Value is 16.
maxnoofForbTACs | Maximum no. of forbidden Tracking Area Codes. Value is 4096.
maxnoofForbLACs | Maximum no. of forbidden Location Area Codes. Value is 4096.
maxNrOfErrors | Maximum no. of IE errors allowed to be reported with a single message. The value for maxnooferrors is 256.
maxnoofBPLMNs | Maximum no. of Broadcast PLMN Ids. Value is 6.
maxnoofMBSFN | Maximum no. of MBSFN frame allocation with different offset. Value is 8.
maxnoofMBMSServiceAreaIdentities | Maximum no. of MBMS Service Area Identities. Value is 256.
maxnoofPRBs | Maximum no. Physical Resource Blocks. Value is 110.
maxEARFCN | Maximum value of EARFCNs. Value is 65535.
maxnoofCells | Maximum number of last visited cell information records that can be reported in the IE. Value is 16.
maxnoofCellIDforMDT | Maximum no. of Cell ID subject for MDT scope. Value is 32.
maxnoofTAforMDT | Maximum no. of TA subject for MDT scope. Value is 8.
maxnoofBands | Maximum number of frequency bands that a cell belongs to. The value is 16.
newmaxEARFCN | New maximum value of EARFCNs. Value is 262143.
maxnoofCoMPHypothesisSet | Maximum number of CoMP Hypothesis sets. The value is 256.
maxnoofCoMPCells | Maximum number of cells in a CoMP hypothesis set. Value is 32.
maxUEReport | Maximum number of UE measurement reports. Value is 128.
maxCellReport | Maximum number of reported cells. The value is 9.
maxnoofPA | Maximum no of PA values that can be configured. Value is 3.
maxCSIProcess | Maximum number of CSI processes per UE. The value is 4.
maxCSIReport | Maximum number of CSI Reports per CSI Process. The value is 2.
maxSubband | Maximum number of subbands. The value is 14.
maxnoofNRNeighbours | Maximum no. of neighbour NR cells associated to a given served cell. Value is 1024.
maxNRARFCN | Maximum value of NRARFCNs. Value is 3279165.
maxnoofNrCellBands | Maximum no. of frequency bands supported for a NR cell. Value is 32.
maxnoofBPLMNsingNB | Maximum no. of broadcast PLMN Ids in the gNB. Value is 6
maxnoofbearers | Maximum no. of E-RABs. Value is 256.
maxnoof time periods | Maximum no. of time reporting periods. Value is 2.
maxnoofCellIDforQMC | Maximum no. of Cell ID subject for QMC scope. Value is 32.
maxnoofTAforQMC | Maximum no. of TA subject for QMC scope. Value is 8.
maxnoofPLMNforQMC | Maximum no. of PLMNs in the PLMN list for QMC scope. Value is 16.
maxnoofProtectedResourcePatterns | Maximum no. protected resource patterns. Value is 16.

## 9.1.1.2 HANDOVER REQUEST ACKNO
HANDOVER REQUEST ACKNOWLEDGE
IE/Group Name | [5 empty] | Presence | Range | IE type and reference | Semantics description | Criticality | Assigned Criticality
Message Type | [5 empty] | M |  |  |  | YES | reject
| Procedure Code |  |  |  |  | M |  | INTEGER (0..255)
| Type of Message |  |  |  |  | M |  | CHOICE (Initiating Message, Successful Outcome, Unsuccessful Outcome, …)
Old eNB UE X2AP ID | [5 empty] | M |  | INTEGER (0..4095) | Allocated at the source eNB | YES | ignore
New eNB UE X2AP ID | [5 empty] | M |  | INTEGER (0..4095) | Allocated at the target eNB | YES | ignore
E-RABs Admitted List | [6 empty] | 1 |  |  | YES | ignore
| E-RABs Admitted Item | [5 empty] | 1 .. <maxnoof Bearers> |  |  | EACH | ignore
|  | E-RAB ID |  |  |  | M |  | INTEGER (0..15, ...) |  | – | –
|  | UL GTP Tunnel Endpoint |  |  |  | O |  |  | Identifies the X2 transport bearer used for forwarding of UL PDUs | – | –
|  |  | Transport Layer Address |  |  | M |  | BIT STRING (1..160, ...) | For details on the Transport Layer Address, see TS 36.424 [8], TS 36.414 [19] | – | –
|  |  | GTP TEID |  |  | M |  | OCTET STRING (4) | For details and range, see TS 29.281 [26] | – | –
|  | DL GTP Tunnel Endpoint |  |  |  | O |  |  | Identifies the X2 transport bearer. used for forwarding of DL PDUs | – | –
|  |  | Transport Layer Address |  |  | M |  | BIT STRING (1..160, ...) | For details on the Transport Layer Address, see TS 36.424 [8], TS 36.414 [19] | – | –
|  |  | GTP TEID |  |  | M |  | OCTET STRING (4) | For details and range, see TS 29.281 [26] | – | –
E-RABs Not Admitted List | [5 empty] | O |  |  | A value for E-RAB ID shall only be present once in E-RABs Admitted List IE and in E-RABs Not Admitted List IE. | YES | ignore
| E-RAB List Item | [5 empty] | 1..<maxnoofBearers> |  |  | EACH | ignore
|  | E-RAB ID |  |  |  | M |  | INTEGER (0..15, ...) |  | – | –
|  | Cause |  |  |  | M |  |  |  | – | –
|  |  | CHOICE Cause Group |  |  | M
Radio Network Layer
[5 empty] | Radio Network Layer Cause | M |  | ENUMERATED (Handover Desirable for Radio Reasons, Time Critical Handover, Resource Optimisation Handover, Reduce Load in Serving Cell, Partial Handover, Unknown New eNB UE X2AP ID, Unknown Old eNB UE X2AP ID, Unknown Pair of UE X2AP ID, HO Target not Allowed, TX2RELOCoverall Expiry, TRELOCprep Expiry, Cell not Available, No Radio Resources Available in Target Cell, Invalid MME Group ID, Unknown MME Code, Encryption And/Or Integrity Protection Algorithms Not Supported, ReportCharacteristicsEmpty, NoReportPeriodicity, ExistingMeasurementID, Unknown eNB Measurement ID, Measurement Temporarily not Available, Unspecified,...,Load Balancing, Handover Optimisation, Value out of allowed range, Multiple E-RAB ID instances, Switch Off Ongoing, Not supported QCI value, Measurement not supported for the object,TDCoverall Expiry, TDCprep Expiry, Action Desirable for Radio Reasons, Reduce Load, Resource Optimisation, Time Critical action, Target not Allowed, No Radio Resources Available, Invalid QoS combination, Encryption Algorithms Not Supported, Procedure cancelled, RRM purpose, Improve user bit rate, User Inactivity, Radio Connection With UE Lost, Failure in the Radio Interface Procedure, Bearer Option not Supported, MCG Mobility, SCG Mobility, Count reaches max value, Unknown Old en-gNB UE X2AP ID, PDCP Overload)
Transport Layer
[5 empty] | Transport Layer Cause | M |  | ENUMERATED (Transport Resource Unavailable, Unspecified,...)
Protocol
[5 empty] | Protocol Cause | M |  | ENUMERATED (Transfer Syntax Error,Abstract Syntax Error (Reject),Abstract Syntax Error (Ignore and Notify),Message not Compatible with Receiver State,Semantic Error,Unspecified,Abstract Syntax Error (Falsely Constructed Message),...)
Misc
[5 empty] | Miscellaneous Cause | M |  | ENUMERATED (Control Processing Overload, Hardware Failure,O&M Intervention,Not enough User Plane Processing Resources,Unspecified,...)
Target eNB To Source eNB Transparent Container | [5 empty] | M |  | OCTET STRING | Includes the RRC E-UTRA Handover Command message as defined in subclause 10.2.2 in TS 36.331 [9] | YES | ignore
Criticality Diagnostics | [5 empty] | O |  |  |  | YES | ignore
| Procedure Code |  |  |  |  | O |  | INTEGER (0..255) | Procedure Code is to be used if Criticality Diagnostics is part of Error Indication procedure, and not within the response message of the same procedure that caused the error.
| Triggering Message |  |  |  |  | O |  | ENUMERATED(initiating message, successful outcome, unsuccessful outcome) | The Triggering Message is used only if the Criticality Diagnostics is part of Error Indication procedure.
| Procedure Criticality |  |  |  |  | O |  | ENUMERATED(reject, ignore, notify) | This Procedure Criticality is used for reporting the Criticality of the Triggering message (Procedure).
| Information Element Criticality Diagnostics | [5 empty] | 0..<maxNrOfErrors>
|  | IE Criticality |  |  |  | M |  | ENUMERATED(reject, ignore, notify) | The IE Criticality is used for reporting the criticality of the triggering IE. The value "ignore'" shall not be used.
|  | IE ID |  |  |  | M |  | INTEGER (0..65535) | The IE ID of the not understood or missing IE
|  | Type Of Error |  |  |  | M |  | ENUMERATED(not understood, missing, …)
UE Context Kept Indicator | [5 empty] | O |  | ENUMERATED (True, …) |  | YES | ignore
Old eNB UE X2AP ID Extension | [5 empty] | O |  | INTEGER (0..4095,…) | Allocated at the source eNB | YES | ignore
New eNB UE X2AP ID Extension | [5 empty] | O |  | INTEGER (0..4095,…) | Allocated at the target eNB | YES | reject
WT UE Context Kept Indicator | [5 empty] | O |  | ENUMERATED (True, …) | Indicates that the WT has acknowledged to keep the UE context | YES | ignore

## 9.1.1.3 HANDOVER PREPARATION F
HANDOVER PREPARATION FAILURE
IE/Group Name |  |  |  | Presence | Range | IE type and reference | Semantics description | Criticality | Assigned Criticality
Message Type |  |  |  | M |  |  |  | YES | reject
| Procedure Code |  |  | M |  | INTEGER (0..255)
| Type of Message |  |  | M |  | CHOICE (Initiating Message, Successful Outcome, Unsuccessful Outcome, …)
Old eNB UE X2AP ID |  |  |  | M |  | INTEGER (0..4095) | Allocated at the source eNB | YES | ignore
Cause |  |  |  | M |  |  |  | YES | ignore
| CHOICE Cause Group |  |  | M
Radio Network Layer
|  |  | Radio Network Layer Cause | M |  | ENUMERATED (Handover Desirable for Radio Reasons, Time Critical Handover, Resource Optimisation Handover, Reduce Load in Serving Cell, Partial Handover, Unknown New eNB UE X2AP ID, Unknown Old eNB UE X2AP ID, Unknown Pair of UE X2AP ID, HO Target not Allowed, TX2RELOCoverall Expiry, TRELOCprep Expiry, Cell not Available, No Radio Resources Available in Target Cell, Invalid MME Group ID, Unknown MME Code, Encryption And/Or Integrity Protection Algorithms Not Supported, ReportCharacteristicsEmpty, NoReportPeriodicity, ExistingMeasurementID, Unknown eNB Measurement ID, Measurement Temporarily not Available, Unspecified,...,Load Balancing, Handover Optimisation, Value out of allowed range, Multiple E-RAB ID instances, Switch Off Ongoing, Not supported QCI value, Measurement not supported for the object,TDCoverall Expiry, TDCprep Expiry, Action Desirable for Radio Reasons, Reduce Load, Resource Optimisation, Time Critical action, Target not Allowed, No Radio Resources Available, Invalid QoS combination, Encryption Algorithms Not Supported, Procedure cancelled, RRM purpose, Improve user bit rate, User Inactivity, Radio Connection With UE Lost, Failure in the Radio Interface Procedure, Bearer Option not Supported, MCG Mobility, SCG Mobility, Count reaches max value, Unknown Old en-gNB UE X2AP ID, PDCP Overload)
Transport Layer
|  |  | Transport Layer Cause | M |  | ENUMERATED (Transport Resource Unavailable, Unspecified,...)
Protocol
|  |  | Protocol Cause | M |  | ENUMERATED (Transfer Syntax Error,Abstract Syntax Error (Reject),Abstract Syntax Error (Ignore and Notify),Message not Compatible with Receiver State,Semantic Error,Unspecified,Abstract Syntax Error (Falsely Constructed Message),...)
Misc
|  |  | Miscellaneous Cause | M |  | ENUMERATED (Control Processing Overload, Hardware Failure,O&M Intervention,Not enough User Plane Processing Resources,Unspecified,...)
Criticality Diagnostics |  |  |  | O |  |  |  | YES | ignore
| Procedure Code |  |  | O |  | INTEGER (0..255) | Procedure Code is to be used if Criticality Diagnostics is part of Error Indication procedure, and not within the response message of the same procedure that caused the error.
| Triggering Message |  |  | O |  | ENUMERATED(initiating message, successful outcome, unsuccessful outcome) | The Triggering Message is used only if the Criticality Diagnostics is part of Error Indication procedure.
| Procedure Criticality |  |  | O |  | ENUMERATED(reject, ignore, notify) | This Procedure Criticality is used for reporting the Criticality of the Triggering message (Procedure).
| Information Element Criticality Diagnostics |  |  |  | 0..<maxNrOfErrors>
|  | IE Criticality |  | M |  | ENUMERATED(reject, ignore, notify) | The IE Criticality is used for reporting the criticality of the triggering IE. The value "ignore'" shall not be used.
|  | IE ID |  | M |  | INTEGER (0..65535) | The IE ID of the not understood or missing IE
|  | Type Of Error |  | M |  | ENUMERATED(not understood, missing, …)
Old eNB UE X2AP ID Extension |  |  |  | O |  | INTEGER (0..4095,…) | Allocated at the source eNB | YES | ignore

## 9.1.1.4 SN STATUS TRANSFER
SN STATUS TRANSFER
IE/Group Name |  |  |  | Presence | Range | IE type and reference | Semantics description | Criticality | Assigned Criticality
Message Type |  |  |  | M |  |  |  | YES | ignore
| Procedure Code |  |  | M |  | INTEGER (0..255)
| Type of Message |  |  | M |  | CHOICE (Initiating Message, Successful Outcome, Unsuccessful Outcome, …)
Old eNB UE X2AP ID |  |  |  | M |  | INTEGER (0..4095) | Allocated for handover at the source eNB and for dual connectivity/EN-DC at the eNB from which the E-RAB context is transferred | YES | reject
New eNB UE X2AP ID |  |  |  | M |  | INTEGER (0..4095) | Allocated for handover at the target eNB and for dual connectivity/EN-DC at the eNB to which the E-RAB context is transferred | YES | reject
E-RABs Subject To Status Transfer List |  |  |  |  | 1 |  |  | YES | ignore
| E-RABs Subject To Status Transfer Item |  |  |  | 1 .. <maxnoof Bearers> |  |  | EACH | ignore
|  | E-RAB ID |  | M |  | INTEGER (0..15, ...) |  | – | –
|  | Receive Status Of UL PDCP SDUs |  | O |  | BIT STRING (4096) | PDCP Sequence Number = (First Missing SDU Number + bit position) modulo 4096 0: PDCP SDU has not been received. 1: PDCP SDU has been received correctly. | – | –
|  | UL COUNT Value |  | M |  |  | PDCP-SN and Hyper Frame Number of the first missing UL SDU in case of 12 bit long PDCP-SN | – | –
|  |  | PDCP-SN | M |  | INTEGER (0..4095) |  | – | –
|  |  | HFN | M |  | INTEGER (0..1048575) |  | – | –
|  | DL COUNT Value |  | M |  |  | PDCP-SN and Hyper frame number that the target eNB/en-gNB should assign for the next DL SDU not having an SN yet in case of 12 bit long PDCP-SN | – | –
|  |  | PDCP-SN | M |  | INTEGER (0..4095) |  | – | –
|  |  | HFN | M |  | INTEGER (0..1048575) |  | – | –
|  | Receive Status Of UL PDCP SDUs Extended |  | O |  | BIT STRING (1..16384) | The IE is used in case of 15 bit long PDCP-SN in this release. The first bit indicates the status of the SDU after the First Missing UL PDCP SDU. The N^(th) bit indicates the status of the UL PDCP SDU in position (N + First Missing SDU Number) modulo (1 + the maximum value of the PDCP-SN). 0: PDCP SDU has not been received. 1: PDCP SDU has been received correctly. | YES | ignore
|  | UL COUNT Value Extended |  | O |  |  | PDCP-SN and Hyper Frame Number of the first missing UL SDU in case of 15 bit long PDCP-SN | YES | ignore
|  |  | PDCP-SN Extended | M |  | INTEGER (0..32767) |  | – | –
|  |  | HFN Modified | M |  | INTEGER (0..131071) |  | – | –
|  | DL COUNT Value Extended |  | O |  |  | PDCP-SN and Hyper Frame Number that the target eNB/en-gNB should assign for the next DL SDU not having an SN yet in case of 15 bit long PDCP-SN | YES | ignore
|  |  | PDCP-SN Extended | M |  | INTEGER (0..32767) |  | – | –
|  |  | HFN Modified | M |  | INTEGER (0..131071) |  | – | –
|  | Receive Status Of UL PDCP SDUs for PDCP SN Length 18 |  | O |  | BIT STRING (1..131072) | The IE is used in case of 18 bit long PDCP-SN. The first bit indicates the status of the SDU after the First Missing UL PDCP SDU. The Nth bit indicates the status of the UL PDCP SDU in position (N + First Missing SDU Number) modulo (1 + the maximum value of the PDCP-SN). 0: PDCP SDU has not been received. 1: PDCP SDU has been received correctly. | YES | ignore
|  | UL COUNT Value for PDCP SN Length 18 |  | O |  |  | PDCP-SN and Hyper Frame Number of the first missing UL SDU in case of 18 bit long PDCP-SN | YES | ignore
|  |  | PDCP-SN Length 18 | M |  | INTEGER (0..262143) |  | – | –
|  |  | HFN for PDCP-SN Length 18 | M |  | INTEGER (0..16383) |  | – | –
|  | DL COUNT Value for PDCP SN Length 18 |  | O |  |  | PDCP-SN and Hyper Frame Number that the target eNB/en-gNB should assign for the next DL SDU not having an SN yet in case of 18 bit long PDCP-SN | YES | ignore
|  |  | PDCP-SN Length 18 | M |  | INTEGER (0..262143) |  | – | –
|  |  | HFN for PDCP-SN Length 18 | M |  | INTEGER (0..16383) |  | – | –
Old eNB UE X2AP ID Extension |  |  |  | O |  | INTEGER (0..4095,…) | Allocated for handover at the source eNB and for dual connectivity/EN-DC at the eNB from which the E-RAB context is transferred. | YES | reject
New eNB UE X2AP ID Extension |  |  |  | O |  | INTEGER (0..4095,…) | Allocated for handover at the target eNB and for dual connectivity/EN-DC at the eNB to which the E-RAB context is transferred. | YES | reject
SgNB UE X2AP ID |  |  |  | O |  | INTEGER (0.. 2^(32 )-1) | Allocated for EN-DC at the SgNB. | YES | ignore

## 9.1.1.5 UE CONTEXT RELEASE
UE CONTEXT RELEASE
IE/Group Name |  | Presence | Range | IE type and reference | Semantics description | Criticality | Assigned Criticality
Message Type |  | M |  |  |  | YES | ignore
| Procedure Code | M |  | INTEGER (0..255)
| Type of Message | M |  | CHOICE (Initiating Message, Successful Outcome, Unsuccessful Outcome, …)
Old eNB UE X2AP ID |  | M |  | INTEGER (0..4095) | Allocated for handover at the source eNB and for dual connectivity at the SeNB. | YES | reject
New eNB UE X2AP ID |  | M |  | INTEGER (0..4095) | Allocated for handover at the target eNB and for dual connectivity/EN-DC at the MeNB. | YES | reject
Old eNB UE X2AP ID Extension |  | O |  | INTEGER (0..4095,…) | Allocated for handover at the source eNB and for dual connectivity at the SeNB. | YES | reject
New eNB UE X2AP ID Extension |  | O |  | INTEGER (0..4095,…) | Allocated for handover at the source eNB and for dual connectivity/EN-DC at the MeNB. | YES | reject
SIPTO Bearer Deactivation Indication |  | O |  | ENUMERATED (True, …,) | Indicates that SIPTO@LN PDN connection deactivation is needed. | YES | ignore
SgNB UE X2AP ID |  | O |  | INTEGER (0.. 2^(32 )-1) | Allocated for EN-DC at the SgNB. | YES | ignore

## 9.1.1.6 HANDOVER CANCEL
HANDOVER CANCEL
IE/Group Name |  |  |  | Presence | Range | IE type and reference | Semantics description | Criticality | Assigned Criticality
Message Type |  |  |  | M |  |  |  | YES | ignore
| Procedure Code |  |  | M |  | INTEGER (0..255)
| Type of Message |  |  | M |  | CHOICE (Initiating Message, Successful Outcome, Unsuccessful Outcome, …)
Old eNB UE X2AP ID |  |  |  | M |  | INTEGER (0..4095) | Allocated at the source eNB | YES | reject
New eNB UE X2AP ID |  |  |  | O |  | INTEGER (0..4095) | Allocated at the target eNB | YES | ignore
Cause |  |  |  | M |  |  |  | YES | ignore
| CHOICE Cause Group |  |  | M
Radio Network Layer
|  |  | Radio Network Layer Cause | M |  | ENUMERATED (Handover Desirable for Radio Reasons, Time Critical Handover, Resource Optimisation Handover, Reduce Load in Serving Cell, Partial Handover, Unknown New eNB UE X2AP ID, Unknown Old eNB UE X2AP ID, Unknown Pair of UE X2AP ID, HO Target not Allowed, TX2RELOCoverall Expiry, TRELOCprep Expiry, Cell not Available, No Radio Resources Available in Target Cell, Invalid MME Group ID, Unknown MME Code, Encryption And/Or Integrity Protection Algorithms Not Supported, ReportCharacteristicsEmpty, NoReportPeriodicity, ExistingMeasurementID, Unknown eNB Measurement ID, Measurement Temporarily not Available, Unspecified,...,Load Balancing, Handover Optimisation, Value out of allowed range, Multiple E-RAB ID instances, Switch Off Ongoing, Not supported QCI value, Measurement not supported for the object,TDCoverall Expiry, TDCprep Expiry, Action Desirable for Radio Reasons, Reduce Load, Resource Optimisation, Time Critical action, Target not Allowed, No Radio Resources Available, Invalid QoS combination, Encryption Algorithms Not Supported, Procedure cancelled, RRM purpose, Improve user bit rate, User Inactivity, Radio Connection With UE Lost, Failure in the Radio Interface Procedure, Bearer Option not Supported, MCG Mobility, SCG Mobility, Count reaches max value, Unknown Old en-gNB UE X2AP ID, PDCP Overload)
Transport Layer
|  |  | Transport Layer Cause | M |  | ENUMERATED (Transport Resource Unavailable, Unspecified,...)
Protocol
|  |  | Protocol Cause | M |  | ENUMERATED (Transfer Syntax Error,Abstract Syntax Error (Reject),Abstract Syntax Error (Ignore and Notify),Message not Compatible with Receiver State,Semantic Error,Unspecified,Abstract Syntax Error (Falsely Constructed Message),...)
Misc
|  |  | Miscellaneous Cause | M |  | ENUMERATED (Control Processing Overload, Hardware Failure,O&M Intervention,Not enough User Plane Processing Resources,Unspecified,...)
Old eNB UE X2AP ID Extension |  |  |  | O |  | INTEGER (0..4095,…) | Allocated at the source eNB | YES | reject
New eNB UE X2AP ID Extension |  |  |  | O |  | INTEGER (0..4095,…) | Allocated at the target eNB | YES | ignore

## 9.1.2.1 LOAD INFORMATION
LOAD INFORMATION
IE/Group Name | [7 empty] | Presence | Range | IE type and reference | Semantics description | Criticality | Assigned Criticality
Message Type | [7 empty] | M |  |  |  | YES | ignore
| Procedure Code | [6 empty] | M |  | INTEGER (0..255)
| Type of Message | [6 empty] | M |  | CHOICE (Initiating Message, Successful Outcome, Unsuccessful Outcome, …)
Cell Information | [7 empty] | M |  |  |  | YES | ignore
| Cell Information Item | [7 empty] | 1 .. <maxCellineNB> |  |  | EACH | ignore
|  | Cell ID | [5 empty] | M |  |  | Id of the source cell | – | –
|  |  | PLMN Identity |  |  |  |  | M |  | OCTET STRING (3) | - digits 0 to 9, encoded 0000 to 1001, - 1111 used as filler digit, two digits per octet, - bits 4 to 1 of octet n encoding digit 2n-1 - bits 8 to 5 of octet n encoding digit 2n -The PLMN identity consists of 3 digits from MCC followed by either -a filler digit plus 2 digits from MNC (in case of 2 digit MNC) or -3 digits from MNC (in case of a 3 digit MNC). | – | –
|  |  | E-UTRAN Cell Identifier |  |  |  |  | M |  | BIT STRING (28) | The leftmost bits of the E-UTRAN Cell Identifier IE value correspond to the value of the eNB ID IE contained in the Global eNB ID IE (defined in section 9.2.22) identifying the eNB that controls the cell. | – | –
|  | UL Interference Overload Indication | [5 empty] | O |  |  |  | – | –
|  |  | UL Interference Overload Indication List | [5 empty] | 1..<maxnoofPRBs>
|  |  |  | UL Interference Overload Indication |  |  |  | M |  | ENUMERATED (high interference, medium interference, low interference, …) | Each PRB is identified by its position in the list: the first element in the list corresponds to PRB 0, the second to PRB 1, etc.
|  | UL High Interference Information | [6 empty] | 0 .. <maxCellineNB> |  |  | – | –
|  |  | Target Cell ID |  |  |  |  | M |  |  | Id of the cell for which the HII is meant | – | –
|  |  |  | PLMN Identity |  |  |  | M |  | OCTET STRING (3) | - digits 0 to 9, encoded 0000 to 1001, - 1111 used as filler digit, two digits per octet, - bits 4 to 1 of octet n encoding digit 2n-1 - bits 8 to 5 of octet n encoding digit 2n -The PLMN identity consists of 3 digits from MCC followed by either -a filler digit plus 2 digits from MNC (in case of 2 digit MNC) or -3 digits from MNC (in case of a 3 digit MNC). | – | –
|  |  |  | E-UTRAN Cell Identifier |  |  |  | M |  | BIT STRING (28) | The leftmost bits of the E-UTRAN Cell Identifier IE value correspond to the value of the eNB ID IE contained in the Global eNB ID IE (defined in section 9.2.22) identifying the eNB that controls the cell. | – | –
|  |  | UL High Interference Indication |  |  |  |  | M |  | BIT STRING (1..110, …) | Each position in the bitmap represents a PRB (first bit=PRB 0 and so on), for which value ‘"1" indicates ‘high interference sensitivity’ and value "0" indicates ’low interference sensitivity’. The maximum number of Physical Resource Blocks is 110. | – | –
|  | Relative Narrowband Tx Power (RNTP) | [5 empty] | O |  |  |  | – | –
|  |  | RNTP Per PRB |  |  |  |  | M |  | BIT STRING (6..110, …) | Each position in the bitmap represents a nPRB value (i.e. first bit=PRB 0 and so on), for which the bit value represents RNTP (nPRB), defined in TS 36.213 [11]. Value 0 indicates "Tx not exceeding RNTP threshold". Value 1 indicates "no promise on the Tx power is given". The IE is ignored if the Enhanced RNTP IE is included. | – | –
|  |  | RNTP Threshold |  |  |  |  | M |  | ENUMERATED (-∞, -11, -10, -9, -8, -7, -6, -5, -4, -3, -2, -1, 0, 1, 2, 3, …) | RNTPthreshold is defined in TS 36.213 [11]. | – | –
|  |  | Number Of Cell-specific Antenna Ports |  |  |  |  | M |  | ENUMERATED (1, 2, 4, …) | P (number of antenna ports for cell-specific reference signals) defined in TS 36.211 [10] | – | –
|  |  | P_B |  |  |  |  | M |  | INTEGER (0..3, …) | PB is defined in TS 36.213 [11]. | – | –
|  |  | PDCCH Interference Impact |  |  |  |  | M |  | INTEGER (0..4, …) | Measured by Predicted Number Of Occupied PDCCH OFDM Symbols (see TS 36.211 [10]). Value 0 means "no prediction is available". | – | –
|  |  | Enhanced RNTP |  |  |  |  | O |  |  |  | YES | ignore
|  |  |  | Enhanced RNTP Bitmap |  |  |  | M |  | BIT STRING (12..8800, …) | Each position in the bitmap represents a PRB in a subframe; value “00” indicates "Tx not exceeding RNTP Threshold", value “01” indicates "Tx not exceeding RNTP High Power Threshold", value “11” indicates that "no promise on the Tx power is given". Value "10" is ignored by the receiver”. Each position is applicable only in positions corresponding to DL subframes. The first 2 bits correspond to PRB 0 of the first subframe for which the IE is valid, the following 2 bits correspond to PRB 1 of the first subframe for which the IE is valid, and so on. The bit string may span across multiple contiguous subframes (maximum 40). The length of the bit string is an integer multiple of . is defined in TS 36.211 [10]. The Enhanced RNTP pattern is continuously repeated.
|  |  |  | RNTP High Power Threshold |  |  |  | M |  | ENUMERATED (-∞, -11, -10, -9, -8, -7, -6, -5, -4, -3, -2, -1, 0, 1, 2, 3, …) | Defined as the RNTPthreshold in TS 36.213 [11].
|  |  |  | Enhanced RNTP Start Time |  |  |  |  | 0..1
[5 empty] | Start SFN |  |  | M |  | INTEGER (0..1023, …) | SFN of the radio frame containing the first subframe when the Enhanced RNTP IE is valid.
[5 empty] | Start Subframe Number |  |  | M |  | INTEGER (0..9, …) | Subframe number, within the radio frame indicated by the Start SFN IE, of the first subframe when the Enhanced RNTP IE is valid.
|  | ABS Information | [5 empty] | O |  |  |  | YES | ignore
|  |  | CHOICE ABS Information |  |  |  |  | M |  | – | –
|  |  |  | FDD | [5 empty] | – | –
[5 empty] | ABS Pattern Info |  |  | M |  | BIT STRING (SIZE(40)) | Each position in the bitmap represents a DL subframe, for which value "1" indicates ‘ABS’ and value "0" indicates ’non ABS’. The first position of the ABS pattern corresponds to subframe 0 in a radio frame where SFN = 0. The ABS pattern is continuously repeated in all radio frames. The maximum number of subframes is 40.
[5 empty] | Number Of Cell-specific Antenna Ports |  |  | M |  | ENUMERATED (1, 2, 4, …) | P (number of antenna ports for cell-specific reference signals) defined in TS 36.211 [10]
[5 empty] | Measurement Subset |  |  | M |  | BIT STRING (SIZE(40)) | Indicates a subset of the ABS Pattern Info above, and is used to configure specific measurements towards the UE.
|  |  |  | TDD | [5 empty] | – | –
[5 empty] | ABS Pattern Info |  |  | M |  | BIT STRING (1..70, ...) | Each position in the bitmap represents a subframe. Value "1" indicates ‘ABS’ and value "0" indicates ’non ABS’ which is applicable only in positions corresponding to the DL direction. The maximum number of subframes depends on UL/DL subframe configuration. The maximum number of subframes is 20 for UL/DL subframe configuration 1~5; 60 for UL/DL subframe configuration 6; 70 for UL/DL subframe configuration 0. UL/DL subframe configuration defined in TS 36.211 [10]. The first position of the ABS pattern corresponds to subframe 0 in a radio frame where SFN = 0. The ABS pattern is continuously repeated in all radio frames, and restarted each time SFN = 0.
[5 empty] | Number Of Cell-specific Antenna Ports |  |  | M |  | ENUMERATED (1, 2, 4, …) | P (number of antenna ports for cell-specific reference signals) defined in TS 36.211 [10]
[5 empty] | Measurement Subset |  |  | M |  | BIT STRING (1..70, ...) | Indicates a subset of the ABS Pattern Info above, and is used to configure specific measurements towards the UE
|  |  |  | ABS Inactive |  |  |  | M |  | NULL | Indicates that interference coordination by means of almost blank sub frames is not active
|  | Invoke Indication | [5 empty] | O |  | ENUMERATED (ABS Information, …, Start NAICS Information, Stop NAICS Information) | – | YES | ignore
|  | Intended UL-DL Configuration | [5 empty] | O |  | ENUMERATED(sa0, sa1, sa2, sa3, sa4, sa5, sa6,…) | One of the UL-DL configurations defined in TS 36.211 [10]. The UL subframe(s) in the indicated configuration is subset of those in SIB1 UL-DL configuration. This IE applies to TDD only. | YES | ignore
|  | Extended UL Interference Overload Info | [5 empty] | O |  |  | This IE applies to TDD only. | YES | ignore
|  |  | Associated Subframes |  |  |  |  | M |  | BITSTRING (SIZE(5)) | The set of subframe(s) to which the Extended UL interference overload indication is applicable. The bitmap from the least significant bit position to the most significant bit position represents subframes #{3, 4, 7, 8, 9} in a radio frame. Value "1" in a bit position indicates that the Extended UL interference overload indication is applicable to the corresponding subframe; and value "0" indicates otherwise.
|  |  | Extended UL Interference Overload Indication |  |  |  |  | M
|  |  |  | UL Interference Overload Indication List |  |  |  |  | 1..<maxnoofPRBs>
[5 empty] | UL Interference Overload Indication |  |  | M |  | ENUMERATED (high interference, medium interference, low interference, …) | Each PRB is identified by its position in the list: the first element in the list corresponds to PRB 0, the second to PRB 1, etc.
|  | CoMP Information | [5 empty] | O |  |  |  | YES | ignore
|  |  | CoMP Information Item | [5 empty] | 1 .. <maxnoofCoMPHypothesisSet>
|  |  |  | CoMP Hypothesis Set |  |  |  | M
[5 empty] | CoMP Hypothesis Set Item |  |  |  | 1..<maxnoofCoMPCells>
[6 empty] | Cell ID |  | M |  |  | ID of the cell for which the CoMP Hypothesis IE is applied.
[7 empty] | PLMN Identity | M |  | OCTET STRING (3) | - digits 0 to 9, encoded 0000 to 1001, - 1111 used as filler digit, two digits per octet, - bits 4 to 1 of octet n encoding digit 2n-1 - bits 8 to 5 of octet n encoding digit 2n -The PLMN identity consists of 3 digits from MCC followed by either -a filler digit plus 2 digits from MNC (in case of 2 digit MNC) or -3 digits from MNC (in case of a 3 digit MNC). | – | –
[7 empty] | E-UTRAN Cell Identifier | M |  | BIT STRING (28) | The leftmost bits of the E-UTRAN Cell Identifier IE value correspond to the value of the eNB ID IE contained in the Global eNB ID IE (defined in section 9.2.22) identifying the eNB that controls the cell. | – | –
[6 empty] | CoMP Hypothesis |  | M |  | BIT STRING (6..4400, …) | Each position in the bitmap represents a PRB in a subframe, for which value “1” indicates ‘interference protected resource’ and value “0” indicates ‘resource with no utilization constraints,’ which is applicable only in positions corresponding to the DL direction. The first bit corresponds to PRB 0 of the first subframe for which the IE is valid, the second bit corresponds to PRB 1 of the first subframe for which the IE is valid, and so on. The bit string may span across multiple contiguous subframes. The length of the bit string is an integer (maximum 40) multiple of . is defined in TS 36.211 [10]. The CoMP hypothesis pattern is continuously repeated.
|  |  |  | Benefit Metric |  |  |  | M |  | INTEGER (-101..100, …) | Value -100 indicates the maximum cost, and 100 indicates the maximum benefit. Value -101 indicates unknown benefit. Values from -100 to 100 should be calculated on a linear scale.
|  |  | CoMP Information Start Time | [5 empty] | 0..1
|  |  |  | Start SFN |  |  |  | M |  | INTEGER (0..1023, …) | SFN of the radio frame containing the first subframe when the CoMP Information IE is valid.
|  |  |  | Start Subframe Number |  |  |  | M |  | INTEGER (0..9, …) | Subframe number, within the radio frame indicated by the Start SFN IE, of the first subframe when the CoMP Information IE is valid.
|  | Dynamic DL transmission information | [5 empty] | O |  |  |  | YES | ignore
|  |  | CHOICE NAICS Information |  |  |  |  | M
NAICS Active
[5 empty] | Transmission Modes |  |  | O |  | BIT STRING (SIZE(8)) | The set bits indicate some or all transmission modes: 1, 2, 3, 4, 6, 8, 9, 10, as defined in TS 36.213 [23, 7.1]. The first/ leftmost bit is for transmission mode 1, the second bit is for transmission mode 2, and so on.
[5 empty] | P_B |  |  | O |  | INTEGER (0..3) | See TS 36.213 [23, Table 5.2-1]
[5 empty] | P_A_list |  |  |  | 0 .. <maxnoofPA>
[6 empty] | P_A |  | M |  | ENUMERATED (dB-6, dB-4dot77, dB-3, dB-1dot77, dB0, dB1, dB2, dB3,...) | See PA TS 36.213 [23, 5.2]. Value dB-6 corresponds to -6 dB, dB-4dot77 corresponds to -4.77 dB etc.
|  |  |  | NAICS Inactive | [5 empty] | NULL

## 9.1.2.2 ERROR INDICATION
ERROR INDICATION
IE/Group Name |  |  |  | Presence | Range | IE type and reference | Semantics description | Criticality | Assigned Criticality
Message Type |  |  |  | M |  |  |  | YES | ignore
| Procedure Code |  |  | M |  | INTEGER (0..255)
| Type of Message |  |  | M |  | CHOICE (Initiating Message, Successful Outcome, Unsuccessful Outcome, …)
Old eNB UE X2AP ID |  |  |  | O |  | INTEGER (0..4095) | Allocated for handover at the source eNB and for dual connectivity at the SeNB or the eNB from which the E-RAB context is transferred. | YES | ignore
New eNB UE X2AP ID |  |  |  | O |  | INTEGER (0..4095) | Allocated for handover at the target eNB and for dual connectivity/EN-DC at the MeNB or the eNB to which the E-RAB context is transferred. | YES | ignore
Cause |  |  |  | O |  |  |  | YES | ignore
| CHOICE Cause Group |  |  | M
Radio Network Layer
|  |  | Radio Network Layer Cause | M |  | ENUMERATED (Handover Desirable for Radio Reasons, Time Critical Handover, Resource Optimisation Handover, Reduce Load in Serving Cell, Partial Handover, Unknown New eNB UE X2AP ID, Unknown Old eNB UE X2AP ID, Unknown Pair of UE X2AP ID, HO Target not Allowed, TX2RELOCoverall Expiry, TRELOCprep Expiry, Cell not Available, No Radio Resources Available in Target Cell, Invalid MME Group ID, Unknown MME Code, Encryption And/Or Integrity Protection Algorithms Not Supported, ReportCharacteristicsEmpty, NoReportPeriodicity, ExistingMeasurementID, Unknown eNB Measurement ID, Measurement Temporarily not Available, Unspecified,...,Load Balancing, Handover Optimisation, Value out of allowed range, Multiple E-RAB ID instances, Switch Off Ongoing, Not supported QCI value, Measurement not supported for the object,TDCoverall Expiry, TDCprep Expiry, Action Desirable for Radio Reasons, Reduce Load, Resource Optimisation, Time Critical action, Target not Allowed, No Radio Resources Available, Invalid QoS combination, Encryption Algorithms Not Supported, Procedure cancelled, RRM purpose, Improve user bit rate, User Inactivity, Radio Connection With UE Lost, Failure in the Radio Interface Procedure, Bearer Option not Supported, MCG Mobility, SCG Mobility, Count reaches max value, Unknown Old en-gNB UE X2AP ID, PDCP Overload)
Transport Layer
|  |  | Transport Layer Cause | M |  | ENUMERATED (Transport Resource Unavailable, Unspecified,...)
Protocol
|  |  | Protocol Cause | M |  | ENUMERATED (Transfer Syntax Error,Abstract Syntax Error (Reject),Abstract Syntax Error (Ignore and Notify),Message not Compatible with Receiver State,Semantic Error,Unspecified,Abstract Syntax Error (Falsely Constructed Message),...)
Misc
|  |  | Miscellaneous Cause | M |  | ENUMERATED (Control Processing Overload, Hardware Failure,O&M Intervention,Not enough User Plane Processing Resources,Unspecified,...)
Criticality Diagnostics |  |  |  | O |  |  |  | YES | ignore
| Procedure Code |  |  | O |  | INTEGER (0..255) | Procedure Code is to be used if Criticality Diagnostics is part of Error Indication procedure, and not within the response message of the same procedure that caused the error.
| Triggering Message |  |  | O |  | ENUMERATED(initiating message, successful outcome, unsuccessful outcome) | The Triggering Message is used only if the Criticality Diagnostics is part of Error Indication procedure.
| Procedure Criticality |  |  | O |  | ENUMERATED(reject, ignore, notify) | This Procedure Criticality is used for reporting the Criticality of the Triggering message (Procedure).
| Information Element Criticality Diagnostics |  |  |  | 0..<maxNrOfErrors>
|  | IE Criticality |  | M |  | ENUMERATED(reject, ignore, notify) | The IE Criticality is used for reporting the criticality of the triggering IE. The value "ignore'" shall not be used.
|  | IE ID |  | M |  | INTEGER (0..65535) | The IE ID of the not understood or missing IE
|  | Type Of Error |  | M |  | ENUMERATED(not understood, missing, …)
Old eNB UE X2AP ID Extension |  |  |  | O |  | INTEGER (0..4095,…) | Allocated for handover at the source eNB and for dual connectivity at the SeNB or the eNB from which the E-RAB context is transferred. | YES | ignore
New eNB UE X2AP ID Extension |  |  |  | O |  | INTEGER (0..4095,…) | Allocated for handover at the target eNB and for dual connectivity at the MeNB or the eNB to which the E-RAB context is transferred. | YES | ignore
Old en-gNB UE X2AP ID |  |  |  | O |  | INTEGER (0.. 2^(32 )-1) | Allocated for EN-DC at the en-gNB. | YES | ignore

## 9.1.2.3 X2 SETUP REQUEST
X2 SETUP REQUEST
IE/Group Name | [6 empty] | Presence | Range | IE type and reference | Semantics description | Criticality | Assigned Criticality
Message Type | [6 empty] | M |  |  |  | YES | reject
| Procedure Code | [5 empty] | M |  | INTEGER (0..255)
| Type of Message | [5 empty] | M |  | CHOICE (Initiating Message, Successful Outcome, Unsuccessful Outcome, …)
Global eNB ID | [6 empty] | M |  |  |  | YES | reject
| PLMN Identity | [5 empty] | M |  | OCTET STRING (3) | - digits 0 to 9, encoded 0000 to 1001, - 1111 used as filler digit, two digits per octet, - bits 4 to 1 of octet n encoding digit 2n-1 - bits 8 to 5 of octet n encoding digit 2n -The PLMN identity consists of 3 digits from MCC followed by either -a filler digit plus 2 digits from MNC (in case of 2 digit MNC) or -3 digits from MNC (in case of a 3 digit MNC). | – | –
| CHOICE eNB ID | [5 empty] | M |  |  |  | – | –
|  | Macro eNB ID |  |  |  |  | M |  | BIT STRING (20) | Equal to the 20 leftmost bits of the value of the E-UTRAN Cell Identifier IE contained in the ECGI IE (see section 9.2.14) identifying each cell controlled by the eNB | – | –
|  | Home eNB ID |  |  |  |  | M |  | BIT STRING (28) | Equal to the value of the E-UTRAN Cell Identifier IE contained in the ECGI IE (see section 9.2.14) identifying the cell controlled by the eNB | – | –
|  | Short Macro eNB ID |  |  |  |  | M |  | BIT STRING (SIZE(18)) | Equal to the 18 leftmost bits of the value of the E-UTRAN Cell Identifier IE contained in the ECGI IE (see section 9.2.14) identifying each cell controlled by the eNB. | – | –
|  | Long Macro eNB ID |  |  |  |  | M |  | BIT STRING (SIZE(21)) | Equal to the 21 leftmost bits of the value of the E-UTRAN Cell Identifier IE contained in the ECGI IE (see section 9.2.14) identifying each cell controlled by the eNB. | – | –
Served Cells | [7 empty] | 1 .. <maxCellineNB> |  | Complete list of cells served by the eNB | YES | reject
| Served Cell Information | [5 empty] | M |  |  |  | – | –
|  | PCI |  |  |  |  | M |  | INTEGER (0..503, …) | Physical Cell ID | – | –
|  | Cell ID |  |  |  |  | M |  |  |  | – | –
|  |  | PLMN Identity |  |  |  | M |  | OCTET STRING (3) | - digits 0 to 9, encoded 0000 to 1001, - 1111 used as filler digit, two digits per octet, - bits 4 to 1 of octet n encoding digit 2n-1 - bits 8 to 5 of octet n encoding digit 2n -The PLMN identity consists of 3 digits from MCC followed by either -a filler digit plus 2 digits from MNC (in case of 2 digit MNC) or -3 digits from MNC (in case of a 3 digit MNC). | – | –
|  |  | E-UTRAN Cell Identifier |  |  |  | M |  | BIT STRING (28) | The leftmost bits of the E-UTRAN Cell Identifier IE value correspond to the value of the eNB ID IE contained in the Global eNB ID IE (defined in section 9.2.22) identifying the eNB that controls the cell. | – | –
|  | TAC |  |  |  |  | M |  | OCTET STRING(2) | Tracking Area Code | – | –
|  | Broadcast PLMNs | [5 empty] | 1..<maxnoofBPLMNs> |  | Broadcast PLMNs | – | –
|  |  | PLMN Identity |  |  |  | M |  | OCTET STRING (3) | - digits 0 to 9, encoded 0000 to 1001, - 1111 used as filler digit, two digits per octet, - bits 4 to 1 of octet n encoding digit 2n-1 - bits 8 to 5 of octet n encoding digit 2n -The PLMN identity consists of 3 digits from MCC followed by either -a filler digit plus 2 digits from MNC (in case of 2 digit MNC) or -3 digits from MNC (in case of a 3 digit MNC). | – | –
|  | CHOICE EUTRA-Mode-Info |  |  |  |  | M |  |  |  | – | –
FDD
|  |  |  | FDD Info |  |  |  | 1 |  |  | – | –
[5 empty] | UL EARFCN |  | M |  | INTEGER (0..maxEARFCN) | Corresponds to NUL in TS 36.104 [16] for E-UTRA operating bands for which it is defined; ignored for E-UTRA operating bands for which NUL is not defined | – | –
[5 empty] | DL EARFCN |  | M |  | INTEGER (0..maxEARFCN) | Corresponds to NDL in TS 36.104 [16] | – | –
[5 empty] | UL Transmission Bandwidth |  | M |  | ENUMERATED (bw6, bw15, bw25, bw50, bw75, bw100,... , bw1) | Same as DL Transmission Bandwidth in this release; ignored in case UL EARFCN value is ignored | – | –
[5 empty] | DL Transmission Bandwidth |  | M |  | ENUMERATED (bw6, bw15, bw25, bw50, bw75, bw100,... , bw1) |  | – | –
[5 empty] | UL EARFCN Extension |  | O |  | INTEGER (maxEARFCN+1 .. newmaxEARFCN, ...) | If this IE is present, the value signalled in the UL EARFCN IE is ignored. | YES | reject
[5 empty] | DL EARFCN Extension |  | O |  | INTEGER (maxEARFCN+1 .. newmaxEARFCN, ...) | If this IE is present, the value signalled in the DL EARFCN IE is ignored. | YES | reject
[5 empty] | Offset of NB-IoT Channel Number to DL EARFCN |  | O |  | ENUMERATED (-10,-9,-8,-7,-6,-5,-4,-3,-2,-1,-0.5,0,1,2,3,4,5,6,7,8,9,...) | Corresponds to MDL in TS 36.104 [16] | YES | reject
[5 empty] | Offset of NB-IoT Channel Number to UL EARFCN |  | O |  | ENUMERATED (-10,-9,-8,-7,-6,-5,-4,-3,-2,-1,-0.5,0,1,2,3,4,5,6,7,8,9,...) | Corresponds to MUL in TS 36.104 [16] | YES | reject
[5 empty] | NRS-NSSS-PowerOffset |  | O |  | ENUMERATED (-3, 0, 3, …) | NRS to NSSS power ratio, as defined in TS6.213 [11]. | YES | Ignore
[5 empty] | NSSS-NumOccasionDifferentPrecoder |  | O |  | ENUMERATED (2, 4, 8, …) | The number of consecutive NSSS occasions that use different precoders for NSSS transmission, as defined in TS6.213 [11]. | YES | ignore
|  |  | TDD | [7 empty] | – | –
|  |  |  | TDD Info |  |  |  | 1 |  |  | – | –
[5 empty] | EARFCN |  | M |  | INTEGER (0..maxEARFCN) | Corresponds to NDL/NUL in TS 36.104 [16] | – | –
[5 empty] | Transmission Bandwidth |  | M |  | ENUMERATED (bw6, bw15, bw25, bw50, bw75, bw100,... , bw1) |  | – | –
[5 empty] | Subframe Assignment |  | M |  | ENUMERATED(sa0, sa1, sa2, sa3, sa4, sa5, sa6,…) | Uplink-downlink subframe configuration information defined in TS 36.211 [10]. In NB-IOT, sa0 and sa6 are not applicable. | – | –
[5 empty] | Special Subframe Info |  |  | 1 |  | Special subframe configuration information defined in TS 36.211 [10] | – | –
[6 empty] | Special Subframe Patterns | M |  | ENUMERATED(ssp0, ssp1, ssp2, ssp3, ssp4, ssp5, ssp6, ssp7, ssp8, …) |  | – | –
[6 empty] | Cyclic Prefix DL | M |  | ENUMERATED(Normal, Extended,…) |  | – | –
[6 empty] | Cyclic Prefix UL | M |  | ENUMERATED(Normal, Extended,…) |  | – | –
[5 empty] | Additional Special Subframe Info |  | O |  |  | Special subframe configuration information defined in TS 36.211 [10]. Only for newly defined configuration of special subframe from Release 11. | YES | ignore
[6 empty] | Additional Special Subframe Patterns | M |  | ENUMERATED(ssp0, ssp1, ssp2, ssp3, ssp4, ssp5, ssp6, ssp7, ssp8, ssp9, …) |  | – | –
[6 empty] | Cyclic Prefix DL | M |  | ENUMERATED(Normal, Extended,…) |  | – | –
[6 empty] | Cyclic Prefix UL | M |  | ENUMERATED(Normal, Extended,…) |  | – | –
[5 empty] | EARFCN Extension |  | O |  | INTEGER (maxEARFCN+1 .. newmaxEARFCN, ...) | If this IE is present, the value signalled in the EARFCN IE is ignored. | YES | reject
[5 empty] | Additional Special Subframe Extension Info |  | O |  |  | Special subframe configuration information defined in TS 36.211 [10]. Only for newly defined configuration of special subframe from Release 14. | YES | ignore
[6 empty] | Additional Special Subframe Patterns Extension | M |  | ENUMERATED(ssp10, …) |  | – | –
[6 empty] | Cyclic Prefix DL | M |  | ENUMERATED(Normal, Extended,…) |  | – | –
[6 empty] | Cyclic Prefix UL | M |  | ENUMERATED(Normal, Extended,…) |  | – | –
|  | Number of Antenna Ports |  |  |  |  | O |  | ENUMERATED (an1, an2, an4,...) | an1 = One antenna port an2 = Two antenna ports an4 = Four antenna ports | YES | ignore
|  | PRACH Configuration |  |  |  |  | O |  |  |  | YES | ignore
|  |  | RootSequenceIndex |  |  |  | M |  | INTEGER (0..837) | See section 5.7.2. in TS 36.211 [10] | – | –
|  |  | ZeroCorrelationZoneConfiguration |  |  |  | M |  | INTEGER (0..15) | See section 5.7.2. in TS 36.211 [10] | – | –
|  |  | HighSpeedFlag |  |  |  | M |  | BOOLEAN | TRUE corresponds to Restricted set and FALSE to Unrestricted set. See section 5.7.2 in TS 36.211 [10] | – | –
|  |  | PRACH-FrequencyOffset |  |  |  | M |  | INTEGER (0..94) | See section 5.7.1 of TS 36.211 [10] | – | –
|  |  | PRACH-ConfigurationIndex |  |  |  | O |  | INTEGER (0..63) | Mandatory for TDD, shall not be present for FDD. See section 5.7.1. in TS 36.211 [10] | – | –
|  | MBSFN Subframe Info | [5 empty] | 0..<maxnoofMBSFN> |  | MBSFN subframe defined in TS 36.331 [9] | GLOBAL | ignore
|  |  | Radioframe Allocation Period |  |  |  | M |  | ENUMERATED(n1, n2, n4, n8, n16, n32, …) |  | – | –
|  |  | Radioframe Allocation Offset |  |  |  | M |  | INTEGER (0..7, ...) |  | – | –
|  |  | Subframe Allocation |  |  |  | M |  |  |  | – | –
|  |  |  | CHOICE Subframe Allocation |  |  | M
[5 empty] | Oneframe |  | M |  | BITSTRING (SIZE(6))
[5 empty] | Fourframes |  | M |  | BITSTRING (SIZE(24))
|  | CSG ID |  |  |  |  | O |  | BIT STRING (SIZE (27)) |  | YES | ignore
|  | MBMS Service Area Identity List | [5 empty] | 0..<maxnoofMBMSServiceAreaIdentities > |  | Supported MBMS Service Area Identities in the cell | GLOBAL | ignore
|  |  | MBMS Service Area Identity | [5 empty] | OCTET STRING(2) | MBMS Service Area Identities as defined in TS 23.003 [29]
|  | MultibandInfoList |  |  |  |  | O |  |  |  | YES | ignore
|  |  | BandInfo |  |  |  |  | 1..<maxnoofBands> |  |  | – | –
|  |  |  | FrequencyBandIndicator |  |  | M |  | INTEGER (1.. 256, ...) | E-UTRA operating band as defined in TS 36.101 [42, table 5.5-1] | – | –
|  | FreqBandIndicatorPriority |  |  |  |  | O |  | ENUMERATED (not-broadcasted, broadcasted, ...) | This IE indicates that the eNodeB supports FreqBandIndicationPriority, and whether FreqBandIndicatorPriority is broadcasted in SIB 1 (see TS 36.331 [9]) | YES | ignore
|  | BandwidthReducedSI |  |  |  |  | O |  | ENUMERATED (scheduled, ...) | This IE indicates that the SystemInformationBlockType1-BR is scheduled in the cell (see TS 36.331 [9]) | YES | ignore
|  | Protected E-UTRA Resource Indication |  |  |  |  | O |  |  | This IE indicates which E-UTRA control/reference signal resources are protected and are not subject to E-UTRA - NR Cell Resource Coordination. | YES | ignore
|  |  | Activation SFN |  |  |  | M |  | INTEGER (0..1023) | Indicates from which SFN of the receiving node the resource allocation is valid.
|  |  | Protected Resource List |  |  |  |  | 1..<maxnoofProtectedResourcePatterns> |  | The protected resource pattern is continuously repeated, and it is valid until stated otherwise or until replaced by a new pattern. The pattern does not apply in reserved subframes. | YES | ignore
|  |  |  | Protected Resource List Item | [5 empty] | Each item describes one transmission pattern. A pattern may comprise several control signals. | EACH | ignore
[5 empty] | Resource Type |  | M |  | ENUMERATED (downlinknonCRS,CRS,uplink…) | Indicates whether the protected resource is E-UTRA DL non-CRS, E-UTRA CRS or E-UTRA UL. | - | -
[5 empty] | Intra-PRB Protected Resource Footprint |  | M |  | BIT STRING (84,..) | The bitmap of REs occupied by the protected signal within one PRB. Each position in the bitmap represents an RE in one PRB; value “0” indicates "resource not protected", value “1” indicates "resource protected ". The first bit of the string corresponds to the RE with the smallest time and frequency index in the PRB, where the indexing first goes into the frequency domain. The length of the bit string equals the product of and the length of PRB in time dimension, measured in REs. is defined in TS 36.211 [10]. The intra-PRB pattern consisting of all “1”s is equivalent to PRB-level granularity.
[5 empty] | Protected Footprint Frequency Pattern |  | M |  | BIT STRING(6..110..) | The bit string indicates in which PRBs inside carrier bandwidth the Intra-PRB Protected Resource Footprint applies. How often in time dimension this frequency pattern applies, depends on time periodicity of Intra-PRB Protected Resource Footprint. The first bit of the bit string corresponds to the PRB occupying the lowest subcarrier frequencies of the carrier bandwidth, where the indexing first goes into the frequency domain. Each position in the string represents a PRB; value “0” indicates " Intra-PRB Protected Resource Footprint does not appear in PRB", value “1” indicates "Intra-PRB Protected Resource Footprint appears in PRB". The length of the bit string equals the number of PRBs in the carrier bandwidth. | - | -
[5 empty] | Protected Footprint Time Pattern |  | M |  |  | The description of time periodicity of the Intra-PRB Protected Resource Footprint.
[6 empty] | Protected Footprint Time-periodicity | M |  | INTEGER(1..80..) | Periodicity with which the periodic Intra-PRB Protected Resource Footprint repeats in time-dimension (1= every PRB (i.e. slot), 2=every other PRB (i.e. slot) etc. | - | -
[6 empty] | Protected Footprint Start Time | M |  | INTEGER(1..20..) | The time-position of the PRB inside the frame in which the periodic Intra-PRB Protected Resource Footprint appears for the first time. The value “1” corresponds to the receiving node’s slot 0 in subframe 0 in the receiving node’s radio frame where SFN = Activation SFN. | - | -
|  |  | MBSFN Control Region Length |  |  |  | O |  | INTEGER(0..3) | Length of control region in MBSFN subframes. Expressed in REs, in the time dimension.
|  |  | PDCCH Region Length |  |  |  | M |  | INTEGER(1..3) | Length of PDCCH region in regular subframes. Expressed in REs, in the time dimension.
| Neighbour Information | [6 empty] | 0 .. <maxnoofNeighbours> |  |  | – | –
|  | ECGI |  |  |  |  | M |  |  | E-UTRAN Cell Global Identifier of the neighbour cell | – | –
|  |  | PLMN Identity |  |  |  | M |  | OCTET STRING (3) | - digits 0 to 9, encoded 0000 to 1001, - 1111 used as filler digit, two digits per octet, - bits 4 to 1 of octet n encoding digit 2n-1 - bits 8 to 5 of octet n encoding digit 2n -The PLMN identity consists of 3 digits from MCC followed by either -a filler digit plus 2 digits from MNC (in case of 2 digit MNC) or -3 digits from MNC (in case of a 3 digit MNC). | – | –
|  |  | E-UTRAN Cell Identifier |  |  |  | M |  | BIT STRING (28) | The leftmost bits of the E-UTRAN Cell Identifier IE value correspond to the value of the eNB ID IE contained in the Global eNB ID IE (defined in section 9.2.22) identifying the eNB that controls the cell. | – | –
|  | PCI |  |  |  |  | M |  | INTEGER (0..503, …) | Physical Cell Identifier of the neighbour cell | – | –
|  | EARFCN |  |  |  |  | M |  | INTEGER (0..maxEARFCN) | DL EARFCN for FDD or EARFCN for TDD | – | –
|  | TAC |  |  |  |  | O |  | OCTET STRING (2) | Tracking Area Code | YES | ignore
|  | EARFCN Extension |  |  |  |  | O |  | INTEGER (maxEARFCN+1 .. newmaxEARFCN, ...) | DL EARFCN for FDD or EARFCN for TDD. If this IE is present, the value signalled in the EARFCN IE is ignored. | YES | reject
GU Group Id List | [7 empty] | 0 .. <maxfPools> |  | List of all the pools to which the eNB belongs | GLOBAL | reject
| GU Group Id | [5 empty] | M |  |  |  | - | -
|  | PLMN Id |  |  |  |  | M |  | OCTET STRING (3) | - digits 0 to 9, encoded 0000 to 1001, - 1111 used as filler digit, two digits per octet, - bits 4 to 1 of octet n encoding digit 2n-1 - bits 8 to 5 of octet n encoding digit 2n -The PLMN identity consists of 3 digits from MCC followed by either -a filler digit plus 2 digits from MNC (in case of 2 digit MNC) or -3 digits from MNC (in case of a 3 digit MNC). | – | –
|  | MME Group Id |  |  |  |  | M |  | OCTET STRING(2) |  | – | –
LHN ID | [6 empty] | O |  | OCTET STRING (SIZE (32..256)) | Identifies the Local Home Network. | YES | ignore

## 9.1.2.4 X2 SETUP RESPONSE
X2 SETUP RESPONSE
IE/Group Name | [6 empty] | Presence | Range | IE type and reference | Semantics description | Criticality | Assigned Criticality
Message Type | [6 empty] | M |  |  |  | YES | reject
| Procedure Code | [5 empty] | M |  | INTEGER (0..255)
| Type of Message | [5 empty] | M |  | CHOICE (Initiating Message, Successful Outcome, Unsuccessful Outcome, …)
Global eNB ID | [6 empty] | M |  |  |  | YES | reject
| PLMN Identity | [5 empty] | M |  | OCTET STRING (3) | - digits 0 to 9, encoded 0000 to 1001, - 1111 used as filler digit, two digits per octet, - bits 4 to 1 of octet n encoding digit 2n-1 - bits 8 to 5 of octet n encoding digit 2n -The PLMN identity consists of 3 digits from MCC followed by either -a filler digit plus 2 digits from MNC (in case of 2 digit MNC) or -3 digits from MNC (in case of a 3 digit MNC). | – | –
| CHOICE eNB ID | [5 empty] | M |  |  |  | – | –
|  | Macro eNB ID |  |  |  |  | M |  | BIT STRING (20) | Equal to the 20 leftmost bits of the value of the E-UTRAN Cell Identifier IE contained in the ECGI IE (see section 9.2.14) identifying each cell controlled by the eNB | – | –
|  | Home eNB ID |  |  |  |  | M |  | BIT STRING (28) | Equal to the value of the E-UTRAN Cell Identifier IE contained in the ECGI IE (see section 9.2.14) identifying the cell controlled by the eNB | – | –
|  | Short Macro eNB ID |  |  |  |  | M |  | BIT STRING (SIZE(18)) | Equal to the 18 leftmost bits of the value of the E-UTRAN Cell Identifier IE contained in the ECGI IE (see section 9.2.14) identifying each cell controlled by the eNB. | – | –
|  | Long Macro eNB ID |  |  |  |  | M |  | BIT STRING (SIZE(21)) | Equal to the 21 leftmost bits of the value of the E-UTRAN Cell Identifier IE contained in the ECGI IE (see section 9.2.14) identifying each cell controlled by the eNB. | – | –
Served Cells | [7 empty] | 1 .. <maxCellineNB> |  | Complete list of cells served by the eNB | GLOBAL | reject
| Served Cell Information | [5 empty] | M |  |  |  | – | –
|  | PCI |  |  |  |  | M |  | INTEGER (0..503, …) | Physical Cell ID | – | –
|  | Cell ID |  |  |  |  | M |  |  |  | – | –
|  |  | PLMN Identity |  |  |  | M |  | OCTET STRING (3) | - digits 0 to 9, encoded 0000 to 1001, - 1111 used as filler digit, two digits per octet, - bits 4 to 1 of octet n encoding digit 2n-1 - bits 8 to 5 of octet n encoding digit 2n -The PLMN identity consists of 3 digits from MCC followed by either -a filler digit plus 2 digits from MNC (in case of 2 digit MNC) or -3 digits from MNC (in case of a 3 digit MNC). | – | –
|  |  | E-UTRAN Cell Identifier |  |  |  | M |  | BIT STRING (28) | The leftmost bits of the E-UTRAN Cell Identifier IE value correspond to the value of the eNB ID IE contained in the Global eNB ID IE (defined in section 9.2.22) identifying the eNB that controls the cell. | – | –
|  | TAC |  |  |  |  | M |  | OCTET STRING(2) | Tracking Area Code | – | –
|  | Broadcast PLMNs | [5 empty] | 1..<maxnoofBPLMNs> |  | Broadcast PLMNs | – | –
|  |  | PLMN Identity |  |  |  | M |  | OCTET STRING (3) | - digits 0 to 9, encoded 0000 to 1001, - 1111 used as filler digit, two digits per octet, - bits 4 to 1 of octet n encoding digit 2n-1 - bits 8 to 5 of octet n encoding digit 2n -The PLMN identity consists of 3 digits from MCC followed by either -a filler digit plus 2 digits from MNC (in case of 2 digit MNC) or -3 digits from MNC (in case of a 3 digit MNC). | – | –
|  | CHOICE EUTRA-Mode-Info |  |  |  |  | M |  |  |  | – | –
FDD
|  |  |  | FDD Info |  |  |  | 1 |  |  | – | –
[5 empty] | UL EARFCN |  | M |  | INTEGER (0..maxEARFCN) | Corresponds to NUL in TS 36.104 [16] for E-UTRA operating bands for which it is defined; ignored for E-UTRA operating bands for which NUL is not defined | – | –
[5 empty] | DL EARFCN |  | M |  | INTEGER (0..maxEARFCN) | Corresponds to NDL in TS 36.104 [16] | – | –
[5 empty] | UL Transmission Bandwidth |  | M |  | ENUMERATED (bw6, bw15, bw25, bw50, bw75, bw100,... , bw1) | Same as DL Transmission Bandwidth in this release; ignored in case UL EARFCN value is ignored | – | –
[5 empty] | DL Transmission Bandwidth |  | M |  | ENUMERATED (bw6, bw15, bw25, bw50, bw75, bw100,... , bw1) |  | – | –
[5 empty] | UL EARFCN Extension |  | O |  | INTEGER (maxEARFCN+1 .. newmaxEARFCN, ...) | If this IE is present, the value signalled in the UL EARFCN IE is ignored. | YES | reject
[5 empty] | DL EARFCN Extension |  | O |  | INTEGER (maxEARFCN+1 .. newmaxEARFCN, ...) | If this IE is present, the value signalled in the DL EARFCN IE is ignored. | YES | reject
[5 empty] | Offset of NB-IoT Channel Number to DL EARFCN |  | O |  | ENUMERATED (-10,-9,-8,-7,-6,-5,-4,-3,-2,-1,-0.5,0,1,2,3,4,5,6,7,8,9,...) | Corresponds to MDL in TS 36.104 [16] | YES | reject
[5 empty] | Offset of NB-IoT Channel Number to UL EARFCN |  | O |  | ENUMERATED (-10,-9,-8,-7,-6,-5,-4,-3,-2,-1,-0.5,0,1,2,3,4,5,6,7,8,9,...) | Corresponds to MUL in TS 36.104 [16] | YES | reject
[5 empty] | NRS-NSSS-PowerOffset |  | O |  | ENUMERATED (-3, 0, 3, …) | NRS to NSSS power ratio, as defined in TS6.213 [11]. | YES | Ignore
[5 empty] | NSSS-NumOccasionDifferentPrecoder |  | O |  | ENUMERATED (2, 4, 8, …) | The number of consecutive NSSS occasions that use different precoders for NSSS transmission, as defined in TS6.213 [11]. | YES | ignore
|  |  | TDD | [7 empty] | – | –
|  |  |  | TDD Info |  |  |  | 1 |  |  | – | –
[5 empty] | EARFCN |  | M |  | INTEGER (0..maxEARFCN) | Corresponds to NDL/NUL in TS 36.104 [16] | – | –
[5 empty] | Transmission Bandwidth |  | M |  | ENUMERATED (bw6, bw15, bw25, bw50, bw75, bw100,... , bw1) |  | – | –
[5 empty] | Subframe Assignment |  | M |  | ENUMERATED(sa0, sa1, sa2, sa3, sa4, sa5, sa6,…) | Uplink-downlink subframe configuration information defined in TS 36.211 [10]. In NB-IOT, sa0 and sa6 are not applicable. | – | –
[5 empty] | Special Subframe Info |  |  | 1 |  | Special subframe configuration information defined in TS 36.211 [10] | – | –
[6 empty] | Special Subframe Patterns | M |  | ENUMERATED(ssp0, ssp1, ssp2, ssp3, ssp4, ssp5, ssp6, ssp7, ssp8, …) |  | – | –
[6 empty] | Cyclic Prefix DL | M |  | ENUMERATED(Normal, Extended,…) |  | – | –
[6 empty] | Cyclic Prefix UL | M |  | ENUMERATED(Normal, Extended,…) |  | – | –
[5 empty] | Additional Special Subframe Info |  | O |  |  | Special subframe configuration information defined in TS 36.211 [10]. Only for newly defined configuration of special subframe from Release 11. | YES | ignore
[6 empty] | Additional Special Subframe Patterns | M |  | ENUMERATED(ssp0, ssp1, ssp2, ssp3, ssp4, ssp5, ssp6, ssp7, ssp8, ssp9, …) |  | – | –
[6 empty] | Cyclic Prefix DL | M |  | ENUMERATED(Normal, Extended,…) |  | – | –
[6 empty] | Cyclic Prefix UL | M |  | ENUMERATED(Normal, Extended,…) |  | – | –
[5 empty] | EARFCN Extension |  | O |  | INTEGER (maxEARFCN+1 .. newmaxEARFCN, ...) | If this IE is present, the value signalled in the EARFCN IE is ignored. | YES | reject
[5 empty] | Additional Special Subframe Extension Info |  | O |  |  | Special subframe configuration information defined in TS 36.211 [10]. Only for newly defined configuration of special subframe from Release 14. | YES | ignore
[6 empty] | Additional Special Subframe Patterns Extension | M |  | ENUMERATED(ssp10, …) |  | – | –
[6 empty] | Cyclic Prefix DL | M |  | ENUMERATED(Normal, Extended,…) |  | – | –
[6 empty] | Cyclic Prefix UL | M |  | ENUMERATED(Normal, Extended,…) |  | – | –
|  | Number of Antenna Ports |  |  |  |  | O |  | ENUMERATED (an1, an2, an4,...) | an1 = One antenna port an2 = Two antenna ports an4 = Four antenna ports | YES | ignore
|  | PRACH Configuration |  |  |  |  | O |  |  |  | YES | ignore
|  |  | RootSequenceIndex |  |  |  | M |  | INTEGER (0..837) | See section 5.7.2. in TS 36.211 [10] | – | –
|  |  | ZeroCorrelationZoneConfiguration |  |  |  | M |  | INTEGER (0..15) | See section 5.7.2. in TS 36.211 [10] | – | –
|  |  | HighSpeedFlag |  |  |  | M |  | BOOLEAN | TRUE corresponds to Restricted set and FALSE to Unrestricted set. See section 5.7.2 in TS 36.211 [10] | – | –
|  |  | PRACH-FrequencyOffset |  |  |  | M |  | INTEGER (0..94) | See section 5.7.1 of TS 36.211 [10] | – | –
|  |  | PRACH-ConfigurationIndex |  |  |  | O |  | INTEGER (0..63) | Mandatory for TDD, shall not be present for FDD. See section 5.7.1. in TS 36.211 [10] | – | –
|  | MBSFN Subframe Info | [5 empty] | 0..<maxnoofMBSFN> |  | MBSFN subframe defined in TS 36.331 [9] | GLOBAL | ignore
|  |  | Radioframe Allocation Period |  |  |  | M |  | ENUMERATED(n1, n2, n4, n8, n16, n32, …) |  | – | –
|  |  | Radioframe Allocation Offset |  |  |  | M |  | INTEGER (0..7, ...) |  | – | –
|  |  | Subframe Allocation |  |  |  | M |  |  |  | – | –
|  |  |  | CHOICE Subframe Allocation |  |  | M
[5 empty] | Oneframe |  | M |  | BITSTRING (SIZE(6))
[5 empty] | Fourframes |  | M |  | BITSTRING (SIZE(24))
|  | CSG ID |  |  |  |  | O |  | BIT STRING (SIZE (27)) |  | YES | ignore
|  | MBMS Service Area Identity List | [5 empty] | 0..<maxnoofMBMSServiceAreaIdentities > |  | Supported MBMS Service Area Identities in the cell | GLOBAL | ignore
|  |  | MBMS Service Area Identity | [5 empty] | OCTET STRING(2) | MBMS Service Area Identities as defined in TS 23.003 [29]
|  | MultibandInfoList |  |  |  |  | O |  |  |  | YES | ignore
|  |  | BandInfo |  |  |  |  | 1..<maxnoofBands> |  |  | – | –
|  |  |  | FrequencyBandIndicator |  |  | M |  | INTEGER (1.. 256, ...) | E-UTRA operating band as defined in TS 36.101 [42, table 5.5-1] | – | –
|  | FreqBandIndicatorPriority |  |  |  |  | O |  | ENUMERATED (not-broadcasted, broadcasted, ...) | This IE indicates that the eNodeB supports FreqBandIndicationPriority, and whether FreqBandIndicatorPriority is broadcasted in SIB 1 (see TS 36.331 [9]) | YES | ignore
|  | BandwidthReducedSI |  |  |  |  | O |  | ENUMERATED (scheduled, ...) | This IE indicates that the SystemInformationBlockType1-BR is scheduled in the cell (see TS 36.331 [9]) | YES | ignore
|  | Protected E-UTRA Resource Indication |  |  |  |  | O |  |  | This IE indicates which E-UTRA control/reference signal resources are protected and are not subject to E-UTRA - NR Cell Resource Coordination. | YES | ignore
|  |  | Activation SFN |  |  |  | M |  | INTEGER (0..1023) | Indicates from which SFN of the receiving node the resource allocation is valid.
|  |  | Protected Resource List |  |  |  |  | 1..<maxnoofProtectedResourcePatterns> |  | The protected resource pattern is continuously repeated, and it is valid until stated otherwise or until replaced by a new pattern. The pattern does not apply in reserved subframes. | YES | ignore
|  |  |  | Protected Resource List Item | [5 empty] | Each item describes one transmission pattern. A pattern may comprise several control signals. | EACH | ignore
[5 empty] | Resource Type |  | M |  | ENUMERATED (downlinknonCRS,CRS,uplink…) | Indicates whether the protected resource is E-UTRA DL non-CRS, E-UTRA CRS or E-UTRA UL. | - | -
[5 empty] | Intra-PRB Protected Resource Footprint |  | M |  | BIT STRING (84,..) | The bitmap of REs occupied by the protected signal within one PRB. Each position in the bitmap represents an RE in one PRB; value “0” indicates "resource not protected", value “1” indicates "resource protected ". The first bit of the string corresponds to the RE with the smallest time and frequency index in the PRB, where the indexing first goes into the frequency domain. The length of the bit string equals the product of and the length of PRB in time dimension, measured in REs. is defined in TS 36.211 [10]. The intra-PRB pattern consisting of all “1”s is equivalent to PRB-level granularity.
[5 empty] | Protected Footprint Frequency Pattern |  | M |  | BIT STRING(6..110..) | The bit string indicates in which PRBs inside carrier bandwidth the Intra-PRB Protected Resource Footprint applies. How often in time dimension this frequency pattern applies, depends on time periodicity of Intra-PRB Protected Resource Footprint. The first bit of the bit string corresponds to the PRB occupying the lowest subcarrier frequencies of the carrier bandwidth, where the indexing first goes into the frequency domain. Each position in the string represents a PRB; value “0” indicates " Intra-PRB Protected Resource Footprint does not appear in PRB", value “1” indicates "Intra-PRB Protected Resource Footprint appears in PRB". The length of the bit string equals the number of PRBs in the carrier bandwidth. | - | -
[5 empty] | Protected Footprint Time Pattern |  | M |  |  | The description of time periodicity of the Intra-PRB Protected Resource Footprint.
[6 empty] | Protected Footprint Time-periodicity | M |  | INTEGER(1..80..) | Periodicity with which the periodic Intra-PRB Protected Resource Footprint repeats in time-dimension (1= every PRB (i.e. slot), 2=every other PRB (i.e. slot) etc. | - | -
[6 empty] | Protected Footprint Start Time | M |  | INTEGER(1..20..) | The time-position of the PRB inside the frame in which the periodic Intra-PRB Protected Resource Footprint appears for the first time. The value “1” corresponds to the receiving node’s slot 0 in subframe 0 in the receiving node’s radio frame where SFN = Activation SFN. | - | -
|  |  | MBSFN Control Region Length |  |  |  | O |  | INTEGER(0..3) | Length of control region in MBSFN subframes. Expressed in REs, in the time dimension.
|  |  | PDCCH Region Length |  |  |  | M |  | INTEGER(1..3) | Length of PDCCH region in regular subframes. Expressed in REs, in the time dimension.
| Neighbour Information | [6 empty] | 0 .. <maxnoofNeighbours> |  |  | – | –
|  | ECGI |  |  |  |  | M |  |  | E-UTRAN Cell Global Identifier of the neighbour cell | – | –
|  |  | PLMN Identity |  |  |  | M |  | OCTET STRING (3) | - digits 0 to 9, encoded 0000 to 1001, - 1111 used as filler digit, two digits per octet, - bits 4 to 1 of octet n encoding digit 2n-1 - bits 8 to 5 of octet n encoding digit 2n -The PLMN identity consists of 3 digits from MCC followed by either -a filler digit plus 2 digits from MNC (in case of 2 digit MNC) or -3 digits from MNC (in case of a 3 digit MNC). | – | –
|  |  | E-UTRAN Cell Identifier |  |  |  | M |  | BIT STRING (28) | The leftmost bits of the E-UTRAN Cell Identifier IE value correspond to the value of the eNB ID IE contained in the Global eNB ID IE (defined in section 9.2.22) identifying the eNB that controls the cell. | – | –
|  | PCI |  |  |  |  | M |  | INTEGER (0..503, …) | Physical Cell Identifier of the neighbour cell | – | –
|  | EARFCN |  |  |  |  | M |  | INTEGER (0..maxEARFCN) | DL EARFCN for FDD or EARFCN for TDD | – | –
|  | TAC |  |  |  |  | O |  | OCTET STRING (2) | Tracking Area Code | YES | ignore
|  | EARFCN Extension |  |  |  |  | O |  | INTEGER (maxEARFCN+1 .. newmaxEARFCN, ...) | DL EARFCN for FDD or EARFCN for TDD. If this IE is present, the value signalled in the EARFCN IE is ignored. | YES | reject
GU Group Id List | [7 empty] | 0 .. <maxPools> |  | List of all the pools to which the eNB belongs | GLOBAL | reject
| GU Group Id | [5 empty] | M |  |  |  | - | -
|  | PLMN Id |  |  |  |  | M |  | OCTET STRING (3) | - digits 0 to 9, encoded 0000 to 1001, - 1111 used as filler digit, two digits per octet, - bits 4 to 1 of octet n encoding digit 2n-1 - bits 8 to 5 of octet n encoding digit 2n -The PLMN identity consists of 3 digits from MCC followed by either -a filler digit plus 2 digits from MNC (in case of 2 digit MNC) or -3 digits from MNC (in case of a 3 digit MNC). | – | –
|  | MME Group Id |  |  |  |  | M |  | OCTET STRING(2) |  | – | –
Criticality Diagnostics | [6 empty] | O |  |  |  | YES | ignore
| Procedure Code | [5 empty] | O |  | INTEGER (0..255) | Procedure Code is to be used if Criticality Diagnostics is part of Error Indication procedure, and not within the response message of the same procedure that caused the error.
| Triggering Message | [5 empty] | O |  | ENUMERATED(initiating message, successful outcome, unsuccessful outcome) | The Triggering Message is used only if the Criticality Diagnostics is part of Error Indication procedure.
| Procedure Criticality | [5 empty] | O |  | ENUMERATED(reject, ignore, notify) | This Procedure Criticality is used for reporting the Criticality of the Triggering message (Procedure).
| Information Element Criticality Diagnostics | [6 empty] | 0..<maxNrOfErrors>
|  | IE Criticality |  |  |  |  | M |  | ENUMERATED(reject, ignore, notify) | The IE Criticality is used for reporting the criticality of the triggering IE. The value "ignore'" shall not be used.
|  | IE ID |  |  |  |  | M |  | INTEGER (0..65535) | The IE ID of the not understood or missing IE
|  | Type Of Error |  |  |  |  | M |  | ENUMERATED(not understood, missing, …)
LHN ID | [6 empty] | O |  | OCTET STRING (SIZE (32..256)) | Identifies the Local Home Network. | YES | ignore

## 9.1.2.5 X2 SETUP FAILURE
X2 SETUP FAILURE
IE/Group Name |  |  |  | Presence | Range | IE type and reference | Semantics description | Criticality | Assigned Criticality
Message Type |  |  |  | M |  |  |  | YES | reject
| Procedure Code |  |  | M |  | INTEGER (0..255)
| Type of Message |  |  | M |  | CHOICE (Initiating Message, Successful Outcome, Unsuccessful Outcome, …)
Cause |  |  |  | M |  |  |  | YES | ignore
| CHOICE Cause Group |  |  | M
Radio Network Layer
|  |  | Radio Network Layer Cause | M |  | ENUMERATED (Handover Desirable for Radio Reasons, Time Critical Handover, Resource Optimisation Handover, Reduce Load in Serving Cell, Partial Handover, Unknown New eNB UE X2AP ID, Unknown Old eNB UE X2AP ID, Unknown Pair of UE X2AP ID, HO Target not Allowed, TX2RELOCoverall Expiry, TRELOCprep Expiry, Cell not Available, No Radio Resources Available in Target Cell, Invalid MME Group ID, Unknown MME Code, Encryption And/Or Integrity Protection Algorithms Not Supported, ReportCharacteristicsEmpty, NoReportPeriodicity, ExistingMeasurementID, Unknown eNB Measurement ID, Measurement Temporarily not Available, Unspecified,...,Load Balancing, Handover Optimisation, Value out of allowed range, Multiple E-RAB ID instances, Switch Off Ongoing, Not supported QCI value, Measurement not supported for the object,TDCoverall Expiry, TDCprep Expiry, Action Desirable for Radio Reasons, Reduce Load, Resource Optimisation, Time Critical action, Target not Allowed, No Radio Resources Available, Invalid QoS combination, Encryption Algorithms Not Supported, Procedure cancelled, RRM purpose, Improve user bit rate, User Inactivity, Radio Connection With UE Lost, Failure in the Radio Interface Procedure, Bearer Option not Supported, MCG Mobility, SCG Mobility, Count reaches max value, Unknown Old en-gNB UE X2AP ID, PDCP Overload)
Transport Layer
|  |  | Transport Layer Cause | M |  | ENUMERATED (Transport Resource Unavailable, Unspecified,...)
Protocol
|  |  | Protocol Cause | M |  | ENUMERATED (Transfer Syntax Error,Abstract Syntax Error (Reject),Abstract Syntax Error (Ignore and Notify),Message not Compatible with Receiver State,Semantic Error,Unspecified,Abstract Syntax Error (Falsely Constructed Message),...)
Misc
|  |  | Miscellaneous Cause | M |  | ENUMERATED (Control Processing Overload, Hardware Failure,O&M Intervention,Not enough User Plane Processing Resources,Unspecified,...)
Time To Wait |  |  |  | O |  | ENUMERATED(1s, 2s, 5s, 10s, 20s, 60s, …) |  | YES | ignore
Criticality Diagnostics |  |  |  | O |  |  |  | YES | ignore
| Procedure Code |  |  | O |  | INTEGER (0..255) | Procedure Code is to be used if Criticality Diagnostics is part of Error Indication procedure, and not within the response message of the same procedure that caused the error.
| Triggering Message |  |  | O |  | ENUMERATED(initiating message, successful outcome, unsuccessful outcome) | The Triggering Message is used only if the Criticality Diagnostics is part of Error Indication procedure.
| Procedure Criticality |  |  | O |  | ENUMERATED(reject, ignore, notify) | This Procedure Criticality is used for reporting the Criticality of the Triggering message (Procedure).
| Information Element Criticality Diagnostics |  |  |  | 0..<maxNrOfErrors>
|  | IE Criticality |  | M |  | ENUMERATED(reject, ignore, notify) | The IE Criticality is used for reporting the criticality of the triggering IE. The value "ignore'" shall not be used.
|  | IE ID |  | M |  | INTEGER (0..65535) | The IE ID of the not understood or missing IE
|  | Type Of Error |  | M |  | ENUMERATED(not understood, missing, …)

## 9.1.2.6 RESET REQUEST
RESET REQUEST
IE/Group Name |  |  |  | Presence | Range | IE type and reference | Semantics description | Criticality | Assigned Criticality
Message Type |  |  |  | M |  |  |  | YES | reject
| Procedure Code |  |  | M |  | INTEGER (0..255)
| Type of Message |  |  | M |  | CHOICE (Initiating Message, Successful Outcome, Unsuccessful Outcome, …)
Cause |  |  |  | M |  |  |  | YES | ignore
| CHOICE Cause Group |  |  | M
Radio Network Layer
|  |  | Radio Network Layer Cause | M |  | ENUMERATED (Handover Desirable for Radio Reasons, Time Critical Handover, Resource Optimisation Handover, Reduce Load in Serving Cell, Partial Handover, Unknown New eNB UE X2AP ID, Unknown Old eNB UE X2AP ID, Unknown Pair of UE X2AP ID, HO Target not Allowed, TX2RELOCoverall Expiry, TRELOCprep Expiry, Cell not Available, No Radio Resources Available in Target Cell, Invalid MME Group ID, Unknown MME Code, Encryption And/Or Integrity Protection Algorithms Not Supported, ReportCharacteristicsEmpty, NoReportPeriodicity, ExistingMeasurementID, Unknown eNB Measurement ID, Measurement Temporarily not Available, Unspecified,...,Load Balancing, Handover Optimisation, Value out of allowed range, Multiple E-RAB ID instances, Switch Off Ongoing, Not supported QCI value, Measurement not supported for the object,TDCoverall Expiry, TDCprep Expiry, Action Desirable for Radio Reasons, Reduce Load, Resource Optimisation, Time Critical action, Target not Allowed, No Radio Resources Available, Invalid QoS combination, Encryption Algorithms Not Supported, Procedure cancelled, RRM purpose, Improve user bit rate, User Inactivity, Radio Connection With UE Lost, Failure in the Radio Interface Procedure, Bearer Option not Supported, MCG Mobility, SCG Mobility, Count reaches max value, Unknown Old en-gNB UE X2AP ID, PDCP Overload)
Transport Layer
|  |  | Transport Layer Cause | M |  | ENUMERATED (Transport Resource Unavailable, Unspecified,...)
Protocol
|  |  | Protocol Cause | M |  | ENUMERATED (Transfer Syntax Error,Abstract Syntax Error (Reject),Abstract Syntax Error (Ignore and Notify),Message not Compatible with Receiver State,Semantic Error,Unspecified,Abstract Syntax Error (Falsely Constructed Message),...)
Misc
|  |  | Miscellaneous Cause | M |  | ENUMERATED (Control Processing Overload, Hardware Failure,O&M Intervention,Not enough User Plane Processing Resources,Unspecified,...)

## 9.1.2.7 RESET RESPONSE
RESET RESPONSE
IE/Group Name |  |  | Presence | Range | IE type and reference | Semantics description | Criticality | Assigned Criticality
Message Type |  |  | M |  |  |  | YES | reject
| Procedure Code |  | M |  | INTEGER (0..255)
| Type of Message |  | M |  | CHOICE (Initiating Message, Successful Outcome, Unsuccessful Outcome, …)
Criticality Diagnostics |  |  | O |  |  |  | YES | ignore
| Procedure Code |  | O |  | INTEGER (0..255) | Procedure Code is to be used if Criticality Diagnostics is part of Error Indication procedure, and not within the response message of the same procedure that caused the error.
| Triggering Message |  | O |  | ENUMERATED(initiating message, successful outcome, unsuccessful outcome) | The Triggering Message is used only if the Criticality Diagnostics is part of Error Indication procedure.
| Procedure Criticality |  | O |  | ENUMERATED(reject, ignore, notify) | This Procedure Criticality is used for reporting the Criticality of the Triggering message (Procedure).
| Information Element Criticality Diagnostics |  |  | 0..<maxNrOfErrors>
|  | IE Criticality | M |  | ENUMERATED(reject, ignore, notify) | The IE Criticality is used for reporting the criticality of the triggering IE. The value "ignore'" shall not be used.
|  | IE ID | M |  | INTEGER (0..65535) | The IE ID of the not understood or missing IE
|  | Type Of Error | M |  | ENUMERATED(not understood, missing, …)

## 9.1.2.8 ENB CONFIGURATION UPDA
ENB CONFIGURATION UPDATE
IE/Group Name | [6 empty] | Presence | Range | IE type and reference | Semantics description | Criticality | Assigned Criticality
Message Type | [6 empty] | M |  |  |  | YES | reject
| Procedure Code | [5 empty] | M |  | INTEGER (0..255)
| Type of Message | [5 empty] | M |  | CHOICE (Initiating Message, Successful Outcome, Unsuccessful Outcome, …)
Served Cells To Add | [7 empty] | 0 .. <maxCellineNB> |  | Complete list of added cells served by the eNB | GLOBAL | reject
| Served Cell Information | [5 empty] | M |  |  |  | – | –
|  | PCI |  |  |  |  | M |  | INTEGER (0..503, …) | Physical Cell ID | – | –
|  | Cell ID |  |  |  |  | M |  |  |  | – | –
|  |  | PLMN Identity |  |  |  | M |  | OCTET STRING (3) | - digits 0 to 9, encoded 0000 to 1001, - 1111 used as filler digit, two digits per octet, - bits 4 to 1 of octet n encoding digit 2n-1 - bits 8 to 5 of octet n encoding digit 2n -The PLMN identity consists of 3 digits from MCC followed by either -a filler digit plus 2 digits from MNC (in case of 2 digit MNC) or -3 digits from MNC (in case of a 3 digit MNC). | – | –
|  |  | E-UTRAN Cell Identifier |  |  |  | M |  | BIT STRING (28) | The leftmost bits of the E-UTRAN Cell Identifier IE value correspond to the value of the eNB ID IE contained in the Global eNB ID IE (defined in section 9.2.22) identifying the eNB that controls the cell. | – | –
|  | TAC |  |  |  |  | M |  | OCTET STRING(2) | Tracking Area Code | – | –
|  | Broadcast PLMNs | [5 empty] | 1..<maxnoofBPLMNs> |  | Broadcast PLMNs | – | –
|  |  | PLMN Identity |  |  |  | M |  | OCTET STRING (3) | - digits 0 to 9, encoded 0000 to 1001, - 1111 used as filler digit, two digits per octet, - bits 4 to 1 of octet n encoding digit 2n-1 - bits 8 to 5 of octet n encoding digit 2n -The PLMN identity consists of 3 digits from MCC followed by either -a filler digit plus 2 digits from MNC (in case of 2 digit MNC) or -3 digits from MNC (in case of a 3 digit MNC). | – | –
|  | CHOICE EUTRA-Mode-Info |  |  |  |  | M |  |  |  | – | –
FDD
|  |  |  | FDD Info |  |  |  | 1 |  |  | – | –
[5 empty] | UL EARFCN |  | M |  | INTEGER (0..maxEARFCN) | Corresponds to NUL in TS 36.104 [16] for E-UTRA operating bands for which it is defined; ignored for E-UTRA operating bands for which NUL is not defined | – | –
[5 empty] | DL EARFCN |  | M |  | INTEGER (0..maxEARFCN) | Corresponds to NDL in TS 36.104 [16] | – | –
[5 empty] | UL Transmission Bandwidth |  | M |  | ENUMERATED (bw6, bw15, bw25, bw50, bw75, bw100,... , bw1) | Same as DL Transmission Bandwidth in this release; ignored in case UL EARFCN value is ignored | – | –
[5 empty] | DL Transmission Bandwidth |  | M |  | ENUMERATED (bw6, bw15, bw25, bw50, bw75, bw100,... , bw1) |  | – | –
[5 empty] | UL EARFCN Extension |  | O |  | INTEGER (maxEARFCN+1 .. newmaxEARFCN, ...) | If this IE is present, the value signalled in the UL EARFCN IE is ignored. | YES | reject
[5 empty] | DL EARFCN Extension |  | O |  | INTEGER (maxEARFCN+1 .. newmaxEARFCN, ...) | If this IE is present, the value signalled in the DL EARFCN IE is ignored. | YES | reject
[5 empty] | Offset of NB-IoT Channel Number to DL EARFCN |  | O |  | ENUMERATED (-10,-9,-8,-7,-6,-5,-4,-3,-2,-1,-0.5,0,1,2,3,4,5,6,7,8,9,...) | Corresponds to MDL in TS 36.104 [16] | YES | reject
[5 empty] | Offset of NB-IoT Channel Number to UL EARFCN |  | O |  | ENUMERATED (-10,-9,-8,-7,-6,-5,-4,-3,-2,-1,-0.5,0,1,2,3,4,5,6,7,8,9,...) | Corresponds to MUL in TS 36.104 [16] | YES | reject
[5 empty] | NRS-NSSS-PowerOffset |  | O |  | ENUMERATED (-3, 0, 3, …) | NRS to NSSS power ratio, as defined in TS6.213 [11]. | YES | Ignore
[5 empty] | NSSS-NumOccasionDifferentPrecoder |  | O |  | ENUMERATED (2, 4, 8, …) | The number of consecutive NSSS occasions that use different precoders for NSSS transmission, as defined in TS6.213 [11]. | YES | ignore
|  |  | TDD | [7 empty] | – | –
|  |  |  | TDD Info |  |  |  | 1 |  |  | – | –
[5 empty] | EARFCN |  | M |  | INTEGER (0..maxEARFCN) | Corresponds to NDL/NUL in TS 36.104 [16] | – | –
[5 empty] | Transmission Bandwidth |  | M |  | ENUMERATED (bw6, bw15, bw25, bw50, bw75, bw100,... , bw1) |  | – | –
[5 empty] | Subframe Assignment |  | M |  | ENUMERATED(sa0, sa1, sa2, sa3, sa4, sa5, sa6,…) | Uplink-downlink subframe configuration information defined in TS 36.211 [10]. In NB-IOT, sa0 and sa6 are not applicable. | – | –
[5 empty] | Special Subframe Info |  |  | 1 |  | Special subframe configuration information defined in TS 36.211 [10] | – | –
[6 empty] | Special Subframe Patterns | M |  | ENUMERATED(ssp0, ssp1, ssp2, ssp3, ssp4, ssp5, ssp6, ssp7, ssp8, …) |  | – | –
[6 empty] | Cyclic Prefix DL | M |  | ENUMERATED(Normal, Extended,…) |  | – | –
[6 empty] | Cyclic Prefix UL | M |  | ENUMERATED(Normal, Extended,…) |  | – | –
[5 empty] | Additional Special Subframe Info |  | O |  |  | Special subframe configuration information defined in TS 36.211 [10]. Only for newly defined configuration of special subframe from Release 11. | YES | ignore
[6 empty] | Additional Special Subframe Patterns | M |  | ENUMERATED(ssp0, ssp1, ssp2, ssp3, ssp4, ssp5, ssp6, ssp7, ssp8, ssp9, …) |  | – | –
[6 empty] | Cyclic Prefix DL | M |  | ENUMERATED(Normal, Extended,…) |  | – | –
[6 empty] | Cyclic Prefix UL | M |  | ENUMERATED(Normal, Extended,…) |  | – | –
[5 empty] | EARFCN Extension |  | O |  | INTEGER (maxEARFCN+1 .. newmaxEARFCN, ...) | If this IE is present, the value signalled in the EARFCN IE is ignored. | YES | reject
[5 empty] | Additional Special Subframe Extension Info |  | O |  |  | Special subframe configuration information defined in TS 36.211 [10]. Only for newly defined configuration of special subframe from Release 14. | YES | ignore
[6 empty] | Additional Special Subframe Patterns Extension | M |  | ENUMERATED(ssp10, …) |  | – | –
[6 empty] | Cyclic Prefix DL | M |  | ENUMERATED(Normal, Extended,…) |  | – | –
[6 empty] | Cyclic Prefix UL | M |  | ENUMERATED(Normal, Extended,…) |  | – | –
|  | Number of Antenna Ports |  |  |  |  | O |  | ENUMERATED (an1, an2, an4,...) | an1 = One antenna port an2 = Two antenna ports an4 = Four antenna ports | YES | ignore
|  | PRACH Configuration |  |  |  |  | O |  |  |  | YES | ignore
|  |  | RootSequenceIndex |  |  |  | M |  | INTEGER (0..837) | See section 5.7.2. in TS 36.211 [10] | – | –
|  |  | ZeroCorrelationZoneConfiguration |  |  |  | M |  | INTEGER (0..15) | See section 5.7.2. in TS 36.211 [10] | – | –
|  |  | HighSpeedFlag |  |  |  | M |  | BOOLEAN | TRUE corresponds to Restricted set and FALSE to Unrestricted set. See section 5.7.2 in TS 36.211 [10] | – | –
|  |  | PRACH-FrequencyOffset |  |  |  | M |  | INTEGER (0..94) | See section 5.7.1 of TS 36.211 [10] | – | –
|  |  | PRACH-ConfigurationIndex |  |  |  | O |  | INTEGER (0..63) | Mandatory for TDD, shall not be present for FDD. See section 5.7.1. in TS 36.211 [10] | – | –
|  | MBSFN Subframe Info | [5 empty] | 0..<maxnoofMBSFN> |  | MBSFN subframe defined in TS 36.331 [9] | GLOBAL | ignore
|  |  | Radioframe Allocation Period |  |  |  | M |  | ENUMERATED(n1, n2, n4, n8, n16, n32, …) |  | – | –
|  |  | Radioframe Allocation Offset |  |  |  | M |  | INTEGER (0..7, ...) |  | – | –
|  |  | Subframe Allocation |  |  |  | M |  |  |  | – | –
|  |  |  | CHOICE Subframe Allocation |  |  | M
[5 empty] | Oneframe |  | M |  | BITSTRING (SIZE(6))
[5 empty] | Fourframes |  | M |  | BITSTRING (SIZE(24))
|  | CSG ID |  |  |  |  | O |  | BIT STRING (SIZE (27)) |  | YES | ignore
|  | MBMS Service Area Identity List | [5 empty] | 0..<maxnoofMBMSServiceAreaIdentities > |  | Supported MBMS Service Area Identities in the cell | GLOBAL | ignore
|  |  | MBMS Service Area Identity | [5 empty] | OCTET STRING(2) | MBMS Service Area Identities as defined in TS 23.003 [29]
|  | MultibandInfoList |  |  |  |  | O |  |  |  | YES | ignore
|  |  | BandInfo |  |  |  |  | 1..<maxnoofBands> |  |  | – | –
|  |  |  | FrequencyBandIndicator |  |  | M |  | INTEGER (1.. 256, ...) | E-UTRA operating band as defined in TS 36.101 [42, table 5.5-1] | – | –
|  | FreqBandIndicatorPriority |  |  |  |  | O |  | ENUMERATED (not-broadcasted, broadcasted, ...) | This IE indicates that the eNodeB supports FreqBandIndicationPriority, and whether FreqBandIndicatorPriority is broadcasted in SIB 1 (see TS 36.331 [9]) | YES | ignore
|  | BandwidthReducedSI |  |  |  |  | O |  | ENUMERATED (scheduled, ...) | This IE indicates that the SystemInformationBlockType1-BR is scheduled in the cell (see TS 36.331 [9]) | YES | ignore
|  | Protected E-UTRA Resource Indication |  |  |  |  | O |  |  | This IE indicates which E-UTRA control/reference signal resources are protected and are not subject to E-UTRA - NR Cell Resource Coordination. | YES | ignore
|  |  | Activation SFN |  |  |  | M |  | INTEGER (0..1023) | Indicates from which SFN of the receiving node the resource allocation is valid.
|  |  | Protected Resource List |  |  |  |  | 1..<maxnoofProtectedResourcePatterns> |  | The protected resource pattern is continuously repeated, and it is valid until stated otherwise or until replaced by a new pattern. The pattern does not apply in reserved subframes. | YES | ignore
|  |  |  | Protected Resource List Item | [5 empty] | Each item describes one transmission pattern. A pattern may comprise several control signals. | EACH | ignore
[5 empty] | Resource Type |  | M |  | ENUMERATED (downlinknonCRS,CRS,uplink…) | Indicates whether the protected resource is E-UTRA DL non-CRS, E-UTRA CRS or E-UTRA UL. | - | -
[5 empty] | Intra-PRB Protected Resource Footprint |  | M |  | BIT STRING (84,..) | The bitmap of REs occupied by the protected signal within one PRB. Each position in the bitmap represents an RE in one PRB; value “0” indicates "resource not protected", value “1” indicates "resource protected ". The first bit of the string corresponds to the RE with the smallest time and frequency index in the PRB, where the indexing first goes into the frequency domain. The length of the bit string equals the product of and the length of PRB in time dimension, measured in REs. is defined in TS 36.211 [10]. The intra-PRB pattern consisting of all “1”s is equivalent to PRB-level granularity.
[5 empty] | Protected Footprint Frequency Pattern |  | M |  | BIT STRING(6..110..) | The bit string indicates in which PRBs inside carrier bandwidth the Intra-PRB Protected Resource Footprint applies. How often in time dimension this frequency pattern applies, depends on time periodicity of Intra-PRB Protected Resource Footprint. The first bit of the bit string corresponds to the PRB occupying the lowest subcarrier frequencies of the carrier bandwidth, where the indexing first goes into the frequency domain. Each position in the string represents a PRB; value “0” indicates " Intra-PRB Protected Resource Footprint does not appear in PRB", value “1” indicates "Intra-PRB Protected Resource Footprint appears in PRB". The length of the bit string equals the number of PRBs in the carrier bandwidth. | - | -
[5 empty] | Protected Footprint Time Pattern |  | M |  |  | The description of time periodicity of the Intra-PRB Protected Resource Footprint.
[6 empty] | Protected Footprint Time-periodicity | M |  | INTEGER(1..80..) | Periodicity with which the periodic Intra-PRB Protected Resource Footprint repeats in time-dimension (1= every PRB (i.e. slot), 2=every other PRB (i.e. slot) etc. | - | -
[6 empty] | Protected Footprint Start Time | M |  | INTEGER(1..20..) | The time-position of the PRB inside the frame in which the periodic Intra-PRB Protected Resource Footprint appears for the first time. The value “1” corresponds to the receiving node’s slot 0 in subframe 0 in the receiving node’s radio frame where SFN = Activation SFN. | - | -
|  |  | MBSFN Control Region Length |  |  |  | O |  | INTEGER(0..3) | Length of control region in MBSFN subframes. Expressed in REs, in the time dimension.
|  |  | PDCCH Region Length |  |  |  | M |  | INTEGER(1..3) | Length of PDCCH region in regular subframes. Expressed in REs, in the time dimension.
| Neighbour Information | [6 empty] | 0 .. <maxnoofNeighbours> |  |  | – | –
|  | ECGI |  |  |  |  | M |  |  | E-UTRAN Cell Global Identifier of the neighbour cell | – | –
|  |  | PLMN Identity |  |  |  | M |  | OCTET STRING (3) | - digits 0 to 9, encoded 0000 to 1001, - 1111 used as filler digit, two digits per octet, - bits 4 to 1 of octet n encoding digit 2n-1 - bits 8 to 5 of octet n encoding digit 2n -The PLMN identity consists of 3 digits from MCC followed by either -a filler digit plus 2 digits from MNC (in case of 2 digit MNC) or -3 digits from MNC (in case of a 3 digit MNC). | – | –
|  |  | E-UTRAN Cell Identifier |  |  |  | M |  | BIT STRING (28) | The leftmost bits of the E-UTRAN Cell Identifier IE value correspond to the value of the eNB ID IE contained in the Global eNB ID IE (defined in section 9.2.22) identifying the eNB that controls the cell. | – | –
|  | PCI |  |  |  |  | M |  | INTEGER (0..503, …) | Physical Cell Identifier of the neighbour cell | – | –
|  | EARFCN |  |  |  |  | M |  | INTEGER (0..maxEARFCN) | DL EARFCN for FDD or EARFCN for TDD | – | –
|  | TAC |  |  |  |  | O |  | OCTET STRING (2) | Tracking Area Code | YES | ignore
|  | EARFCN Extension |  |  |  |  | O |  | INTEGER (maxEARFCN+1 .. newmaxEARFCN, ...) | DL EARFCN for FDD or EARFCN for TDD. If this IE is present, the value signalled in the EARFCN IE is ignored. | YES | reject
Served Cells To Modify | [7 empty] | 0 .. <maxCellineNB> |  | Complete list of modified cells served by the eNB | GLOBAL | reject
| Old ECGI | [5 empty] | M |  |  | Old E-UTRAN Cell Global Identifier | - | -
|  | PLMN Identity |  |  |  |  | M |  | OCTET STRING (3) | - digits 0 to 9, encoded 0000 to 1001, - 1111 used as filler digit, two digits per octet, - bits 4 to 1 of octet n encoding digit 2n-1 - bits 8 to 5 of octet n encoding digit 2n -The PLMN identity consists of 3 digits from MCC followed by either -a filler digit plus 2 digits from MNC (in case of 2 digit MNC) or -3 digits from MNC (in case of a 3 digit MNC). | – | –
|  | E-UTRAN Cell Identifier |  |  |  |  | M |  | BIT STRING (28) | The leftmost bits of the E-UTRAN Cell Identifier IE value correspond to the value of the eNB ID IE contained in the Global eNB ID IE (defined in section 9.2.22) identifying the eNB that controls the cell. | – | –
| Served Cell Information | [5 empty] | M |  |  |  | – | –
|  | PCI |  |  |  |  | M |  | INTEGER (0..503, …) | Physical Cell ID | – | –
|  | Cell ID |  |  |  |  | M |  |  |  | – | –
|  |  | PLMN Identity |  |  |  | M |  | OCTET STRING (3) | - digits 0 to 9, encoded 0000 to 1001, - 1111 used as filler digit, two digits per octet, - bits 4 to 1 of octet n encoding digit 2n-1 - bits 8 to 5 of octet n encoding digit 2n -The PLMN identity consists of 3 digits from MCC followed by either -a filler digit plus 2 digits from MNC (in case of 2 digit MNC) or -3 digits from MNC (in case of a 3 digit MNC). | – | –
|  |  | E-UTRAN Cell Identifier |  |  |  | M |  | BIT STRING (28) | The leftmost bits of the E-UTRAN Cell Identifier IE value correspond to the value of the eNB ID IE contained in the Global eNB ID IE (defined in section 9.2.22) identifying the eNB that controls the cell. | – | –
|  | TAC |  |  |  |  | M |  | OCTET STRING(2) | Tracking Area Code | – | –
|  | Broadcast PLMNs | [5 empty] | 1..<maxnoofBPLMNs> |  | Broadcast PLMNs | – | –
|  |  | PLMN Identity |  |  |  | M |  | OCTET STRING (3) | - digits 0 to 9, encoded 0000 to 1001, - 1111 used as filler digit, two digits per octet, - bits 4 to 1 of octet n encoding digit 2n-1 - bits 8 to 5 of octet n encoding digit 2n -The PLMN identity consists of 3 digits from MCC followed by either -a filler digit plus 2 digits from MNC (in case of 2 digit MNC) or -3 digits from MNC (in case of a 3 digit MNC). | – | –
|  | CHOICE EUTRA-Mode-Info |  |  |  |  | M |  |  |  | – | –
FDD
|  |  |  | FDD Info |  |  |  | 1 |  |  | – | –
[5 empty] | UL EARFCN |  | M |  | INTEGER (0..maxEARFCN) | Corresponds to NUL in TS 36.104 [16] for E-UTRA operating bands for which it is defined; ignored for E-UTRA operating bands for which NUL is not defined | – | –
[5 empty] | DL EARFCN |  | M |  | INTEGER (0..maxEARFCN) | Corresponds to NDL in TS 36.104 [16] | – | –
[5 empty] | UL Transmission Bandwidth |  | M |  | ENUMERATED (bw6, bw15, bw25, bw50, bw75, bw100,... , bw1) | Same as DL Transmission Bandwidth in this release; ignored in case UL EARFCN value is ignored | – | –
[5 empty] | DL Transmission Bandwidth |  | M |  | ENUMERATED (bw6, bw15, bw25, bw50, bw75, bw100,... , bw1) |  | – | –
[5 empty] | UL EARFCN Extension |  | O |  | INTEGER (maxEARFCN+1 .. newmaxEARFCN, ...) | If this IE is present, the value signalled in the UL EARFCN IE is ignored. | YES | reject
[5 empty] | DL EARFCN Extension |  | O |  | INTEGER (maxEARFCN+1 .. newmaxEARFCN, ...) | If this IE is present, the value signalled in the DL EARFCN IE is ignored. | YES | reject
[5 empty] | Offset of NB-IoT Channel Number to DL EARFCN |  | O |  | ENUMERATED (-10,-9,-8,-7,-6,-5,-4,-3,-2,-1,-0.5,0,1,2,3,4,5,6,7,8,9,...) | Corresponds to MDL in TS 36.104 [16] | YES | reject
[5 empty] | Offset of NB-IoT Channel Number to UL EARFCN |  | O |  | ENUMERATED (-10,-9,-8,-7,-6,-5,-4,-3,-2,-1,-0.5,0,1,2,3,4,5,6,7,8,9,...) | Corresponds to MUL in TS 36.104 [16] | YES | reject
[5 empty] | NRS-NSSS-PowerOffset |  | O |  | ENUMERATED (-3, 0, 3, …) | NRS to NSSS power ratio, as defined in TS6.213 [11]. | YES | Ignore
[5 empty] | NSSS-NumOccasionDifferentPrecoder |  | O |  | ENUMERATED (2, 4, 8, …) | The number of consecutive NSSS occasions that use different precoders for NSSS transmission, as defined in TS6.213 [11]. | YES | ignore
|  |  | TDD | [7 empty] | – | –
|  |  |  | TDD Info |  |  |  | 1 |  |  | – | –
[5 empty] | EARFCN |  | M |  | INTEGER (0..maxEARFCN) | Corresponds to NDL/NUL in TS 36.104 [16] | – | –
[5 empty] | Transmission Bandwidth |  | M |  | ENUMERATED (bw6, bw15, bw25, bw50, bw75, bw100,... , bw1) |  | – | –
[5 empty] | Subframe Assignment |  | M |  | ENUMERATED(sa0, sa1, sa2, sa3, sa4, sa5, sa6,…) | Uplink-downlink subframe configuration information defined in TS 36.211 [10]. In NB-IOT, sa0 and sa6 are not applicable. | – | –
[5 empty] | Special Subframe Info |  |  | 1 |  | Special subframe configuration information defined in TS 36.211 [10] | – | –
[6 empty] | Special Subframe Patterns | M |  | ENUMERATED(ssp0, ssp1, ssp2, ssp3, ssp4, ssp5, ssp6, ssp7, ssp8, …) |  | – | –
[6 empty] | Cyclic Prefix DL | M |  | ENUMERATED(Normal, Extended,…) |  | – | –
[6 empty] | Cyclic Prefix UL | M |  | ENUMERATED(Normal, Extended,…) |  | – | –
[5 empty] | Additional Special Subframe Info |  | O |  |  | Special subframe configuration information defined in TS 36.211 [10]. Only for newly defined configuration of special subframe from Release 11. | YES | ignore
[6 empty] | Additional Special Subframe Patterns | M |  | ENUMERATED(ssp0, ssp1, ssp2, ssp3, ssp4, ssp5, ssp6, ssp7, ssp8, ssp9, …) |  | – | –
[6 empty] | Cyclic Prefix DL | M |  | ENUMERATED(Normal, Extended,…) |  | – | –
[6 empty] | Cyclic Prefix UL | M |  | ENUMERATED(Normal, Extended,…) |  | – | –
[5 empty] | EARFCN Extension |  | O |  | INTEGER (maxEARFCN+1 .. newmaxEARFCN, ...) | If this IE is present, the value signalled in the EARFCN IE is ignored. | YES | reject
[5 empty] | Additional Special Subframe Extension Info |  | O |  |  | Special subframe configuration information defined in TS 36.211 [10]. Only for newly defined configuration of special subframe from Release 14. | YES | ignore
[6 empty] | Additional Special Subframe Patterns Extension | M |  | ENUMERATED(ssp10, …) |  | – | –
[6 empty] | Cyclic Prefix DL | M |  | ENUMERATED(Normal, Extended,…) |  | – | –
[6 empty] | Cyclic Prefix UL | M |  | ENUMERATED(Normal, Extended,…) |  | – | –
|  | Number of Antenna Ports |  |  |  |  | O |  | ENUMERATED (an1, an2, an4,...) | an1 = One antenna port an2 = Two antenna ports an4 = Four antenna ports | YES | ignore
|  | PRACH Configuration |  |  |  |  | O |  |  |  | YES | ignore
|  |  | RootSequenceIndex |  |  |  | M |  | INTEGER (0..837) | See section 5.7.2. in TS 36.211 [10] | – | –
|  |  | ZeroCorrelationZoneConfiguration |  |  |  | M |  | INTEGER (0..15) | See section 5.7.2. in TS 36.211 [10] | – | –
|  |  | HighSpeedFlag |  |  |  | M |  | BOOLEAN | TRUE corresponds to Restricted set and FALSE to Unrestricted set. See section 5.7.2 in TS 36.211 [10] | – | –
|  |  | PRACH-FrequencyOffset |  |  |  | M |  | INTEGER (0..94) | See section 5.7.1 of TS 36.211 [10] | – | –
|  |  | PRACH-ConfigurationIndex |  |  |  | O |  | INTEGER (0..63) | Mandatory for TDD, shall not be present for FDD. See section 5.7.1. in TS 36.211 [10] | – | –
|  | MBSFN Subframe Info | [5 empty] | 0..<maxnoofMBSFN> |  | MBSFN subframe defined in TS 36.331 [9] | GLOBAL | ignore
|  |  | Radioframe Allocation Period |  |  |  | M |  | ENUMERATED(n1, n2, n4, n8, n16, n32, …) |  | – | –
|  |  | Radioframe Allocation Offset |  |  |  | M |  | INTEGER (0..7, ...) |  | – | –
|  |  | Subframe Allocation |  |  |  | M |  |  |  | – | –
|  |  |  | CHOICE Subframe Allocation |  |  | M
[5 empty] | Oneframe |  | M |  | BITSTRING (SIZE(6))
[5 empty] | Fourframes |  | M |  | BITSTRING (SIZE(24))
|  | CSG ID |  |  |  |  | O |  | BIT STRING (SIZE (27)) |  | YES | ignore
|  | MBMS Service Area Identity List | [5 empty] | 0..<maxnoofMBMSServiceAreaIdentities > |  | Supported MBMS Service Area Identities in the cell | GLOBAL | ignore
|  |  | MBMS Service Area Identity | [5 empty] | OCTET STRING(2) | MBMS Service Area Identities as defined in TS 23.003 [29]
|  | MultibandInfoList |  |  |  |  | O |  |  |  | YES | ignore
|  |  | BandInfo |  |  |  |  | 1..<maxnoofBands> |  |  | – | –
|  |  |  | FrequencyBandIndicator |  |  | M |  | INTEGER (1.. 256, ...) | E-UTRA operating band as defined in TS 36.101 [42, table 5.5-1] | – | –
|  | FreqBandIndicatorPriority |  |  |  |  | O |  | ENUMERATED (not-broadcasted, broadcasted, ...) | This IE indicates that the eNodeB supports FreqBandIndicationPriority, and whether FreqBandIndicatorPriority is broadcasted in SIB 1 (see TS 36.331 [9]) | YES | ignore
|  | BandwidthReducedSI |  |  |  |  | O |  | ENUMERATED (scheduled, ...) | This IE indicates that the SystemInformationBlockType1-BR is scheduled in the cell (see TS 36.331 [9]) | YES | ignore
|  | Protected E-UTRA Resource Indication |  |  |  |  | O |  |  | This IE indicates which E-UTRA control/reference signal resources are protected and are not subject to E-UTRA - NR Cell Resource Coordination. | YES | ignore
|  |  | Activation SFN |  |  |  | M |  | INTEGER (0..1023) | Indicates from which SFN of the receiving node the resource allocation is valid.
|  |  | Protected Resource List |  |  |  |  | 1..<maxnoofProtectedResourcePatterns> |  | The protected resource pattern is continuously repeated, and it is valid until stated otherwise or until replaced by a new pattern. The pattern does not apply in reserved subframes. | YES | ignore
|  |  |  | Protected Resource List Item | [5 empty] | Each item describes one transmission pattern. A pattern may comprise several control signals. | EACH | ignore
[5 empty] | Resource Type |  | M |  | ENUMERATED (downlinknonCRS,CRS,uplink…) | Indicates whether the protected resource is E-UTRA DL non-CRS, E-UTRA CRS or E-UTRA UL. | - | -
[5 empty] | Intra-PRB Protected Resource Footprint |  | M |  | BIT STRING (84,..) | The bitmap of REs occupied by the protected signal within one PRB. Each position in the bitmap represents an RE in one PRB; value “0” indicates "resource not protected", value “1” indicates "resource protected ". The first bit of the string corresponds to the RE with the smallest time and frequency index in the PRB, where the indexing first goes into the frequency domain. The length of the bit string equals the product of and the length of PRB in time dimension, measured in REs. is defined in TS 36.211 [10]. The intra-PRB pattern consisting of all “1”s is equivalent to PRB-level granularity.
[5 empty] | Protected Footprint Frequency Pattern |  | M |  | BIT STRING(6..110..) | The bit string indicates in which PRBs inside carrier bandwidth the Intra-PRB Protected Resource Footprint applies. How often in time dimension this frequency pattern applies, depends on time periodicity of Intra-PRB Protected Resource Footprint. The first bit of the bit string corresponds to the PRB occupying the lowest subcarrier frequencies of the carrier bandwidth, where the indexing first goes into the frequency domain. Each position in the string represents a PRB; value “0” indicates " Intra-PRB Protected Resource Footprint does not appear in PRB", value “1” indicates "Intra-PRB Protected Resource Footprint appears in PRB". The length of the bit string equals the number of PRBs in the carrier bandwidth. | - | -
[5 empty] | Protected Footprint Time Pattern |  | M |  |  | The description of time periodicity of the Intra-PRB Protected Resource Footprint.
[6 empty] | Protected Footprint Time-periodicity | M |  | INTEGER(1..80..) | Periodicity with which the periodic Intra-PRB Protected Resource Footprint repeats in time-dimension (1= every PRB (i.e. slot), 2=every other PRB (i.e. slot) etc. | - | -
[6 empty] | Protected Footprint Start Time | M |  | INTEGER(1..20..) | The time-position of the PRB inside the frame in which the periodic Intra-PRB Protected Resource Footprint appears for the first time. The value “1” corresponds to the receiving node’s slot 0 in subframe 0 in the receiving node’s radio frame where SFN = Activation SFN. | - | -
|  |  | MBSFN Control Region Length |  |  |  | O |  | INTEGER(0..3) | Length of control region in MBSFN subframes. Expressed in REs, in the time dimension.
|  |  | PDCCH Region Length |  |  |  | M |  | INTEGER(1..3) | Length of PDCCH region in regular subframes. Expressed in REs, in the time dimension.
| Neighbour Information | [6 empty] | 0 .. <maxnoofNeighbours> |  |  | – | –
|  | ECGI |  |  |  |  | M |  |  | E-UTRAN Cell Global Identifier of the neighbour cell | – | –
|  |  | PLMN Identity |  |  |  | M |  | OCTET STRING (3) | - digits 0 to 9, encoded 0000 to 1001, - 1111 used as filler digit, two digits per octet, - bits 4 to 1 of octet n encoding digit 2n-1 - bits 8 to 5 of octet n encoding digit 2n -The PLMN identity consists of 3 digits from MCC followed by either -a filler digit plus 2 digits from MNC (in case of 2 digit MNC) or -3 digits from MNC (in case of a 3 digit MNC). | – | –
|  |  | E-UTRAN Cell Identifier |  |  |  | M |  | BIT STRING (28) | The leftmost bits of the E-UTRAN Cell Identifier IE value correspond to the value of the eNB ID IE contained in the Global eNB ID IE (defined in section 9.2.22) identifying the eNB that controls the cell. | – | –
|  | PCI |  |  |  |  | M |  | INTEGER (0..503, …) | Physical Cell Identifier of the neighbour cell | – | –
|  | EARFCN |  |  |  |  | M |  | INTEGER (0..maxEARFCN) | DL EARFCN for FDD or EARFCN for TDD | – | –
|  | TAC |  |  |  |  | O |  | OCTET STRING (2) | Tracking Area Code | YES | ignore
|  | EARFCN Extension |  |  |  |  | O |  | INTEGER (maxEARFCN+1 .. newmaxEARFCN, ...) | DL EARFCN for FDD or EARFCN for TDD. If this IE is present, the value signalled in the EARFCN IE is ignored. | YES | reject
| Deactivation Indication | [5 empty] | O |  | ENUMERATED(deactivated, …) | Indicates that the concerned cell is switched off for energy saving reasons | YES | ignore
Served Cells To Delete | [7 empty] | 0 .. <maxCellineNB> |  | Complete list of deleted cells served by the eNB | GLOBAL | reject
| Old ECGI | [5 empty] | M |  |  | Old E-UTRAN Cell Global Identifier of the cell to be deleted | - | -
|  | PLMN Identity |  |  |  |  | M |  | OCTET STRING (3) | - digits 0 to 9, encoded 0000 to 1001, - 1111 used as filler digit, two digits per octet, - bits 4 to 1 of octet n encoding digit 2n-1 - bits 8 to 5 of octet n encoding digit 2n -The PLMN identity consists of 3 digits from MCC followed by either -a filler digit plus 2 digits from MNC (in case of 2 digit MNC) or -3 digits from MNC (in case of a 3 digit MNC). | – | –
|  | E-UTRAN Cell Identifier |  |  |  |  | M |  | BIT STRING (28) | The leftmost bits of the E-UTRAN Cell Identifier IE value correspond to the value of the eNB ID IE contained in the Global eNB ID IE (defined in section 9.2.22) identifying the eNB that controls the cell. | – | –
GU Group Id To Add List | [7 empty] | 0 .. <maxPools> |  |  | GLOBAL | reject
| GU Group Id | [5 empty] | M |  |  |  | - | -
|  | PLMN Id |  |  |  |  | M |  | OCTET STRING (3) | - digits 0 to 9, encoded 0000 to 1001, - 1111 used as filler digit, two digits per octet, - bits 4 to 1 of octet n encoding digit 2n-1 - bits 8 to 5 of octet n encoding digit 2n -The PLMN identity consists of 3 digits from MCC followed by either -a filler digit plus 2 digits from MNC (in case of 2 digit MNC) or -3 digits from MNC (in case of a 3 digit MNC). | – | –
|  | MME Group Id |  |  |  |  | M |  | OCTET STRING(2) |  | – | –
GU Group Id To Delete List | [7 empty] | 0 .. <maxPools> |  |  | GLOBAL | reject
| GU Group Id | [5 empty] | M |  |  |  | - | -
|  | PLMN Id |  |  |  |  | M |  | OCTET STRING (3) | - digits 0 to 9, encoded 0000 to 1001, - 1111 used as filler digit, two digits per octet, - bits 4 to 1 of octet n encoding digit 2n-1 - bits 8 to 5 of octet n encoding digit 2n -The PLMN identity consists of 3 digits from MCC followed by either -a filler digit plus 2 digits from MNC (in case of 2 digit MNC) or -3 digits from MNC (in case of a 3 digit MNC). | – | –
|  | MME Group Id |  |  |  |  | M |  | OCTET STRING(2) |  | – | –
Coverage Modification List | [7 empty] | 0 .. <maxCellineNB> |  | List of cells with modified coverage | GLOBAL | reject
| ECGI | [5 empty] | M |  |  | E-UTRAN Cell Global Identifier of the cell to be modified | - | -
|  | PLMN Identity |  |  |  |  | M |  | OCTET STRING (3) | - digits 0 to 9, encoded 0000 to 1001, - 1111 used as filler digit, two digits per octet, - bits 4 to 1 of octet n encoding digit 2n-1 - bits 8 to 5 of octet n encoding digit 2n -The PLMN identity consists of 3 digits from MCC followed by either -a filler digit plus 2 digits from MNC (in case of 2 digit MNC) or -3 digits from MNC (in case of a 3 digit MNC). | – | –
|  | E-UTRAN Cell Identifier |  |  |  |  | M |  | BIT STRING (28) | The leftmost bits of the E-UTRAN Cell Identifier IE value correspond to the value of the eNB ID IE contained in the Global eNB ID IE (defined in section 9.2.22) identifying the eNB that controls the cell. | – | –
| Cell Coverage State | [5 empty] | M |  | INTEGER (0..15, …) | Value ‘0’ indicates that the cell is inactive. Other values Indicates that the cell is active and also indicates the coverage configuration of the concerned cell | - | -
| Cell Deployment Status Indicator | [5 empty] | O |  | ENUMERATED(pre-change-notification, ...) | Indicates the Cell Coverage State is planned to be used at the next reconfiguration
| Cell Replacing Info | [5 empty] | C-ifCellDeploymentStatusIndicatorPresent
|  | Replacing Cells | [5 empty] | 0 .. <maxCellineNB>
|  |  | ECGI | [6 empty] | E-UTRAN Cell Global Identifier of a cell that may replace all or part of the coverage of the cell to be modified
|  |  |  | PLMN Identity |  |  | M |  | OCTET STRING (3) | - digits 0 to 9, encoded 0000 to 1001, - 1111 used as filler digit, two digits per octet, - bits 4 to 1 of octet n encoding digit 2n-1 - bits 8 to 5 of octet n encoding digit 2n -The PLMN identity consists of 3 digits from MCC followed by either -a filler digit plus 2 digits from MNC (in case of 2 digit MNC) or -3 digits from MNC (in case of a 3 digit MNC). | – | –
|  |  |  | E-UTRAN Cell Identifier |  |  | M |  | BIT STRING (28) | The leftmost bits of the E-UTRAN Cell Identifier IE value correspond to the value of the eNB ID IE contained in the Global eNB ID IE (defined in section 9.2.22) identifying the eNB that controls the cell. | – | –

## 9.1.2.9 ENB CONFIGURATION UPDA
ENB CONFIGURATION UPDATE ACKNOWLEDGE
IE/Group Name |  |  | Presence | Range | IE type and reference | Semantics description | Criticality | Assigned Criticality
Message Type |  |  | M |  |  |  | YES | reject
| Procedure Code |  | M |  | INTEGER (0..255)
| Type of Message |  | M |  | CHOICE (Initiating Message, Successful Outcome, Unsuccessful Outcome, …)
Criticality Diagnostics |  |  | O |  |  |  | YES | ignore
| Procedure Code |  | O |  | INTEGER (0..255) | Procedure Code is to be used if Criticality Diagnostics is part of Error Indication procedure, and not within the response message of the same procedure that caused the error.
| Triggering Message |  | O |  | ENUMERATED(initiating message, successful outcome, unsuccessful outcome) | The Triggering Message is used only if the Criticality Diagnostics is part of Error Indication procedure.
| Procedure Criticality |  | O |  | ENUMERATED(reject, ignore, notify) | This Procedure Criticality is used for reporting the Criticality of the Triggering message (Procedure).
| Information Element Criticality Diagnostics |  |  | 0..<maxNrOfErrors>
|  | IE Criticality | M |  | ENUMERATED(reject, ignore, notify) | The IE Criticality is used for reporting the criticality of the triggering IE. The value "ignore'" shall not be used.
|  | IE ID | M |  | INTEGER (0..65535) | The IE ID of the not understood or missing IE
|  | Type Of Error | M |  | ENUMERATED(not understood, missing, …)

## 9.1.2.10 ENB CONFIGURATION UPD
ENB CONFIGURATION UPDATE FAILURE
IE/Group Name |  |  |  | Presence | Range | IE type and reference | Semantics description | Criticality | Assigned Criticality
Message Type |  |  |  | M |  |  |  | YES | reject
| Procedure Code |  |  | M |  | INTEGER (0..255)
| Type of Message |  |  | M |  | CHOICE (Initiating Message, Successful Outcome, Unsuccessful Outcome, …)
Cause |  |  |  | M |  |  |  | YES | ignore
| CHOICE Cause Group |  |  | M
Radio Network Layer
|  |  | Radio Network Layer Cause | M |  | ENUMERATED (Handover Desirable for Radio Reasons, Time Critical Handover, Resource Optimisation Handover, Reduce Load in Serving Cell, Partial Handover, Unknown New eNB UE X2AP ID, Unknown Old eNB UE X2AP ID, Unknown Pair of UE X2AP ID, HO Target not Allowed, TX2RELOCoverall Expiry, TRELOCprep Expiry, Cell not Available, No Radio Resources Available in Target Cell, Invalid MME Group ID, Unknown MME Code, Encryption And/Or Integrity Protection Algorithms Not Supported, ReportCharacteristicsEmpty, NoReportPeriodicity, ExistingMeasurementID, Unknown eNB Measurement ID, Measurement Temporarily not Available, Unspecified,...,Load Balancing, Handover Optimisation, Value out of allowed range, Multiple E-RAB ID instances, Switch Off Ongoing, Not supported QCI value, Measurement not supported for the object,TDCoverall Expiry, TDCprep Expiry, Action Desirable for Radio Reasons, Reduce Load, Resource Optimisation, Time Critical action, Target not Allowed, No Radio Resources Available, Invalid QoS combination, Encryption Algorithms Not Supported, Procedure cancelled, RRM purpose, Improve user bit rate, User Inactivity, Radio Connection With UE Lost, Failure in the Radio Interface Procedure, Bearer Option not Supported, MCG Mobility, SCG Mobility, Count reaches max value, Unknown Old en-gNB UE X2AP ID, PDCP Overload)
Transport Layer
|  |  | Transport Layer Cause | M |  | ENUMERATED (Transport Resource Unavailable, Unspecified,...)
Protocol
|  |  | Protocol Cause | M |  | ENUMERATED (Transfer Syntax Error,Abstract Syntax Error (Reject),Abstract Syntax Error (Ignore and Notify),Message not Compatible with Receiver State,Semantic Error,Unspecified,Abstract Syntax Error (Falsely Constructed Message),...)
Misc
|  |  | Miscellaneous Cause | M |  | ENUMERATED (Control Processing Overload, Hardware Failure,O&M Intervention,Not enough User Plane Processing Resources,Unspecified,...)
Time To Wait |  |  |  | O |  | ENUMERATED(1s, 2s, 5s, 10s, 20s, 60s, …) |  | YES | ignore
Criticality Diagnostics |  |  |  | O |  |  |  | YES | ignore
| Procedure Code |  |  | O |  | INTEGER (0..255) | Procedure Code is to be used if Criticality Diagnostics is part of Error Indication procedure, and not within the response message of the same procedure that caused the error.
| Triggering Message |  |  | O |  | ENUMERATED(initiating message, successful outcome, unsuccessful outcome) | The Triggering Message is used only if the Criticality Diagnostics is part of Error Indication procedure.
| Procedure Criticality |  |  | O |  | ENUMERATED(reject, ignore, notify) | This Procedure Criticality is used for reporting the Criticality of the Triggering message (Procedure).
| Information Element Criticality Diagnostics |  |  |  | 0..<maxNrOfErrors>
|  | IE Criticality |  | M |  | ENUMERATED(reject, ignore, notify) | The IE Criticality is used for reporting the criticality of the triggering IE. The value "ignore'" shall not be used.
|  | IE ID |  | M |  | INTEGER (0..65535) | The IE ID of the not understood or missing IE
|  | Type Of Error |  | M |  | ENUMERATED(not understood, missing, …)

## 9.1.2.11 RESOURCE STATUS REQUE
RESOURCE STATUS REQUEST
IE/Group Name |  |  |  | Presence | Range | IE type and reference | Semantics description | Criticality | Assigned Criticality
Message Type |  |  |  | M |  |  |  | YES | reject
| Procedure Code |  |  | M |  | INTEGER (0..255)
| Type of Message |  |  | M |  | CHOICE (Initiating Message, Successful Outcome, Unsuccessful Outcome, …)
eNB1 Measurement ID |  |  |  | M |  | INTEGER (1..4095,...) | Allocated by eNB1 | YES | reject
eNB2 Measurement ID |  |  |  | C-ifRegistrationRequestStoporPartialStoporAdd |  | INTEGER (1..4095,...) | Allocated by eNB2 | YES | ignore
Registration Request |  |  |  | M |  | ENUMERATED(start, stop, …, partial stop, add) | Type of request for which the resource status is required. | YES | reject
Report Characteristics |  |  |  | O |  | BITSTRING (SIZE(32)) | Each position in the bitmap indicates measurement object the eNB2 is requested to report. First Bit = PRB Periodic, Second Bit = TNL load Ind Periodic, Third Bit = HW Load Ind Periodic, Fourth Bit = Composite Available Capacity Periodic, this bit should be set to 1 if at least one of the First, Second or Third bits is set to 1, Fifth Bit = ABS Status Periodic, Sixth Bit = RSRP Measurement Report Periodic, Seventh Bit = CSI Report Periodic. Other bits shall be ignored by the eNB2. | YES | reject
Cell To Report |  |  |  |  | 1 |  | Cell ID list to which the request applies. | YES | ignore
| Cell To Report Item |  |  |  | 1 .. <maxCellineNB> |  |  | EACH | ignore
|  | Cell ID |  | M |  |  |  | – | –
|  |  | PLMN Identity | M |  | OCTET STRING (3) | - digits 0 to 9, encoded 0000 to 1001, - 1111 used as filler digit, two digits per octet, - bits 4 to 1 of octet n encoding digit 2n-1 - bits 8 to 5 of octet n encoding digit 2n -The PLMN identity consists of 3 digits from MCC followed by either -a filler digit plus 2 digits from MNC (in case of 2 digit MNC) or -3 digits from MNC (in case of a 3 digit MNC). | – | –
|  |  | E-UTRAN Cell Identifier | M |  | BIT STRING (28) | The leftmost bits of the E-UTRAN Cell Identifier IE value correspond to the value of the eNB ID IE contained in the Global eNB ID IE (defined in section 9.2.22) identifying the eNB that controls the cell. | – | –
Reporting Periodicity |  |  |  | O |  | ENUMERATED(1000ms, 2000ms, 5000ms,10000ms, …) | Periodicity that can be used for reporting of PRB Periodic, TNL Load Ind Periodic, HW Load Ind Periodic, Composite Available Capacity Periodic or ABS Status Periodic. | YES | ignore
Partial Success Indicator |  |  |  | O |  | ENUMERATED(partial success allowed, ...) | Included if partial success is allowed | YES | ignore
Reporting Periodicity of RSRP Measurement Report |  |  |  | O |  | ENUMERATED(120ms, 240ms, 480ms, 640ms, ...) | Periodicity that can be used for the reporting of RSRP Measurement Report Periodic. | YES | ignore
Reporting Periodicity of CSI Report |  |  |  | O |  | ENUMERATED(5ms, 10ms, 20ms, 40ms, 80ms, ...) | Periodicity that can be used for the reporting of CSI Report Periodic. | YES | ignore

## 9.1.2.12 RESOURCE STATUS RESPO
RESOURCE STATUS RESPONSE
IE/Group Name | [7 empty] | Presence | Range | IE type and reference | Semantics description | Criticality | Assigned Criticality
Message Type | [7 empty] | M |  |  |  | YES | reject
| Procedure Code | [6 empty] | M |  | INTEGER (0..255)
| Type of Message | [6 empty] | M |  | CHOICE (Initiating Message, Successful Outcome, Unsuccessful Outcome, …)
eNB1 Measurement ID | [7 empty] | M |  | INTEGER (1..4095,...) | Allocated by eNB1 | YES | reject
eNB2 Measurement ID | [7 empty] | M |  | INTEGER (1..4095,...) | Allocated by eNB2 | YES | reject
Criticality Diagnostics | [7 empty] | O |  |  |  | YES | ignore
| Procedure Code | [6 empty] | O |  | INTEGER (0..255) | Procedure Code is to be used if Criticality Diagnostics is part of Error Indication procedure, and not within the response message of the same procedure that caused the error.
| Triggering Message | [6 empty] | O |  | ENUMERATED(initiating message, successful outcome, unsuccessful outcome) | The Triggering Message is used only if the Criticality Diagnostics is part of Error Indication procedure.
| Procedure Criticality | [6 empty] | O |  | ENUMERATED(reject, ignore, notify) | This Procedure Criticality is used for reporting the Criticality of the Triggering message (Procedure).
| Information Element Criticality Diagnostics | [7 empty] | 0..<maxNrOfErrors>
|  | IE Criticality | [5 empty] | M |  | ENUMERATED(reject, ignore, notify) | The IE Criticality is used for reporting the criticality of the triggering IE. The value "ignore'" shall not be used.
|  | IE ID | [5 empty] | M |  | INTEGER (0..65535) | The IE ID of the not understood or missing IE
|  | Type Of Error | [5 empty] | M |  | ENUMERATED(not understood, missing, …)
Measurement Initiation Result | [8 empty] | 0..1 |  | List of all cells in which measurement objects were requested, included when indicating partial success | YES | ignore
| Measurement Initiation Result Item | [7 empty] | 1 .. <maxCellineNB> |  |  | EACH | ignore
|  | Cell ID | [5 empty] | M |  |  |  | – | –
|  |  | PLMN Identity |  |  |  |  | M |  | OCTET STRING (3) | - digits 0 to 9, encoded 0000 to 1001, - 1111 used as filler digit, two digits per octet, - bits 4 to 1 of octet n encoding digit 2n-1 - bits 8 to 5 of octet n encoding digit 2n -The PLMN identity consists of 3 digits from MCC followed by either -a filler digit plus 2 digits from MNC (in case of 2 digit MNC) or -3 digits from MNC (in case of a 3 digit MNC). | – | –
|  |  | E-UTRAN Cell Identifier |  |  |  |  | M |  | BIT STRING (28) | The leftmost bits of the E-UTRAN Cell Identifier IE value correspond to the value of the eNB ID IE contained in the Global eNB ID IE (defined in section 9.2.22) identifying the eNB that controls the cell. | – | –
|  | Measurement Failure Cause List | [6 empty] | 0..1 |  | Indicates that eNB2 could not initiate the measurement for at least one of the requested measurement objects in the cell | – | –
|  |  | Measurement Failure Cause Item | [5 empty] | 1 .. <maxFailedMeasObjects> |  |  | EACH | ignore
|  |  |  | Measurement Failed Report Characteristics |  |  |  | M |  | BITSTRING (SIZE(32)) | Each position in the bitmap indicates measurement object that failed to be initiated in the eNB2. First Bit = PRB Periodic, Second Bit = TNL load Ind Periodic, Third Bit = HW Load Ind Periodic, Fourth Bit = Composite Available Capacity Periodic, Fifth Bit = ABS Status Periodic, Sixth Bit = RSRP Measurement Report Periodic, Seventh Bit = CSI Report Periodic. Other bits shall be ignored by the eNB1. | – | –
|  |  |  | Cause |  |  |  | M |  |  | Failure cause for measurement objects for which the measurement cannot be initiated | – | –
[5 empty] | CHOICE Cause Group |  |  | M
Radio Network Layer
[7 empty] | Radio Network Layer Cause | M |  | ENUMERATED (Handover Desirable for Radio Reasons, Time Critical Handover, Resource Optimisation Handover, Reduce Load in Serving Cell, Partial Handover, Unknown New eNB UE X2AP ID, Unknown Old eNB UE X2AP ID, Unknown Pair of UE X2AP ID, HO Target not Allowed, TX2RELOCoverall Expiry, TRELOCprep Expiry, Cell not Available, No Radio Resources Available in Target Cell, Invalid MME Group ID, Unknown MME Code, Encryption And/Or Integrity Protection Algorithms Not Supported, ReportCharacteristicsEmpty, NoReportPeriodicity, ExistingMeasurementID, Unknown eNB Measurement ID, Measurement Temporarily not Available, Unspecified,...,Load Balancing, Handover Optimisation, Value out of allowed range, Multiple E-RAB ID instances, Switch Off Ongoing, Not supported QCI value, Measurement not supported for the object,TDCoverall Expiry, TDCprep Expiry, Action Desirable for Radio Reasons, Reduce Load, Resource Optimisation, Time Critical action, Target not Allowed, No Radio Resources Available, Invalid QoS combination, Encryption Algorithms Not Supported, Procedure cancelled, RRM purpose, Improve user bit rate, User Inactivity, Radio Connection With UE Lost, Failure in the Radio Interface Procedure, Bearer Option not Supported, MCG Mobility, SCG Mobility, Count reaches max value, Unknown Old en-gNB UE X2AP ID, PDCP Overload)
Transport Layer
[7 empty] | Transport Layer Cause | M |  | ENUMERATED (Transport Resource Unavailable, Unspecified,...)
Protocol
[7 empty] | Protocol Cause | M |  | ENUMERATED (Transfer Syntax Error,Abstract Syntax Error (Reject),Abstract Syntax Error (Ignore and Notify),Message not Compatible with Receiver State,Semantic Error,Unspecified,Abstract Syntax Error (Falsely Constructed Message),...)
Misc
[7 empty] | Miscellaneous Cause | M |  | ENUMERATED (Control Processing Overload, Hardware Failure,O&M Intervention,Not enough User Plane Processing Resources,Unspecified,...)

## 9.1.2.13 RESOURCE STATUS FAILU
RESOURCE STATUS FAILURE
IE/Group Name | [7 empty] | Presence | Range | IE type and reference | Semantics description | Criticality | Assigned Criticality
Message Type | [7 empty] | M |  |  |  | YES | reject
| Procedure Code | [6 empty] | M |  | INTEGER (0..255)
| Type of Message | [6 empty] | M |  | CHOICE (Initiating Message, Successful Outcome, Unsuccessful Outcome, …)
eNB1 Measurement ID | [7 empty] | M |  | INTEGER (1..4095,...) | Allocated by eNB1 | YES | reject
eNB2 Measurement ID | [7 empty] | M |  | INTEGER (1..4095,...) | Allocated by eNB2 | YES | reject
Cause | [7 empty] | M |  |  | Ignored by the receiver when the Complete Failure Cause Information IE is included | YES | ignore
| CHOICE Cause Group | [6 empty] | M
Radio Network Layer
|  |  | Radio Network Layer Cause |  |  |  |  | M |  | ENUMERATED (Handover Desirable for Radio Reasons, Time Critical Handover, Resource Optimisation Handover, Reduce Load in Serving Cell, Partial Handover, Unknown New eNB UE X2AP ID, Unknown Old eNB UE X2AP ID, Unknown Pair of UE X2AP ID, HO Target not Allowed, TX2RELOCoverall Expiry, TRELOCprep Expiry, Cell not Available, No Radio Resources Available in Target Cell, Invalid MME Group ID, Unknown MME Code, Encryption And/Or Integrity Protection Algorithms Not Supported, ReportCharacteristicsEmpty, NoReportPeriodicity, ExistingMeasurementID, Unknown eNB Measurement ID, Measurement Temporarily not Available, Unspecified,...,Load Balancing, Handover Optimisation, Value out of allowed range, Multiple E-RAB ID instances, Switch Off Ongoing, Not supported QCI value, Measurement not supported for the object,TDCoverall Expiry, TDCprep Expiry, Action Desirable for Radio Reasons, Reduce Load, Resource Optimisation, Time Critical action, Target not Allowed, No Radio Resources Available, Invalid QoS combination, Encryption Algorithms Not Supported, Procedure cancelled, RRM purpose, Improve user bit rate, User Inactivity, Radio Connection With UE Lost, Failure in the Radio Interface Procedure, Bearer Option not Supported, MCG Mobility, SCG Mobility, Count reaches max value, Unknown Old en-gNB UE X2AP ID, PDCP Overload)
Transport Layer
|  |  | Transport Layer Cause |  |  |  |  | M |  | ENUMERATED (Transport Resource Unavailable, Unspecified,...)
Protocol
|  |  | Protocol Cause |  |  |  |  | M |  | ENUMERATED (Transfer Syntax Error,Abstract Syntax Error (Reject),Abstract Syntax Error (Ignore and Notify),Message not Compatible with Receiver State,Semantic Error,Unspecified,Abstract Syntax Error (Falsely Constructed Message),...)
Misc
|  |  | Miscellaneous Cause |  |  |  |  | M |  | ENUMERATED (Control Processing Overload, Hardware Failure,O&M Intervention,Not enough User Plane Processing Resources,Unspecified,...)
Criticality Diagnostics | [7 empty] | O |  |  |  | YES | ignore
| Procedure Code | [6 empty] | O |  | INTEGER (0..255) | Procedure Code is to be used if Criticality Diagnostics is part of Error Indication procedure, and not within the response message of the same procedure that caused the error.
| Triggering Message | [6 empty] | O |  | ENUMERATED(initiating message, successful outcome, unsuccessful outcome) | The Triggering Message is used only if the Criticality Diagnostics is part of Error Indication procedure.
| Procedure Criticality | [6 empty] | O |  | ENUMERATED(reject, ignore, notify) | This Procedure Criticality is used for reporting the Criticality of the Triggering message (Procedure).
| Information Element Criticality Diagnostics | [7 empty] | 0..<maxNrOfErrors>
|  | IE Criticality | [5 empty] | M |  | ENUMERATED(reject, ignore, notify) | The IE Criticality is used for reporting the criticality of the triggering IE. The value "ignore'" shall not be used.
|  | IE ID | [5 empty] | M |  | INTEGER (0..65535) | The IE ID of the not understood or missing IE
|  | Type Of Error | [5 empty] | M |  | ENUMERATED(not understood, missing, …)
Complete Failure Cause Information | [8 empty] | 0..1 |  | Complete list of failure causes for all requested cells | YES | ignore
| Complete Failure Cause Information Item | [7 empty] | 1 .. <maxCellineNB> |  |  | EACH | ignore
|  | Cell ID | [5 empty] | M |  |  |  | – | –
|  |  | PLMN Identity |  |  |  |  | M |  | OCTET STRING (3) | - digits 0 to 9, encoded 0000 to 1001, - 1111 used as filler digit, two digits per octet, - bits 4 to 1 of octet n encoding digit 2n-1 - bits 8 to 5 of octet n encoding digit 2n -The PLMN identity consists of 3 digits from MCC followed by either -a filler digit plus 2 digits from MNC (in case of 2 digit MNC) or -3 digits from MNC (in case of a 3 digit MNC). | – | –
|  |  | E-UTRAN Cell Identifier |  |  |  |  | M |  | BIT STRING (28) | The leftmost bits of the E-UTRAN Cell Identifier IE value correspond to the value of the eNB ID IE contained in the Global eNB ID IE (defined in section 9.2.22) identifying the eNB that controls the cell. | – | –
|  | Measurement Failure Cause List | [6 empty] | 1 |  |  | – | –
|  |  | Measurement Failure Cause Item | [5 empty] | 1 .. <maxFailedMeasObjects> |  |  | EACH | ignore
|  |  |  | Measurement Failed Report Characteristics |  |  |  | M |  | BITSTRING (SIZE(32)) | Each position in the bitmap indicates measurement object that failed to be initiated in the eNB2. First Bit = PRB Periodic, Second Bit = TNL load Ind Periodic, Third Bit = HW Load Ind Periodic, Fourth Bit = Composite Available Capacity Periodic, Fifth Bit = ABS Status Periodic, Sixth Bit = RSRP Measurement Report Periodic, Seventh Bit = CSI Report Periodic. Other bits shall be ignored by the eNB1. | – | –
|  |  |  | Cause |  |  |  | M |  |  | Failure cause for measurements that cannot be initiated | – | –
[5 empty] | CHOICE Cause Group |  |  | M
Radio Network Layer
[7 empty] | Radio Network Layer Cause | M |  | ENUMERATED (Handover Desirable for Radio Reasons, Time Critical Handover, Resource Optimisation Handover, Reduce Load in Serving Cell, Partial Handover, Unknown New eNB UE X2AP ID, Unknown Old eNB UE X2AP ID, Unknown Pair of UE X2AP ID, HO Target not Allowed, TX2RELOCoverall Expiry, TRELOCprep Expiry, Cell not Available, No Radio Resources Available in Target Cell, Invalid MME Group ID, Unknown MME Code, Encryption And/Or Integrity Protection Algorithms Not Supported, ReportCharacteristicsEmpty, NoReportPeriodicity, ExistingMeasurementID, Unknown eNB Measurement ID, Measurement Temporarily not Available, Unspecified,...,Load Balancing, Handover Optimisation, Value out of allowed range, Multiple E-RAB ID instances, Switch Off Ongoing, Not supported QCI value, Measurement not supported for the object,TDCoverall Expiry, TDCprep Expiry, Action Desirable for Radio Reasons, Reduce Load, Resource Optimisation, Time Critical action, Target not Allowed, No Radio Resources Available, Invalid QoS combination, Encryption Algorithms Not Supported, Procedure cancelled, RRM purpose, Improve user bit rate, User Inactivity, Radio Connection With UE Lost, Failure in the Radio Interface Procedure, Bearer Option not Supported, MCG Mobility, SCG Mobility, Count reaches max value, Unknown Old en-gNB UE X2AP ID, PDCP Overload)
Transport Layer
[7 empty] | Transport Layer Cause | M |  | ENUMERATED (Transport Resource Unavailable, Unspecified,...)
Protocol
[7 empty] | Protocol Cause | M |  | ENUMERATED (Transfer Syntax Error,Abstract Syntax Error (Reject),Abstract Syntax Error (Ignore and Notify),Message not Compatible with Receiver State,Semantic Error,Unspecified,Abstract Syntax Error (Falsely Constructed Message),...)
Misc
[7 empty] | Miscellaneous Cause | M |  | ENUMERATED (Control Processing Overload, Hardware Failure,O&M Intervention,Not enough User Plane Processing Resources,Unspecified,...)

## 9.1.2.14 RESOURCE STATUS UPDAT
RESOURCE STATUS UPDATE
IE/Group Name | [9 empty] | Presence | Range | IE type and reference | Semantics description | Criticality | Assigned Criticality
Message Type | [9 empty] | M |  |  |  | YES | ignore
| Procedure Code | [8 empty] | M |  | INTEGER (0..255)
| Type of Message | [8 empty] | M |  | CHOICE (Initiating Message, Successful Outcome, Unsuccessful Outcome, …)
eNB1 Measurement ID | [9 empty] | M |  | INTEGER (1..4095,...) | Allocated by eNB1 | YES | reject
eNB2 Measurement ID | [9 empty] | M |  | INTEGER (1..4095,...) | Allocated by eNB2 | YES | reject
Cell Measurement Result | [10 empty] | 1 |  |  | YES | ignore
| Cell Measurement Result Item | [9 empty] | 1 .. <maxCellineNB> |  |  | EACH | ignore
|  | Cell ID | [7 empty] | M
|  |  | PLMN Identity | [6 empty] | M |  | OCTET STRING (3) | - digits 0 to 9, encoded 0000 to 1001, - 1111 used as filler digit, two digits per octet, - bits 4 to 1 of octet n encoding digit 2n-1 - bits 8 to 5 of octet n encoding digit 2n -The PLMN identity consists of 3 digits from MCC followed by either -a filler digit plus 2 digits from MNC (in case of 2 digit MNC) or -3 digits from MNC (in case of a 3 digit MNC). | – | –
|  |  | E-UTRAN Cell Identifier | [6 empty] | M |  | BIT STRING (28) | The leftmost bits of the E-UTRAN Cell Identifier IE value correspond to the value of the eNB ID IE contained in the Global eNB ID IE (defined in section 9.2.22) identifying the eNB that controls the cell. | – | –
|  | Hardware Load Indicator | [7 empty] | O
|  |  | DL Hardware Load Indicator | [6 empty] | M |  | ENUMERATED (LowLoad, MediumLoad, HighLoad, Overload, ...)
|  |  | UL Hardware Load Indicator | [6 empty] | M |  | ENUMERATED (LowLoad, MediumLoad, HighLoad, Overload, ...)
|  | S1 TNL Load Indicator | [7 empty] | O
|  |  | DL S1TNL Load Indicator | [6 empty] | M |  | ENUMERATED (LowLoad, MediumLoad, HighLoad, Overload, ...)
|  |  | UL S1TNL Load Indicator | [6 empty] | M |  | ENUMERATED (LowLoad, MediumLoad, HighLoad, Overload, ...)
|  | Radio Resource Status | [7 empty] | O
|  |  | DL GBR PRB usage | [6 empty] | M |  | INTEGER (0..100)
|  |  | UL GBR PRB usage | [6 empty] | M |  | INTEGER (0..100)
|  |  | DL non-GBR PRB usage | [6 empty] | M |  | INTEGER (0..100)
|  |  | UL non-GBR PRB usage | [6 empty] | M |  | INTEGER (0..100)
|  |  | DL Total PRB usage | [6 empty] | M |  | INTEGER (0..100)
|  |  | UL Total PRB usage | [6 empty] | M |  | INTEGER (0..100)
|  |  | DL scheduling PDCCH CCE usage | [6 empty] | O |  | INTEGER (0..100)
|  |  | UL scheduling PDCCH CCE usage | [6 empty] | O |  | INTEGER (0..100)
|  | Composite Available Capacity Group | [7 empty] | O |  |  |  | YES | ignore
|  |  | Composite Available Capacity Downlink | [6 empty] | M |  |  | For the Downlink | - | -
|  |  |  | Cell Capacity Class Value | [5 empty] | O |  | INTEGER (1..100,...) | Value 1 shall indicate the minimum cell capacity, and 100 shall indicate the maximum cell capacity. There should be a linear relation between cell capacity and Cell Capacity Class Value. | - | -
|  |  |  | Capacity Value | [5 empty] | M |  | INTEGER (0..100) | ‘0’ indicates no resource is available, Measured on a linear scale. | - | -
|  |  | Composite Available Capacity Uplink | [6 empty] | M |  |  | For the Uplink | - | -
|  |  |  | Cell Capacity Class Value | [5 empty] | O |  | INTEGER (1..100,...) | Value 1 shall indicate the minimum cell capacity, and 100 shall indicate the maximum cell capacity. There should be a linear relation between cell capacity and Cell Capacity Class Value. | - | -
|  |  |  | Capacity Value | [5 empty] | M |  | INTEGER (0..100) | ‘0’ indicates no resource is available, Measured on a linear scale. | - | -
|  | ABS Status | [7 empty] | O |  |  |  | YES | ignore
|  |  | DL ABS status | [6 empty] | M |  | INTEGER (0..100) | Percentage of used ABS resources. The numerator of the percentage calculation consists of resource blocks within the ABS indicated in the Usable ABS Pattern Info IE allocated by the eNB2 for DL traffic needing protection by ABS from inter-cell interference for DL scheduling, or allocated by the eNB2 for other reasons (e.g. some control channels). The denominator of the percentage calculation is the total quantity of resource blocks within the ABS indicated in the Usable ABS Pattern Info IE.
|  |  | CHOICE Usable ABS Information | [6 empty] | M |  | – | –
|  |  |  | FDD | [7 empty] | – | –
[5 empty] | Usable ABS Pattern Info |  |  |  |  | M |  | BIT STRING (SIZE(40)) | Each position in the bitmap represents a subframe, for which value "1" indicates ‘ABS that has been designated as protected from inter-cell interference by the eNB1, and available to serve this purpose for DL scheduling in the eNB2’ and value "0" is used for all other subframes. The pattern represented by the bitmap is a subset of, or the same as, the corresponding ABS Pattern Info IE conveyed in the LOAD INFORMATION message from the eNB1.
|  |  |  | TDD | [7 empty] | – | –
[5 empty] | Usable ABS Pattern Info |  |  |  |  | M |  | BIT STRING (1..70) | Each position in the bitmap represents a subframe, for which value "1" indicates ‘ABS that has been designated as protected from inter-cell interference by the eNB1, and available to serve this purpose for DL scheduling in the eNB2’ and value "0" is used for all other subframes. The pattern represented by the bitmap is a subset of, or the same as, the corresponding ABS Pattern Info IE conveyed in the LOAD INFORMATION message from the eNB1.
|  | RSRP Measurement Report List | [7 empty] | O |  |  |  | YES | ignore
|  |  | RSRP Measurement Report Item | [7 empty] | 1 .. <maxUEReport>
|  |  |  | RSRP Measurement Result | [6 empty] | 1 .. <maxCellReport>
[5 empty] | RSRP Cell ID |  |  |  |  | M |  |  | ID of the cell on which the RSRP is measured.
[6 empty] | PLMN Identity |  |  |  | M |  | OCTET STRING (3) | - digits 0 to 9, encoded 0000 to 1001, - 1111 used as filler digit, two digits per octet, - bits 4 to 1 of octet n encoding digit 2n-1 - bits 8 to 5 of octet n encoding digit 2n -The PLMN identity consists of 3 digits from MCC followed by either -a filler digit plus 2 digits from MNC (in case of 2 digit MNC) or -3 digits from MNC (in case of a 3 digit MNC). | – | –
[6 empty] | E-UTRAN Cell Identifier |  |  |  | M |  | BIT STRING (28) | The leftmost bits of the E-UTRAN Cell Identifier IE value correspond to the value of the eNB ID IE contained in the Global eNB ID IE (defined in section 9.2.22) identifying the eNB that controls the cell. | – | –
[5 empty] | RSRP Measured |  |  |  |  | M |  | INTEGER (0..97, ...) | Measured RSRP. Defined in TS 36.331 [9].
|  |  |  | UE ID | [5 empty] | O |  | BIT STRING (SIZE(16)) | ID assigned by eNB2 for the UE.
|  | CSI Report | [7 empty] | O |  |  |  | YES | ignore
|  |  | CSI Report per Cell | [7 empty] | 1 .. <maxUEReport>
|  |  |  | UE ID | [5 empty] | M |  | BIT STRING (SIZE(16)) | ID assigned by eNB2 for the UE.
|  |  |  | CSI Report per CSI Process | [6 empty] | 1 .. <maxCSIProcess>
[5 empty] | CSI Process Configuration Index |  |  |  |  | M |  | INTEGER (1..7, …) | Indicates one of the possible CSI Process configurations in the serving cell.
[5 empty] | CSI Report per CSI Process Item | [5 empty] | 1.. <maxCSIReport>
[6 empty] | RI |  |  |  | M |  | INTEGER (1..8, …) | The RI corresponding to the CQI being reported for this CSI process item. Value defined in TS 36.213 [11].
[6 empty] | Wideband CQI |  |  |  | M
[7 empty] | Wideband CQI Codeword 0 |  |  | M |  | INTEGER (0..15, …) | Value defined in TS 36.213 [11].
[7 empty] | CHOICE Wideband CQI Codeword 1 |  |  | O
[8 empty] | 4-bit CQI |  | M |  | INTEGER (0..15, …) | Value defined in TS 36.213 [11].
[8 empty] | 3-bit spatial differential CQI |  | M |  | INTEGER (0..7, …) | Value defined in TS 36.213 [11].
[6 empty] | Subband Size |  |  |  | M |  | ENUMERATED (2, 3, 4, 6, 8, …) | Corresponds to a value of subband size k defined in TS 36.213 [11] for the system bandwidth.
[6 empty] | Subband CQI List |  |  |  |  | 0 .. <maxSubband>
[7 empty] | Subband CQI |  |  | M
[8 empty] | CHOICE Subband CQI Codeword 0 |  | M
[9 empty] | 4-bit CQI | M |  | INTEGER (0..15, …) | Value defined in TS 36.213 [11].
[9 empty] | 2-bit Subband differential CQI | M |  | INTEGER (0..3, …) | Value defined in TS 36.213 [11].
[9 empty] | 2-bit differential CQI | M |  | INTEGER (0..3, …) | Value defined in TS 36.213 [11].
[8 empty] | CHOICE Subband CQI Codeword 1 |  | O
[9 empty] | 4-bit CQI | M |  | INTEGER (0..15, …) | Value defined in TS 36.213 [11].
[9 empty] | 3-bit spatial differential CQI | M |  | INTEGER (0..7, …) | Value defined in TS 36.213 [11].
[9 empty] | 2-bit Subband differential CQI | M |  | INTEGER (0..3, …) | Value defined in TS 36.213 [11].
[9 empty] | 2-bit differential CQI | M |  | INTEGER (0..3, …) | Value defined in TS 36.213 [11].
[7 empty] | Subband Index |  |  | M |  | INTEGER (0..27, …)
|  | Cell Reporting Indicator | [7 empty] | O |  | ENUMERATED(stop request, ...) |  | YES | ignore

## 9.1.2.15 MOBILITY CHANGE REQUE
MOBILITY CHANGE REQUEST
IE/Group Name |  |  |  | Presence | Range | IE type and reference | Semantics description | Criticality | Assigned Criticality
Message Type |  |  |  | M |  |  |  | YES | reject
| Procedure Code |  |  | M |  | INTEGER (0..255)
| Type of Message |  |  | M |  | CHOICE (Initiating Message, Successful Outcome, Unsuccessful Outcome, …)
eNB1 Cell ID |  |  |  | M |  |  |  | YES | reject
| PLMN Identity |  |  | M |  | OCTET STRING (3) | - digits 0 to 9, encoded 0000 to 1001, - 1111 used as filler digit, two digits per octet, - bits 4 to 1 of octet n encoding digit 2n-1 - bits 8 to 5 of octet n encoding digit 2n -The PLMN identity consists of 3 digits from MCC followed by either -a filler digit plus 2 digits from MNC (in case of 2 digit MNC) or -3 digits from MNC (in case of a 3 digit MNC). | – | –
| E-UTRAN Cell Identifier |  |  | M |  | BIT STRING (28) | The leftmost bits of the E-UTRAN Cell Identifier IE value correspond to the value of the eNB ID IE contained in the Global eNB ID IE (defined in section 9.2.22) identifying the eNB that controls the cell. | – | –
eNB2 Cell ID |  |  |  | M |  |  |  | YES | reject
| PLMN Identity |  |  | M |  | OCTET STRING (3) | - digits 0 to 9, encoded 0000 to 1001, - 1111 used as filler digit, two digits per octet, - bits 4 to 1 of octet n encoding digit 2n-1 - bits 8 to 5 of octet n encoding digit 2n -The PLMN identity consists of 3 digits from MCC followed by either -a filler digit plus 2 digits from MNC (in case of 2 digit MNC) or -3 digits from MNC (in case of a 3 digit MNC). | – | –
| E-UTRAN Cell Identifier |  |  | M |  | BIT STRING (28) | The leftmost bits of the E-UTRAN Cell Identifier IE value correspond to the value of the eNB ID IE contained in the Global eNB ID IE (defined in section 9.2.22) identifying the eNB that controls the cell. | – | –
eNB1 Mobility Parameters |  |  |  | O |  | INTEGER (-20..20) | Configuration change in eNB1 cell | YES | ignore
eNB2 Proposed Mobility Parameters |  |  |  | M |  | INTEGER (-20..20) | Proposed configuration change in eNB2 cell | YES | reject
Cause |  |  |  | M |  |  |  | YES | reject
| CHOICE Cause Group |  |  | M
Radio Network Layer
|  |  | Radio Network Layer Cause | M |  | ENUMERATED (Handover Desirable for Radio Reasons, Time Critical Handover, Resource Optimisation Handover, Reduce Load in Serving Cell, Partial Handover, Unknown New eNB UE X2AP ID, Unknown Old eNB UE X2AP ID, Unknown Pair of UE X2AP ID, HO Target not Allowed, TX2RELOCoverall Expiry, TRELOCprep Expiry, Cell not Available, No Radio Resources Available in Target Cell, Invalid MME Group ID, Unknown MME Code, Encryption And/Or Integrity Protection Algorithms Not Supported, ReportCharacteristicsEmpty, NoReportPeriodicity, ExistingMeasurementID, Unknown eNB Measurement ID, Measurement Temporarily not Available, Unspecified,...,Load Balancing, Handover Optimisation, Value out of allowed range, Multiple E-RAB ID instances, Switch Off Ongoing, Not supported QCI value, Measurement not supported for the object,TDCoverall Expiry, TDCprep Expiry, Action Desirable for Radio Reasons, Reduce Load, Resource Optimisation, Time Critical action, Target not Allowed, No Radio Resources Available, Invalid QoS combination, Encryption Algorithms Not Supported, Procedure cancelled, RRM purpose, Improve user bit rate, User Inactivity, Radio Connection With UE Lost, Failure in the Radio Interface Procedure, Bearer Option not Supported, MCG Mobility, SCG Mobility, Count reaches max value, Unknown Old en-gNB UE X2AP ID, PDCP Overload)
Transport Layer
|  |  | Transport Layer Cause | M |  | ENUMERATED (Transport Resource Unavailable, Unspecified,...)
Protocol
|  |  | Protocol Cause | M |  | ENUMERATED (Transfer Syntax Error,Abstract Syntax Error (Reject),Abstract Syntax Error (Ignore and Notify),Message not Compatible with Receiver State,Semantic Error,Unspecified,Abstract Syntax Error (Falsely Constructed Message),...)
Misc
|  |  | Miscellaneous Cause | M |  | ENUMERATED (Control Processing Overload, Hardware Failure,O&M Intervention,Not enough User Plane Processing Resources,Unspecified,...)

## 9.1.2.16 MOBILITY CHANGE ACKNO
MOBILITY CHANGE ACKNOWLEDGE
IE/Group Name |  |  | Presence | Range | IE type and reference | Semantics description | Criticality | Assigned Criticality
Message Type |  |  | M |  |  |  | YES | reject
| Procedure Code |  | M |  | INTEGER (0..255)
| Type of Message |  | M |  | CHOICE (Initiating Message, Successful Outcome, Unsuccessful Outcome, …)
eNB1 Cell ID |  |  | M |  |  |  | YES | reject
| PLMN Identity |  | M |  | OCTET STRING (3) | - digits 0 to 9, encoded 0000 to 1001, - 1111 used as filler digit, two digits per octet, - bits 4 to 1 of octet n encoding digit 2n-1 - bits 8 to 5 of octet n encoding digit 2n -The PLMN identity consists of 3 digits from MCC followed by either -a filler digit plus 2 digits from MNC (in case of 2 digit MNC) or -3 digits from MNC (in case of a 3 digit MNC). | – | –
| E-UTRAN Cell Identifier |  | M |  | BIT STRING (28) | The leftmost bits of the E-UTRAN Cell Identifier IE value correspond to the value of the eNB ID IE contained in the Global eNB ID IE (defined in section 9.2.22) identifying the eNB that controls the cell. | – | –
eNB2 Cell ID |  |  | M |  |  |  | YES | reject
| PLMN Identity |  | M |  | OCTET STRING (3) | - digits 0 to 9, encoded 0000 to 1001, - 1111 used as filler digit, two digits per octet, - bits 4 to 1 of octet n encoding digit 2n-1 - bits 8 to 5 of octet n encoding digit 2n -The PLMN identity consists of 3 digits from MCC followed by either -a filler digit plus 2 digits from MNC (in case of 2 digit MNC) or -3 digits from MNC (in case of a 3 digit MNC). | – | –
| E-UTRAN Cell Identifier |  | M |  | BIT STRING (28) | The leftmost bits of the E-UTRAN Cell Identifier IE value correspond to the value of the eNB ID IE contained in the Global eNB ID IE (defined in section 9.2.22) identifying the eNB that controls the cell. | – | –
Criticality Diagnostics |  |  | O |  |  |  | YES | ignore
| Procedure Code |  | O |  | INTEGER (0..255) | Procedure Code is to be used if Criticality Diagnostics is part of Error Indication procedure, and not within the response message of the same procedure that caused the error.
| Triggering Message |  | O |  | ENUMERATED(initiating message, successful outcome, unsuccessful outcome) | The Triggering Message is used only if the Criticality Diagnostics is part of Error Indication procedure.
| Procedure Criticality |  | O |  | ENUMERATED(reject, ignore, notify) | This Procedure Criticality is used for reporting the Criticality of the Triggering message (Procedure).
| Information Element Criticality Diagnostics |  |  | 0..<maxNrOfErrors>
|  | IE Criticality | M |  | ENUMERATED(reject, ignore, notify) | The IE Criticality is used for reporting the criticality of the triggering IE. The value "ignore'" shall not be used.
|  | IE ID | M |  | INTEGER (0..65535) | The IE ID of the not understood or missing IE
|  | Type Of Error | M |  | ENUMERATED(not understood, missing, …)

## 9.1.2.17 MOBILITY CHANGE FAILU
MOBILITY CHANGE FAILURE
IE/Group Name |  |  |  | Presence | Range | IE type and reference | Semantics description | Criticality | Assigned Criticality
Message Type |  |  |  | M |  |  |  | YES | reject
| Procedure Code |  |  | M |  | INTEGER (0..255)
| Type of Message |  |  | M |  | CHOICE (Initiating Message, Successful Outcome, Unsuccessful Outcome, …)
eNB1 Cell ID |  |  |  | M |  |  |  | YES | ignore
| PLMN Identity |  |  | M |  | OCTET STRING (3) | - digits 0 to 9, encoded 0000 to 1001, - 1111 used as filler digit, two digits per octet, - bits 4 to 1 of octet n encoding digit 2n-1 - bits 8 to 5 of octet n encoding digit 2n -The PLMN identity consists of 3 digits from MCC followed by either -a filler digit plus 2 digits from MNC (in case of 2 digit MNC) or -3 digits from MNC (in case of a 3 digit MNC). | – | –
| E-UTRAN Cell Identifier |  |  | M |  | BIT STRING (28) | The leftmost bits of the E-UTRAN Cell Identifier IE value correspond to the value of the eNB ID IE contained in the Global eNB ID IE (defined in section 9.2.22) identifying the eNB that controls the cell. | – | –
eNB2 Cell ID |  |  |  | M |  |  |  | YES | ignore
| PLMN Identity |  |  | M |  | OCTET STRING (3) | - digits 0 to 9, encoded 0000 to 1001, - 1111 used as filler digit, two digits per octet, - bits 4 to 1 of octet n encoding digit 2n-1 - bits 8 to 5 of octet n encoding digit 2n -The PLMN identity consists of 3 digits from MCC followed by either -a filler digit plus 2 digits from MNC (in case of 2 digit MNC) or -3 digits from MNC (in case of a 3 digit MNC). | – | –
| E-UTRAN Cell Identifier |  |  | M |  | BIT STRING (28) | The leftmost bits of the E-UTRAN Cell Identifier IE value correspond to the value of the eNB ID IE contained in the Global eNB ID IE (defined in section 9.2.22) identifying the eNB that controls the cell. | – | –
Cause |  |  |  | M |  |  |  | YES | ignore
| CHOICE Cause Group |  |  | M
Radio Network Layer
|  |  | Radio Network Layer Cause | M |  | ENUMERATED (Handover Desirable for Radio Reasons, Time Critical Handover, Resource Optimisation Handover, Reduce Load in Serving Cell, Partial Handover, Unknown New eNB UE X2AP ID, Unknown Old eNB UE X2AP ID, Unknown Pair of UE X2AP ID, HO Target not Allowed, TX2RELOCoverall Expiry, TRELOCprep Expiry, Cell not Available, No Radio Resources Available in Target Cell, Invalid MME Group ID, Unknown MME Code, Encryption And/Or Integrity Protection Algorithms Not Supported, ReportCharacteristicsEmpty, NoReportPeriodicity, ExistingMeasurementID, Unknown eNB Measurement ID, Measurement Temporarily not Available, Unspecified,...,Load Balancing, Handover Optimisation, Value out of allowed range, Multiple E-RAB ID instances, Switch Off Ongoing, Not supported QCI value, Measurement not supported for the object,TDCoverall Expiry, TDCprep Expiry, Action Desirable for Radio Reasons, Reduce Load, Resource Optimisation, Time Critical action, Target not Allowed, No Radio Resources Available, Invalid QoS combination, Encryption Algorithms Not Supported, Procedure cancelled, RRM purpose, Improve user bit rate, User Inactivity, Radio Connection With UE Lost, Failure in the Radio Interface Procedure, Bearer Option not Supported, MCG Mobility, SCG Mobility, Count reaches max value, Unknown Old en-gNB UE X2AP ID, PDCP Overload)
Transport Layer
|  |  | Transport Layer Cause | M |  | ENUMERATED (Transport Resource Unavailable, Unspecified,...)
Protocol
|  |  | Protocol Cause | M |  | ENUMERATED (Transfer Syntax Error,Abstract Syntax Error (Reject),Abstract Syntax Error (Ignore and Notify),Message not Compatible with Receiver State,Semantic Error,Unspecified,Abstract Syntax Error (Falsely Constructed Message),...)
Misc
|  |  | Miscellaneous Cause | M |  | ENUMERATED (Control Processing Overload, Hardware Failure,O&M Intervention,Not enough User Plane Processing Resources,Unspecified,...)
Mobility Parameters Modification Range |  |  |  | O |  |  |  | YES | ignore
| Handover Trigger Change Lower Limit |  |  | M |  | INTEGER (-20..20) | The actual value is IE value * 0.5 dB.
| Handover Trigger Change Upper Limit |  |  | M |  | INTEGER (-20..20) | The actual value is IE value * 0.5 dB.
Criticality Diagnostics |  |  |  | O |  |  |  | YES | ignore
| Procedure Code |  |  | O |  | INTEGER (0..255) | Procedure Code is to be used if Criticality Diagnostics is part of Error Indication procedure, and not within the response message of the same procedure that caused the error.
| Triggering Message |  |  | O |  | ENUMERATED(initiating message, successful outcome, unsuccessful outcome) | The Triggering Message is used only if the Criticality Diagnostics is part of Error Indication procedure.
| Procedure Criticality |  |  | O |  | ENUMERATED(reject, ignore, notify) | This Procedure Criticality is used for reporting the Criticality of the Triggering message (Procedure).
| Information Element Criticality Diagnostics |  |  |  | 0..<maxNrOfErrors>
|  | IE Criticality |  | M |  | ENUMERATED(reject, ignore, notify) | The IE Criticality is used for reporting the criticality of the triggering IE. The value "ignore'" shall not be used.
|  | IE ID |  | M |  | INTEGER (0..65535) | The IE ID of the not understood or missing IE
|  | Type Of Error |  | M |  | ENUMERATED(not understood, missing, …)

## 9.1.2.18 RLF INDICATION
RLF INDICATION
IE/Group Name |  | Presence | Range | IE type and reference | Semantics description | Criticality | Assigned Criticality
Message Type |  | M |  |  |  | YES | ignore
| Procedure Code | M |  | INTEGER (0..255)
| Type of Message | M |  | CHOICE (Initiating Message, Successful Outcome, Unsuccessful Outcome, …)
Failure cell PCI |  | M |  | INTEGER (0..503, …) | Physical Cell Identifier | YES | ignore
Re-establishment cell ECGI |  | M |  |  |  | YES | ignore
| PLMN Identity | M |  | OCTET STRING (3) | - digits 0 to 9, encoded 0000 to 1001, - 1111 used as filler digit, two digits per octet, - bits 4 to 1 of octet n encoding digit 2n-1 - bits 8 to 5 of octet n encoding digit 2n -The PLMN identity consists of 3 digits from MCC followed by either -a filler digit plus 2 digits from MNC (in case of 2 digit MNC) or -3 digits from MNC (in case of a 3 digit MNC). | – | –
| E-UTRAN Cell Identifier | M |  | BIT STRING (28) | The leftmost bits of the E-UTRAN Cell Identifier IE value correspond to the value of the eNB ID IE contained in the Global eNB ID IE (defined in section 9.2.22) identifying the eNB that controls the cell. | – | –
C-RNTI |  | M |  | BIT STRING (SIZE (16)) | C-RNTI contained in the RRC Re-establishment Request message (TS 36.331 [9]) | YES | ignore
ShortMAC-I |  | O |  | BIT STRING (SIZE (16)) | ShortMAC-I contained in the RRC Re-establishment Request message (TS 36.331 [9]) | YES | ignore
UE RLF Report Container |  | O |  | OCTET STRING | RLF -Report-r9 IE contained in the UEInformationResponse message (TS 36.331 [9]) | YES | ignore
RRC Conn Setup Indicator |  | O |  | ENUMERATED(RRC Conn Setup, ...) | Included if the RLF Report within the UE RLF Report Container IE is retrieved after an RRC connection setup or an incoming successful handover | YES | reject
RRC Conn Reestab Indicator |  | O |  | ENUMERATED(reconfigurationFailure, handoverFailure, otherFailure, ...) | The Reestablishment Cause in RRCConnectionReestablishmentRequest message(TS 36.331 [9]) | YES | ignore
UE RLF Report Container for extended bands |  | O |  | OCTET STRING | RLF-Report-v9e0 IE contained in the UEInformationResponse message (TS 36.331 [9]) | YES | ignore

## 9.1.2.19 HANDOVER REPORT
HANDOVER REPORT
IE/Group Name |  |  |  | Presence | Range | IE type and reference | Semantics description | Criticality | Assigned Criticality
Message Type |  |  |  | M |  |  |  | YES | ignore
| Procedure Code |  |  | M |  | INTEGER (0..255)
| Type of Message |  |  | M |  | CHOICE (Initiating Message, Successful Outcome, Unsuccessful Outcome, …)
Handover Report Type |  |  |  | M |  | ENUMERATED (HO too early, HO to wrong cell, …, InterRAT ping-pong) |  | YES | ignore
Handover Cause |  |  |  | M |  |  | Indicates handover cause employed for handover from eNB2 | YES | ignore
| CHOICE Cause Group |  |  | M
Radio Network Layer
|  |  | Radio Network Layer Cause | M |  | ENUMERATED (Handover Desirable for Radio Reasons, Time Critical Handover, Resource Optimisation Handover, Reduce Load in Serving Cell, Partial Handover, Unknown New eNB UE X2AP ID, Unknown Old eNB UE X2AP ID, Unknown Pair of UE X2AP ID, HO Target not Allowed, TX2RELOCoverall Expiry, TRELOCprep Expiry, Cell not Available, No Radio Resources Available in Target Cell, Invalid MME Group ID, Unknown MME Code, Encryption And/Or Integrity Protection Algorithms Not Supported, ReportCharacteristicsEmpty, NoReportPeriodicity, ExistingMeasurementID, Unknown eNB Measurement ID, Measurement Temporarily not Available, Unspecified,...,Load Balancing, Handover Optimisation, Value out of allowed range, Multiple E-RAB ID instances, Switch Off Ongoing, Not supported QCI value, Measurement not supported for the object,TDCoverall Expiry, TDCprep Expiry, Action Desirable for Radio Reasons, Reduce Load, Resource Optimisation, Time Critical action, Target not Allowed, No Radio Resources Available, Invalid QoS combination, Encryption Algorithms Not Supported, Procedure cancelled, RRM purpose, Improve user bit rate, User Inactivity, Radio Connection With UE Lost, Failure in the Radio Interface Procedure, Bearer Option not Supported, MCG Mobility, SCG Mobility, Count reaches max value, Unknown Old en-gNB UE X2AP ID, PDCP Overload)
Transport Layer
|  |  | Transport Layer Cause | M |  | ENUMERATED (Transport Resource Unavailable, Unspecified,...)
Protocol
|  |  | Protocol Cause | M |  | ENUMERATED (Transfer Syntax Error,Abstract Syntax Error (Reject),Abstract Syntax Error (Ignore and Notify),Message not Compatible with Receiver State,Semantic Error,Unspecified,Abstract Syntax Error (Falsely Constructed Message),...)
Misc
|  |  | Miscellaneous Cause | M |  | ENUMERATED (Control Processing Overload, Hardware Failure,O&M Intervention,Not enough User Plane Processing Resources,Unspecified,...)
Source cell ECGI |  |  |  | M |  |  | ECGI of source cell for handover procedure (in eNB2) | YES | ignore
| PLMN Identity |  |  | M |  | OCTET STRING (3) | - digits 0 to 9, encoded 0000 to 1001, - 1111 used as filler digit, two digits per octet, - bits 4 to 1 of octet n encoding digit 2n-1 - bits 8 to 5 of octet n encoding digit 2n -The PLMN identity consists of 3 digits from MCC followed by either -a filler digit plus 2 digits from MNC (in case of 2 digit MNC) or -3 digits from MNC (in case of a 3 digit MNC). | – | –
| E-UTRAN Cell Identifier |  |  | M |  | BIT STRING (28) | The leftmost bits of the E-UTRAN Cell Identifier IE value correspond to the value of the eNB ID IE contained in the Global eNB ID IE (defined in section 9.2.22) identifying the eNB that controls the cell. | – | –
Failure cell ECGI |  |  |  | M |  |  | ECGI of target cell for handover procedure (in eNB1) | YES | ignore
| PLMN Identity |  |  | M |  | OCTET STRING (3) | - digits 0 to 9, encoded 0000 to 1001, - 1111 used as filler digit, two digits per octet, - bits 4 to 1 of octet n encoding digit 2n-1 - bits 8 to 5 of octet n encoding digit 2n -The PLMN identity consists of 3 digits from MCC followed by either -a filler digit plus 2 digits from MNC (in case of 2 digit MNC) or -3 digits from MNC (in case of a 3 digit MNC). | – | –
| E-UTRAN Cell Identifier |  |  | M |  | BIT STRING (28) | The leftmost bits of the E-UTRAN Cell Identifier IE value correspond to the value of the eNB ID IE contained in the Global eNB ID IE (defined in section 9.2.22) identifying the eNB that controls the cell. | – | –
Re-establishment cell ECGI |  |  |  | C- ifHandoverReportType HoToWrongCell |  |  | ECGI of cell where UE attempted re-establishment | YES | ignore
| PLMN Identity |  |  | M |  | OCTET STRING (3) | - digits 0 to 9, encoded 0000 to 1001, - 1111 used as filler digit, two digits per octet, - bits 4 to 1 of octet n encoding digit 2n-1 - bits 8 to 5 of octet n encoding digit 2n -The PLMN identity consists of 3 digits from MCC followed by either -a filler digit plus 2 digits from MNC (in case of 2 digit MNC) or -3 digits from MNC (in case of a 3 digit MNC). | – | –
| E-UTRAN Cell Identifier |  |  | M |  | BIT STRING (28) | The leftmost bits of the E-UTRAN Cell Identifier IE value correspond to the value of the eNB ID IE contained in the Global eNB ID IE (defined in section 9.2.22) identifying the eNB that controls the cell. | – | –
Target cell in UTRAN |  |  |  | C- ifHandoverReportType InterRATpingpong |  | OCTET STRING | Encoded according to UTRAN Cell ID in the Last Visited UTRAN Cell Information IE, as defined in in TS 25.413 [24] | YES | ignore
Source cell C-RNTI |  |  |  | O |  | BIT STRING (SIZE (16)) | C-RNTI allocated at the source eNB (in eNB2) contained in the AS-config (TS 36.331 [9]). | YES | ignore
Mobility Information |  |  |  | O |  | BIT STRING (SIZE (32)) | Information provided in the HANDOVER REQUEST message from eNB2. | YES | ignore
UE RLF Report Container |  |  |  | O |  | OCTET STRING | The UE RLF Report Container IE received in the RLF INDICATION message. | YES | ignore
UE RLF Report Container for extended bands |  |  |  | O |  | OCTET STRING | The UE RLF Report Container for extended bands IE received in the RLF INDICATION message. | YES | ignore

## 9.1.2.20 CELL ACTIVATION REQUE
CELL ACTIVATION REQUEST
IE/Group Name |  |  | Presence | Range | IE type and reference | Semantics description | Criticality | Assigned Criticality
Message Type |  |  | M |  |  |  | YES | reject
| Procedure Code |  | M |  | INTEGER (0..255)
| Type of Message |  | M |  | CHOICE (Initiating Message, Successful Outcome, Unsuccessful Outcome, …)
Served Cells To Activate |  |  |  | 1 .. <maxCellineNB> |  |  | GLOBAL | reject
| ECGI |  | M |  |  |  | - | -
|  | PLMN Identity | M |  | OCTET STRING (3) | - digits 0 to 9, encoded 0000 to 1001, - 1111 used as filler digit, two digits per octet, - bits 4 to 1 of octet n encoding digit 2n-1 - bits 8 to 5 of octet n encoding digit 2n -The PLMN identity consists of 3 digits from MCC followed by either -a filler digit plus 2 digits from MNC (in case of 2 digit MNC) or -3 digits from MNC (in case of a 3 digit MNC). | – | –
|  | E-UTRAN Cell Identifier | M |  | BIT STRING (28) | The leftmost bits of the E-UTRAN Cell Identifier IE value correspond to the value of the eNB ID IE contained in the Global eNB ID IE (defined in section 9.2.22) identifying the eNB that controls the cell. | – | –

## 9.1.2.21 CELL ACTIVATION RESPO
CELL ACTIVATION RESPONSE
IE/Group Name |  |  | Presence | Range | IE type and reference | Semantics description | Criticality | Assigned Criticality
Message Type |  |  | M |  |  |  | YES | reject
| Procedure Code |  | M |  | INTEGER (0..255)
| Type of Message |  | M |  | CHOICE (Initiating Message, Successful Outcome, Unsuccessful Outcome, …)
Activated Cell List |  |  |  | 1 .. <maxCellineNB> |  |  | GLOBAL | ignore
| ECGI |  | M |  |  |  | - | -
|  | PLMN Identity | M |  | OCTET STRING (3) | - digits 0 to 9, encoded 0000 to 1001, - 1111 used as filler digit, two digits per octet, - bits 4 to 1 of octet n encoding digit 2n-1 - bits 8 to 5 of octet n encoding digit 2n -The PLMN identity consists of 3 digits from MCC followed by either -a filler digit plus 2 digits from MNC (in case of 2 digit MNC) or -3 digits from MNC (in case of a 3 digit MNC). | – | –
|  | E-UTRAN Cell Identifier | M |  | BIT STRING (28) | The leftmost bits of the E-UTRAN Cell Identifier IE value correspond to the value of the eNB ID IE contained in the Global eNB ID IE (defined in section 9.2.22) identifying the eNB that controls the cell. | – | –
Criticality Diagnostics |  |  | O |  |  |  | YES | ignore
| Procedure Code |  | O |  | INTEGER (0..255) | Procedure Code is to be used if Criticality Diagnostics is part of Error Indication procedure, and not within the response message of the same procedure that caused the error.
| Triggering Message |  | O |  | ENUMERATED(initiating message, successful outcome, unsuccessful outcome) | The Triggering Message is used only if the Criticality Diagnostics is part of Error Indication procedure.
| Procedure Criticality |  | O |  | ENUMERATED(reject, ignore, notify) | This Procedure Criticality is used for reporting the Criticality of the Triggering message (Procedure).
| Information Element Criticality Diagnostics |  |  | 0..<maxNrOfErrors>
|  | IE Criticality | M |  | ENUMERATED(reject, ignore, notify) | The IE Criticality is used for reporting the criticality of the triggering IE. The value "ignore'" shall not be used.
|  | IE ID | M |  | INTEGER (0..65535) | The IE ID of the not understood or missing IE
|  | Type Of Error | M |  | ENUMERATED(not understood, missing, …)

## 9.1.2.22 CELL ACTIVATION FAILU
CELL ACTIVATION FAILURE
IE/Group Name |  |  |  | Presence | Range | IE type and reference | Semantics description | Criticality | Assigned Criticality
Message Type |  |  |  | M |  |  |  | YES | reject
| Procedure Code |  |  | M |  | INTEGER (0..255)
| Type of Message |  |  | M |  | CHOICE (Initiating Message, Successful Outcome, Unsuccessful Outcome, …)
Cause |  |  |  | M |  |  |  | YES | ignore
| CHOICE Cause Group |  |  | M
Radio Network Layer
|  |  | Radio Network Layer Cause | M |  | ENUMERATED (Handover Desirable for Radio Reasons, Time Critical Handover, Resource Optimisation Handover, Reduce Load in Serving Cell, Partial Handover, Unknown New eNB UE X2AP ID, Unknown Old eNB UE X2AP ID, Unknown Pair of UE X2AP ID, HO Target not Allowed, TX2RELOCoverall Expiry, TRELOCprep Expiry, Cell not Available, No Radio Resources Available in Target Cell, Invalid MME Group ID, Unknown MME Code, Encryption And/Or Integrity Protection Algorithms Not Supported, ReportCharacteristicsEmpty, NoReportPeriodicity, ExistingMeasurementID, Unknown eNB Measurement ID, Measurement Temporarily not Available, Unspecified,...,Load Balancing, Handover Optimisation, Value out of allowed range, Multiple E-RAB ID instances, Switch Off Ongoing, Not supported QCI value, Measurement not supported for the object,TDCoverall Expiry, TDCprep Expiry, Action Desirable for Radio Reasons, Reduce Load, Resource Optimisation, Time Critical action, Target not Allowed, No Radio Resources Available, Invalid QoS combination, Encryption Algorithms Not Supported, Procedure cancelled, RRM purpose, Improve user bit rate, User Inactivity, Radio Connection With UE Lost, Failure in the Radio Interface Procedure, Bearer Option not Supported, MCG Mobility, SCG Mobility, Count reaches max value, Unknown Old en-gNB UE X2AP ID, PDCP Overload)
Transport Layer
|  |  | Transport Layer Cause | M |  | ENUMERATED (Transport Resource Unavailable, Unspecified,...)
Protocol
|  |  | Protocol Cause | M |  | ENUMERATED (Transfer Syntax Error,Abstract Syntax Error (Reject),Abstract Syntax Error (Ignore and Notify),Message not Compatible with Receiver State,Semantic Error,Unspecified,Abstract Syntax Error (Falsely Constructed Message),...)
Misc
|  |  | Miscellaneous Cause | M |  | ENUMERATED (Control Processing Overload, Hardware Failure,O&M Intervention,Not enough User Plane Processing Resources,Unspecified,...)
Criticality Diagnostics |  |  |  | O |  |  |  | YES | ignore
| Procedure Code |  |  | O |  | INTEGER (0..255) | Procedure Code is to be used if Criticality Diagnostics is part of Error Indication procedure, and not within the response message of the same procedure that caused the error.
| Triggering Message |  |  | O |  | ENUMERATED(initiating message, successful outcome, unsuccessful outcome) | The Triggering Message is used only if the Criticality Diagnostics is part of Error Indication procedure.
| Procedure Criticality |  |  | O |  | ENUMERATED(reject, ignore, notify) | This Procedure Criticality is used for reporting the Criticality of the Triggering message (Procedure).
| Information Element Criticality Diagnostics |  |  |  | 0..<maxNrOfErrors>
|  | IE Criticality |  | M |  | ENUMERATED(reject, ignore, notify) | The IE Criticality is used for reporting the criticality of the triggering IE. The value "ignore'" shall not be used.
|  | IE ID |  | M |  | INTEGER (0..65535) | The IE ID of the not understood or missing IE
|  | Type Of Error |  | M |  | ENUMERATED(not understood, missing, …)

## 9.1.2.23 X2 RELEASE
X2 RELEASE
IE/Group Name |  |  | Presence | Range | IE type and reference | Semantics description | Criticality | Assigned Criticality
Message Type |  |  | M |  |  |  | YES | reject
| Procedure Code |  | M |  | INTEGER (0..255)
| Type of Message |  | M |  | CHOICE (Initiating Message, Successful Outcome, Unsuccessful Outcome, …)
Global eNB ID |  |  | M |  |  |  | YES | reject
| PLMN Identity |  | M |  | OCTET STRING (3) | - digits 0 to 9, encoded 0000 to 1001, - 1111 used as filler digit, two digits per octet, - bits 4 to 1 of octet n encoding digit 2n-1 - bits 8 to 5 of octet n encoding digit 2n -The PLMN identity consists of 3 digits from MCC followed by either -a filler digit plus 2 digits from MNC (in case of 2 digit MNC) or -3 digits from MNC (in case of a 3 digit MNC). | – | –
| CHOICE eNB ID |  | M |  |  |  | – | –
|  | Macro eNB ID | M |  | BIT STRING (20) | Equal to the 20 leftmost bits of the value of the E-UTRAN Cell Identifier IE contained in the ECGI IE (see section 9.2.14) identifying each cell controlled by the eNB | – | –
|  | Home eNB ID | M |  | BIT STRING (28) | Equal to the value of the E-UTRAN Cell Identifier IE contained in the ECGI IE (see section 9.2.14) identifying the cell controlled by the eNB | – | –
|  | Short Macro eNB ID | M |  | BIT STRING (SIZE(18)) | Equal to the 18 leftmost bits of the value of the E-UTRAN Cell Identifier IE contained in the ECGI IE (see section 9.2.14) identifying each cell controlled by the eNB. | – | –
|  | Long Macro eNB ID | M |  | BIT STRING (SIZE(21)) | Equal to the 21 leftmost bits of the value of the E-UTRAN Cell Identifier IE contained in the ECGI IE (see section 9.2.14) identifying each cell controlled by the eNB. | – | –

## 9.1.2.24 X2AP MESSAGE TRANSFER
X2AP MESSAGE TRANSFER
IE/Group Name |  |  |  | Presence | Range | IE type and reference | Semantics description | Criticality | Assigned Criticality
Message Type |  |  |  | M |  |  |  | YES | reject
| Procedure Code |  |  | M |  | INTEGER (0..255)
| Type of Message |  |  | M |  | CHOICE (Initiating Message, Successful Outcome, Unsuccessful Outcome, …)
RNL Header |  |  |  | M |  |  |  | YES | reject
| Source eNB ID |  |  | M |  |  |  | - | -
|  | PLMN Identity |  | M |  | OCTET STRING (3) | - digits 0 to 9, encoded 0000 to 1001, - 1111 used as filler digit, two digits per octet, - bits 4 to 1 of octet n encoding digit 2n-1 - bits 8 to 5 of octet n encoding digit 2n -The PLMN identity consists of 3 digits from MCC followed by either -a filler digit plus 2 digits from MNC (in case of 2 digit MNC) or -3 digits from MNC (in case of a 3 digit MNC). | – | –
|  | CHOICE eNB ID |  | M |  |  |  | – | –
|  |  | Macro eNB ID | M |  | BIT STRING (20) | Equal to the 20 leftmost bits of the value of the E-UTRAN Cell Identifier IE contained in the ECGI IE (see section 9.2.14) identifying each cell controlled by the eNB | – | –
|  |  | Home eNB ID | M |  | BIT STRING (28) | Equal to the value of the E-UTRAN Cell Identifier IE contained in the ECGI IE (see section 9.2.14) identifying the cell controlled by the eNB | – | –
|  |  | Short Macro eNB ID | M |  | BIT STRING (SIZE(18)) | Equal to the 18 leftmost bits of the value of the E-UTRAN Cell Identifier IE contained in the ECGI IE (see section 9.2.14) identifying each cell controlled by the eNB. | – | –
|  |  | Long Macro eNB ID | M |  | BIT STRING (SIZE(21)) | Equal to the 21 leftmost bits of the value of the E-UTRAN Cell Identifier IE contained in the ECGI IE (see section 9.2.14) identifying each cell controlled by the eNB. | – | –
| Target eNB ID |  |  | O |  |  |  | - | -
|  | PLMN Identity |  | M |  | OCTET STRING (3) | - digits 0 to 9, encoded 0000 to 1001, - 1111 used as filler digit, two digits per octet, - bits 4 to 1 of octet n encoding digit 2n-1 - bits 8 to 5 of octet n encoding digit 2n -The PLMN identity consists of 3 digits from MCC followed by either -a filler digit plus 2 digits from MNC (in case of 2 digit MNC) or -3 digits from MNC (in case of a 3 digit MNC). | – | –
|  | CHOICE eNB ID |  | M |  |  |  | – | –
|  |  | Macro eNB ID | M |  | BIT STRING (20) | Equal to the 20 leftmost bits of the value of the E-UTRAN Cell Identifier IE contained in the ECGI IE (see section 9.2.14) identifying each cell controlled by the eNB | – | –
|  |  | Home eNB ID | M |  | BIT STRING (28) | Equal to the value of the E-UTRAN Cell Identifier IE contained in the ECGI IE (see section 9.2.14) identifying the cell controlled by the eNB | – | –
|  |  | Short Macro eNB ID | M |  | BIT STRING (SIZE(18)) | Equal to the 18 leftmost bits of the value of the E-UTRAN Cell Identifier IE contained in the ECGI IE (see section 9.2.14) identifying each cell controlled by the eNB. | – | –
|  |  | Long Macro eNB ID | M |  | BIT STRING (SIZE(21)) | Equal to the 21 leftmost bits of the value of the E-UTRAN Cell Identifier IE contained in the ECGI IE (see section 9.2.14) identifying each cell controlled by the eNB. | – | –
X2AP Message |  |  |  | O |  | OCTET STRING | Includes any X2AP message except the X2AP MESSAGE TRANSFER message | YES | reject

## 9.1.2.25 X2 REMOVAL REQUEST
X2 REMOVAL REQUEST
IE/Group Name |  |  | Presence | Range | IE type and reference | Semantics description | Criticality | Assigned Criticality
Message Type |  |  | M |  |  |  | YES | reject
| Procedure Code |  | M |  | INTEGER (0..255)
| Type of Message |  | M |  | CHOICE (Initiating Message, Successful Outcome, Unsuccessful Outcome, …)
Global eNB ID |  |  | M |  |  |  | YES | reject
| PLMN Identity |  | M |  | OCTET STRING (3) | - digits 0 to 9, encoded 0000 to 1001, - 1111 used as filler digit, two digits per octet, - bits 4 to 1 of octet n encoding digit 2n-1 - bits 8 to 5 of octet n encoding digit 2n -The PLMN identity consists of 3 digits from MCC followed by either -a filler digit plus 2 digits from MNC (in case of 2 digit MNC) or -3 digits from MNC (in case of a 3 digit MNC). | – | –
| CHOICE eNB ID |  | M |  |  |  | – | –
|  | Macro eNB ID | M |  | BIT STRING (20) | Equal to the 20 leftmost bits of the value of the E-UTRAN Cell Identifier IE contained in the ECGI IE (see section 9.2.14) identifying each cell controlled by the eNB | – | –
|  | Home eNB ID | M |  | BIT STRING (28) | Equal to the value of the E-UTRAN Cell Identifier IE contained in the ECGI IE (see section 9.2.14) identifying the cell controlled by the eNB | – | –
|  | Short Macro eNB ID | M |  | BIT STRING (SIZE(18)) | Equal to the 18 leftmost bits of the value of the E-UTRAN Cell Identifier IE contained in the ECGI IE (see section 9.2.14) identifying each cell controlled by the eNB. | – | –
|  | Long Macro eNB ID | M |  | BIT STRING (SIZE(21)) | Equal to the 21 leftmost bits of the value of the E-UTRAN Cell Identifier IE contained in the ECGI IE (see section 9.2.14) identifying each cell controlled by the eNB. | – | –
X2 Removal Threshold |  |  | O |  | INTEGER (1..8, …) | Value 1 indicates low benefit, and 8 indicates high benefit. | YES | reject

## 9.1.2.26 X2 REMOVAL RESPONSE
X2 REMOVAL RESPONSE
IE/Group Name |  |  | Presence | Range | IE type and reference | Semantics description | Criticality | Assigned Criticality
Message Type |  |  | M |  |  |  | YES | reject
| Procedure Code |  | M |  | INTEGER (0..255)
| Type of Message |  | M |  | CHOICE (Initiating Message, Successful Outcome, Unsuccessful Outcome, …)
Global eNB ID |  |  | M |  |  |  | YES | reject
| PLMN Identity |  | M |  | OCTET STRING (3) | - digits 0 to 9, encoded 0000 to 1001, - 1111 used as filler digit, two digits per octet, - bits 4 to 1 of octet n encoding digit 2n-1 - bits 8 to 5 of octet n encoding digit 2n -The PLMN identity consists of 3 digits from MCC followed by either -a filler digit plus 2 digits from MNC (in case of 2 digit MNC) or -3 digits from MNC (in case of a 3 digit MNC). | – | –
| CHOICE eNB ID |  | M |  |  |  | – | –
|  | Macro eNB ID | M |  | BIT STRING (20) | Equal to the 20 leftmost bits of the value of the E-UTRAN Cell Identifier IE contained in the ECGI IE (see section 9.2.14) identifying each cell controlled by the eNB | – | –
|  | Home eNB ID | M |  | BIT STRING (28) | Equal to the value of the E-UTRAN Cell Identifier IE contained in the ECGI IE (see section 9.2.14) identifying the cell controlled by the eNB | – | –
|  | Short Macro eNB ID | M |  | BIT STRING (SIZE(18)) | Equal to the 18 leftmost bits of the value of the E-UTRAN Cell Identifier IE contained in the ECGI IE (see section 9.2.14) identifying each cell controlled by the eNB. | – | –
|  | Long Macro eNB ID | M |  | BIT STRING (SIZE(21)) | Equal to the 21 leftmost bits of the value of the E-UTRAN Cell Identifier IE contained in the ECGI IE (see section 9.2.14) identifying each cell controlled by the eNB. | – | –
Criticality Diagnostics |  |  | O |  |  |  | YES | ignore
| Procedure Code |  | O |  | INTEGER (0..255) | Procedure Code is to be used if Criticality Diagnostics is part of Error Indication procedure, and not within the response message of the same procedure that caused the error.
| Triggering Message |  | O |  | ENUMERATED(initiating message, successful outcome, unsuccessful outcome) | The Triggering Message is used only if the Criticality Diagnostics is part of Error Indication procedure.
| Procedure Criticality |  | O |  | ENUMERATED(reject, ignore, notify) | This Procedure Criticality is used for reporting the Criticality of the Triggering message (Procedure).
| Information Element Criticality Diagnostics |  |  | 0..<maxNrOfErrors>
|  | IE Criticality | M |  | ENUMERATED(reject, ignore, notify) | The IE Criticality is used for reporting the criticality of the triggering IE. The value "ignore'" shall not be used.
|  | IE ID | M |  | INTEGER (0..65535) | The IE ID of the not understood or missing IE
|  | Type Of Error | M |  | ENUMERATED(not understood, missing, …)

## 9.1.2.27 X2 REMOVAL FAILURE
X2 REMOVAL FAILURE
IE/Group Name |  |  |  | Presence | Range | IE type and reference | Semantics description | Criticality | Assigned Criticality
Message Type |  |  |  | M |  |  |  | YES | reject
| Procedure Code |  |  | M |  | INTEGER (0..255)
| Type of Message |  |  | M |  | CHOICE (Initiating Message, Successful Outcome, Unsuccessful Outcome, …)
Cause |  |  |  | M |  |  |  | YES | ignore
| CHOICE Cause Group |  |  | M
Radio Network Layer
|  |  | Radio Network Layer Cause | M |  | ENUMERATED (Handover Desirable for Radio Reasons, Time Critical Handover, Resource Optimisation Handover, Reduce Load in Serving Cell, Partial Handover, Unknown New eNB UE X2AP ID, Unknown Old eNB UE X2AP ID, Unknown Pair of UE X2AP ID, HO Target not Allowed, TX2RELOCoverall Expiry, TRELOCprep Expiry, Cell not Available, No Radio Resources Available in Target Cell, Invalid MME Group ID, Unknown MME Code, Encryption And/Or Integrity Protection Algorithms Not Supported, ReportCharacteristicsEmpty, NoReportPeriodicity, ExistingMeasurementID, Unknown eNB Measurement ID, Measurement Temporarily not Available, Unspecified,...,Load Balancing, Handover Optimisation, Value out of allowed range, Multiple E-RAB ID instances, Switch Off Ongoing, Not supported QCI value, Measurement not supported for the object,TDCoverall Expiry, TDCprep Expiry, Action Desirable for Radio Reasons, Reduce Load, Resource Optimisation, Time Critical action, Target not Allowed, No Radio Resources Available, Invalid QoS combination, Encryption Algorithms Not Supported, Procedure cancelled, RRM purpose, Improve user bit rate, User Inactivity, Radio Connection With UE Lost, Failure in the Radio Interface Procedure, Bearer Option not Supported, MCG Mobility, SCG Mobility, Count reaches max value, Unknown Old en-gNB UE X2AP ID, PDCP Overload)
Transport Layer
|  |  | Transport Layer Cause | M |  | ENUMERATED (Transport Resource Unavailable, Unspecified,...)
Protocol
|  |  | Protocol Cause | M |  | ENUMERATED (Transfer Syntax Error,Abstract Syntax Error (Reject),Abstract Syntax Error (Ignore and Notify),Message not Compatible with Receiver State,Semantic Error,Unspecified,Abstract Syntax Error (Falsely Constructed Message),...)
Misc
|  |  | Miscellaneous Cause | M |  | ENUMERATED (Control Processing Overload, Hardware Failure,O&M Intervention,Not enough User Plane Processing Resources,Unspecified,...)
Criticality Diagnostics |  |  |  | O |  |  |  | YES | ignore
| Procedure Code |  |  | O |  | INTEGER (0..255) | Procedure Code is to be used if Criticality Diagnostics is part of Error Indication procedure, and not within the response message of the same procedure that caused the error.
| Triggering Message |  |  | O |  | ENUMERATED(initiating message, successful outcome, unsuccessful outcome) | The Triggering Message is used only if the Criticality Diagnostics is part of Error Indication procedure.
| Procedure Criticality |  |  | O |  | ENUMERATED(reject, ignore, notify) | This Procedure Criticality is used for reporting the Criticality of the Triggering message (Procedure).
| Information Element Criticality Diagnostics |  |  |  | 0..<maxNrOfErrors>
|  | IE Criticality |  | M |  | ENUMERATED(reject, ignore, notify) | The IE Criticality is used for reporting the criticality of the triggering IE. The value "ignore'" shall not be used.
|  | IE ID |  | M |  | INTEGER (0..65535) | The IE ID of the not understood or missing IE
|  | Type Of Error |  | M |  | ENUMERATED(not understood, missing, …)

## 9.1.2.28 RETRIEVE UE CONTEXT R
RETRIEVE UE CONTEXT REQUEST
IE/Group Name |  |  |  | Presence | Range | IE type and reference | Semantics description | Criticality | Assigned Criticality
Message Type |  |  |  | M |  |  |  | YES | ignore
| Procedure Code |  |  | M |  | INTEGER (0..255)
| Type of Message |  |  | M |  | CHOICE (Initiating Message, Successful Outcome, Unsuccessful Outcome, …)
New eNB UE X2AP ID |  |  |  | M |  | INTEGER (0..4095) | Allocated at the new eNB | YES | reject
New eNB UE X2AP ID Extension |  |  |  | O |  | INTEGER (0..4095,…) | Allocated at the new eNB | YES | reject
Resume ID |  |  |  | M |  |  |  | YES | reject
| CHOICE Resume ID |  |  | M
Resume ID not truncated
|  |  | Resume ID not truncated | M |  | BIT STRING (SIZE (40)) | 40 bit Resume Resume Identity contained in the RRCConnection ResumeRequest message (TS 36.331 [9]) . The 20 most significant bits refer to the eNB ID of the eNB that allocated the Resume ID, the 20 least significant bits identify the UE Context stored at the eNB that allocated the Resume ID.
Resume ID truncated
|  |  | Resume ID truncated | M |  | BIT STRING (SIZE (24)) | 24 bit Resume Identity contained in the RRCConnection ResumeRequest message (TS 36.331 [9]). The 12 most significant bits refer to the 12 least significant bits of the eNB ID of the eNB that allocated the Resume ID. The 12 least significant bits refer to the 12 least significant bits that identify the UE Context stored at the eNB that allocated the Resume ID.
ShortMAC-I |  |  |  | M |  | BIT STRING (SIZE (16)) | ShortResumeMAC-I contained in the RRCConnection ResumeRequest message (TS 36.331 [9]) | YES | reject
New E-UTRAN Cell Identifier |  |  |  | M |  | BIT STRING (SIZE (28)) | The E-UTRAN Cell Identifier of the cell where the RRC connection has been requested to be resumed. | YES | reject
C-RNTI |  |  |  | O |  | BIT STRING (SIZE (16)) | C-RNTI contained in the RRC Re-establishment Request message (TS 36.331 [9]). If this IE is present, the Resume ID IE is ignored | YES | reject
Failure cell PCI |  |  |  | O |  | INTEGER (0..503, …) | Physical Cell Identifier | YES | reject

## 9.1.2.29 RETRIEVE UE CONTEXT R
RETRIEVE UE CONTEXT RESPONSE
IE/Group Name | [6 empty] | Presence | Range | IE type and reference | Semantics description | Criticality | Assigned Criticality
Message Type | [6 empty] | M |  |  |  | YES | ignore
| Procedure Code | [5 empty] | M |  | INTEGER (0..255)
| Type of Message | [5 empty] | M |  | CHOICE (Initiating Message, Successful Outcome, Unsuccessful Outcome, …)
New eNB UE X2AP ID | [6 empty] | M |  | INTEGER (0..4095) | Allocated at the new eNB | YES | ignore
New eNB UE X2AP ID Extension | [6 empty] | O |  | INTEGER (0..4095,…) | Allocated at the new eNB | YES | ignore
Old eNB UE X2AP ID | [6 empty] | M |  | INTEGER (0..4095) | Allocated at the old eNB | YES | ignore
Old eNB UE X2AP ID Extension | [6 empty] | O |  | INTEGER (0..4095,…) | Allocated at the old eNB | YES | ignore
GUMMEI | [6 empty] | M |  |  |  | YES | reject
| GU Group Id | [5 empty] | M |  |  |  | – | –
|  | PLMN Id |  |  |  |  | M |  | OCTET STRING (3) | - digits 0 to 9, encoded 0000 to 1001, - 1111 used as filler digit, two digits per octet, - bits 4 to 1 of octet n encoding digit 2n-1 - bits 8 to 5 of octet n encoding digit 2n -The PLMN identity consists of 3 digits from MCC followed by either -a filler digit plus 2 digits from MNC (in case of 2 digit MNC) or -3 digits from MNC (in case of a 3 digit MNC). | – | –
|  | MME Group Id |  |  |  |  | M |  | OCTET STRING(2) |  | – | –
| MME code | [5 empty] | M |  | OCTET STRING (1) |  | – | –
UE Context Information | [7 empty] | 1 |  |  | YES | reject
| MME UE S1AP ID | [5 empty] | M |  | INTEGER (0..2^(32) -1) | MME UE S1AP ID allocated at the MME | – | –
| UE Security Capabilities | [5 empty] | M |  |  |  | – | –
|  | Encryption Algorithms |  |  |  |  | M |  | BIT STRING (16, ...) | Each position in the bitmap represents an encryption algorithm: "all bits equal to 0" - UE supports no other algorithm than EEA0 “first bit” - 128-EEA1, “second bit” - 128-EEA2, “third bit” - 128-EEA3, other bits reserved for future use. Value ‘1’ indicates support and value “0” indicates no support of the algorithm. Algorithms are defined in TS 33.401 [18].
|  | Integrity Protection Algorithms |  |  |  |  | M |  | BIT STRING (16, ...) | Each position in the bitmap represents an integrity protection algorithm: all bits equal to 0" - UE supports no other algorithm than EIA0 (TS 33.401 [18]) “first bit” - 128-EIA1, “second bit” - 128-EIA2, “third bit” - 128-EIA3, other bits reserved for future use. Value ‘1’ indicates support and value “0” indicates no support of the algorithm. Algorithms are defined in TS 33.401 [18].
| AS Security Information | [5 empty] | M |  |  |  | – | –
|  | Key eNodeB Star |  |  |  |  | M |  | BIT STRING (256) | KeNB* defined in TS 33.401 [18]. If the target cell belongs to multiple frequency bands, the source eNB selects the DL-EARFCN for KeNB* calculation as specified in section 10.3 of TS 36.331 [9].
|  | Next Hop Chaining Count |  |  |  |  | M |  | INTEGER (0..7) | Next Hop Chaining Count (NCC) defined in TS 33.401 [18]
| UE Aggregate Maximum Bit Rate | [5 empty] | M |  |  |  | – | –
|  | UE Aggregate Maximum Bit Rate Downlink |  |  |  |  | M |  | INTEGER (0..10,000,000,000) | If the Extended UE Aggregate Maximum Bit Rate Downlink IE is included, the UE Aggregate Maximum Bit Rate Downlink IE shall be ignored. | – | –
|  | UE Aggregate Maximum Bit Rate Uplink |  |  |  |  | M |  | INTEGER (0..10,000,000,000) | If the Extended UE Aggregate Maximum Bit Rate Uplink IE is included, the UE Aggregate Maximum Bit Rate Uplink IE shall be ignored. | – | –
|  | Extended UE Aggregate Maximum Bit Rate Downlink |  |  |  |  | O |  | INTEGER (10,000,000,001..4,000,000,000,000,...) | UE Aggregate Maximum Bit Rate in DL. Details in TS 23.401 [12]. | – | –
|  | Extended UE Aggregate Maximum Bit Rate Uplink |  |  |  |  | O |  | INTEGER (10,000,000,001..4,000,000,000,000,...) | UE Aggregate Maximum Bit Rate in UL. Details in TS 23.401 [12]. | – | –
| Subscriber Profile ID for RAT/Frequency priority | [5 empty] | O |  | INTEGER (1..256) |  | – | –
| E-RABs To Be Setup List | [6 empty] | 1 |  |  | – | –
|  | E-RABs To Be Setup Item | [5 empty] | 1 .. <maxnoof Bearers> |  |  | EACH | ignore
|  |  | E-RAB ID |  |  |  | M |  | INTEGER (0..15, ...) |  | – | –
|  |  | E-RAB Level QoS Parameters |  |  |  | M |  |  | Includes necessary QoS parameters | – | –
|  |  |  | QCI |  |  | M |  | INTEGER (0..255) | QoS Class Identifier defined in TS 23.401 [12]. Logical range and coding specified in TS 23.203 [13]. | – | –
|  |  |  | Allocation and Retention Priority |  |  | M |  |  |  | – | –
[5 empty] | Priority Level |  | M |  | INTEGER (0..15) | Desc.: This IE should be understood as “priority of allocation and retention” (see TS 23.401 [12]). Usage: Value 15 means “no priority”. Values between 1 and 14 are ordered in decreasing order of priority, i.e. 1 is the highest and 14 the lowest. Value 0 shall be treated as a logical error if received.
[5 empty] | Pre-emption Capability |  | M |  | ENUMERATED(shall not trigger pre-emption, may trigger pre-emption) | Descr.: This IE indicates the pre-emption capability of the request on other E-RABs Usage: The E-RAB shall not pre-empt other E-RABs or, the E-RAB may pre-empt other E-RABs The Pre-emption Capability indicator applies to the allocation of resources for an E-RAB and as such it provides the trigger to the pre-emption procedures/processes of the eNB.
[5 empty] | Pre-emption Vulnerability |  | M |  | ENUMERATED(not pre-emptable, pre-emptable) | Desc.: This IE indicates the vulnerability of the E-RAB to pre-emption of other E-RABs. Usage: The E-RAB shall not be pre-empted by other E-RABs or the E-RAB may be pre-empted by other RABs. Pre-emption Vulnerability indicator applies for the entire duration of the E-RAB, unless modified, and as such indicates whether the E-RAB is a target of the pre-emption procedures/processes of the eNB.
|  |  |  | GBR QoS Information |  |  | O |  |  | This IE applies to GBR bearers only and shall be ignored otherwise. | – | –
[5 empty] | E-RAB Maximum Bit Rate Downlink |  | M |  | INTEGER (0..10,000,000,000) | Maximum Bit Rate in DL (i.e. from EPC to E-UTRAN) for the bearer. Details in TS 23.401 [12]. If the Extended E-RAB Maximum Bit Rate Downlink IE is included, the E-RAB Maximum Bit Rate Downlink IE shall be ignored. | – | –
[5 empty] | E-RAB Maximum Bit Rate Uplink |  | M |  | INTEGER (0..10,000,000,000) | Maximum Bit Rate in UL (i.e. from E-UTRAN to EPC) for the bearer. Details in TS 23.401 [12]. If the Extended E-RAB Maximum Bit Rate Uplink IE is included, the E-RAB Maximum Bit Rate Uplink IE shall be ignored. | – | –
[5 empty] | E-RAB Guaranteed Bit Rate Downlink |  | M |  | INTEGER (0..10,000,000,000) | Guaranteed Bit Rate (provided that there is data to deliver) in DL (i.e. from EPC to E-UTRAN) for the bearer. Details in TS 23.401 [12]. If the Extended E-RAB Guaranteed Bit Rate Downlink IE is included, the E-RAB Guaranteed Bit Rate Downlink IE shall be ignored. | – | –
[5 empty] | E-RAB Guaranteed Bit Rate Uplink |  | M |  | INTEGER (0..10,000,000,000) | Guaranteed Bit Rate (provided that there is data to deliver) in UL (i.e. from E-UTRAN to EPC) for the bearer. Details in TS 23.401 [12]. If the Extended E-RAB Guaranteed Bit Rate Uplink IE is included, the E-RAB Guaranteed Bit Rate Uplink IE shall be ignored. | – | –
[5 empty] | Extended E-RAB Maximum Bit Rate Downlink |  | O |  | INTEGER (10,000,000,001..4,000,000,000,000,...) | Maximum Bit Rate in DL (i.e. from EPC to E-UTRAN) for the bearer. Details in TS 23.401 [12]. | – | –
[5 empty] | Extended E-RAB Maximum Bit Rate Uplink |  | O |  | INTEGER (10,000,000,001..4,000,000,000,000,...) | Maximum Bit Rate in UL (i.e. from E-UTRAN to EPC) for the bearer. Details in TS 23.401 [12]. | – | –
[5 empty] | Extended E-RAB Guaranteed Bit Rate Downlink |  | O |  | INTEGER (10,000,000,001..4,000,000,000,000,...) | Guaranteed Bit Rate (provided that there is data to deliver) in DL (i.e. from EPC to E-UTRAN) for the bearer. Details in TS 23.401 [12]. | – | –
[5 empty] | Extended E-RAB Guaranteed Bit Rate Uplink |  | O |  | INTEGER (10,000,000,001..4,000,000,000,000,...) | Guaranteed Bit Rate (provided that there is data to deliver) in UL (i.e. from E-UTRAN to EPC) for the bearer. Details in TS 23.401 [12]. | – | –
|  |  |  | Downlink Maximum Packet Loss Rate |  |  | O |  | INTEGER(0..1000) | This IE applies only to bearers with specific QCI (see TS 23.401 [12]) and indicates the maximum allowed packet loss rate for downlink as specified in TS 23.401 [12]. | YES | ignore
|  |  |  | Uplink Maximum Packet Loss Rate |  |  | O |  | INTEGER(0..1000) | This IE applies only to bearers with specific QCI (see TS 23.401 [12]) and indicates the maximum allowed packet loss rate for uplink as specified in TS 23.401 [12]. | YES | ignore
|  |  | Bearer Type |  |  |  | O |  | ENUMERATED (non IP, …) |  | – | –
|  |  | UL GTP Tunnel Endpoint |  |  |  | M |  |  | SGW endpoint of the S1 transport bearer. For delivery of UL PDUs. | YES | reject
|  |  |  | Transport Layer Address |  |  | M |  | BIT STRING (1..160, ...) | For details on the Transport Layer Address, see TS 36.424 [8], TS 36.414 [19] | – | –
|  |  |  | GTP TEID |  |  | M |  | OCTET STRING (4) | For details and range, see TS 29.281 [26] | – | –
| RRC Context | [5 empty] | M |  | OCTET STRING | Includes either the RRC Handover Preparation Information message as defined in subclause 10.2.2 of TS 36.331 [9], or the HandoverPreparationInformation-NB message as defined in subclause 10.6.2 of TS 36.331 [9]. | – | –
| Handover Restriction List | [5 empty] | O |  |  |  | – | –
|  | Serving PLMN |  |  |  |  | M |  | OCTET STRING (3) | - digits 0 to 9, encoded 0000 to 1001, - 1111 used as filler digit, two digits per octet, - bits 4 to 1 of octet n encoding digit 2n-1 - bits 8 to 5 of octet n encoding digit 2n -The PLMN identity consists of 3 digits from MCC followed by either -a filler digit plus 2 digits from MNC (in case of 2 digit MNC) or -3 digits from MNC (in case of a 3 digit MNC). | – | –
|  | Equivalent PLMNs | [5 empty] | 0..<maxnoofEPLMNs> |  | Allowed PLMNs in addition to Serving PLMN. This list corresponds to the list of “equivalent PLMNs list” as defined in TS 24.301 [14]. This list is part of the roaming restriction information. Roaming restrictions apply to PLMNs other than the serving PLMN and Equivalent PLMNs. | – | –
|  |  | PLMN Identity |  |  |  | M |  | OCTET STRING (3) | - digits 0 to 9, encoded 0000 to 1001, - 1111 used as filler digit, two digits per octet, - bits 4 to 1 of octet n encoding digit 2n-1 - bits 8 to 5 of octet n encoding digit 2n -The PLMN identity consists of 3 digits from MCC followed by either -a filler digit plus 2 digits from MNC (in case of 2 digit MNC) or -3 digits from MNC (in case of a 3 digit MNC). | – | –
|  | Forbidden TAs | [5 empty] | 0..<maxnoofEPLMNsPlusOne> |  | intra E-UTRAN roaming restrictions | – | –
|  |  | PLMN Identity |  |  |  | M |  | OCTET STRING (3) | The PLMN of forbidden TACs | – | –
|  |  | Forbidden TACs |  |  |  |  | 1..<maxnoofForbTACs> |  |  | – | –
|  |  |  | TAC |  |  | M |  | OCTET STRING(2) | The forbidden TAC | – | –
|  | Forbidden LAs | [5 empty] | 0..<maxnoofEPLMNsPlusOne> |  | inter-3GPP RAT roaming restrictions | – | –
|  |  | PLMN Identity |  |  |  | M |  | OCTET STRING (3) | - digits 0 to 9, encoded 0000 to 1001, - 1111 used as filler digit, two digits per octet, - bits 4 to 1 of octet n encoding digit 2n-1 - bits 8 to 5 of octet n encoding digit 2n -The PLMN identity consists of 3 digits from MCC followed by either -a filler digit plus 2 digits from MNC (in case of 2 digit MNC) or -3 digits from MNC (in case of a 3 digit MNC). | – | –
|  |  | Forbidden LACs |  |  |  |  | 1..<maxnoofForbLACs> |  |  | – | –
|  |  |  | LAC |  |  | M |  | OCTET STRING(2) |  | – | –
|  | Forbidden inter RATs |  |  |  |  | O |  | ENUMERATED(ALL, GERAN, UTRAN, CDMA2000, …,GERAN and UTRAN, CDMA2000 and UTRAN) | inter-3GPP and 3GPP2 RAT access restrictions. “ALL” means that all RATs mentioned in the enumeration of this IE are restricted. | – | –
|  | NR restriction |  |  |  |  | O |  | ENUMERATED(NRrestricted, …) | Restriction to use NR. | YES | ignore
|  | Core Network Type Restrictions | [5 empty] | 0..<maxnoofEPLMNsPlusOne> |  | Core network type restriction information as specified in TS 23.501 [38].
|  |  | PLMN Identity | [5 empty] | OCTET STRING (3) | The PLMN of forbidden core network.
|  |  | Core Network Type | [5 empty] | ENUMERATED (5GCForbiddden, …) | The indication indicates whether UE is allowed to connect to 5GC for this PLMN.
| Location Reporting Information | [5 empty] | O |  |  | Includes the necessary parameters for location reporting | – | –
|  | Event |  |  |  |  | M |  | ENUMERATED (Change of serving cell, …) |  | – | –
|  | Report Area |  |  |  |  | M |  | ENUMERATED (ECGI, …) |  | – | –
| Management Based MDT Allowed | [5 empty] | O |  | ENUMERATED (Allowed, ...) |  | – | –
| Management Based MDT PLMN List | [5 empty] | O |  |  |  | – | –
|  | MDT PLMN List | [5 empty] | 1..<maxnoofMDTPLMNs>
|  |  | PLMN Identity |  |  |  | M |  | OCTET STRING (3) | - digits 0 to 9, encoded 0000 to 1001, - 1111 used as filler digit, two digits per octet, - bits 4 to 1 of octet n encoding digit 2n-1 - bits 8 to 5 of octet n encoding digit 2n -The PLMN identity consists of 3 digits from MCC followed by either -a filler digit plus 2 digits from MNC (in case of 2 digit MNC) or -3 digits from MNC (in case of a 3 digit MNC).
| UE Sidelink Aggregate Maximum Bit Rate | [5 empty] | O |  | INTEGER (0..10,000,000,000) | This IE applies only if the UE is authorized for V2X services. | YES | ignore
Trace Activation | [6 empty] | O |  |  |  | YES | ignore
| E-UTRAN Trace ID | [5 empty] | M |  | OCTET STRING (8) | The E-UTRAN Trace ID IE is composed of the following: Trace Reference defined in TS 32.422 [6] (leftmost 6 octets, with PLMN information coded as in 9.2.4), and Trace Recording Session Reference defined in TS 32.422 [6] (last 2 octets) | – | –
| Interfaces To Trace | [5 empty] | M |  | BIT STRING (8) | Each position in the bitmap represents a eNB interface: first bit =S1-MME, second bit =X2, third bit =Uu. Other bits reserved for future use. Value ‘1’ indicates ‘should be traced’. Value ‘0’ indicates ‘should not be traced’. | – | –
| Trace Depth | [5 empty] | M |  | ENUMERATED( minimum, medium, maximum, MinimumWithoutVendorSpecificExtension, MediumWithoutVendorSpecificExtension, MaximumWithoutVendorSpecificExtension, ...) | Defined in TS 32.421 [7] | – | –
| Trace Collection Entity IP Address | [5 empty] | M |  | BIT STRING (1..160,…) | For details on the Transport Layer Address, see TS 36.424 [8], TS 36.414 [19] | _ | _
| MDT Configuration | [5 empty] | O |  |  |  | YES | ignore
|  | MDT Activation |  |  |  |  | M |  | ENUMERATED(Immediate MDT only, Immediate MDT and Trace, …) |  | – | –
|  | CHOICE Area Scope of MDT |  |  |  |  | M |  |  |  | – | –
|  |  | Cell Based | [7 empty] | – | –
|  |  |  | Cell ID List for MDT |  |  |  | 1..<maxnoofCellIDforMDT> |  |  | – | –
[5 empty] | ECGI |  | M |  |  |  | – | –
[6 empty] | PLMN Identity | M |  | OCTET STRING (3) | - digits 0 to 9, encoded 0000 to 1001, - 1111 used as filler digit, two digits per octet, - bits 4 to 1 of octet n encoding digit 2n-1 - bits 8 to 5 of octet n encoding digit 2n -The PLMN identity consists of 3 digits from MCC followed by either -a filler digit plus 2 digits from MNC (in case of 2 digit MNC) or -3 digits from MNC (in case of a 3 digit MNC). | – | –
[6 empty] | E-UTRAN Cell Identifier | M |  | BIT STRING (28) | The leftmost bits of the E-UTRAN Cell Identifier IE value correspond to the value of the eNB ID IE contained in the Global eNB ID IE (defined in section 9.2.22) identifying the eNB that controls the cell. | – | –
|  |  | TA Based | [7 empty] | – | –
|  |  |  | TA List for MDT |  |  |  | 1..<maxnoofTAforMDT> |  |  | – | –
[5 empty] | TAC |  | M |  | OCTET STRING (2) | Tracking Area Code. The TAI is derived using the current serving PLMN. | – | –
|  |  | PLMN Wide | [5 empty] | NULL |  | – | –
TAI based
|  |  |  | TAI List for MDT |  |  |  | 1..<maxnoofTAforMDT>
[5 empty] | TAC |  | M |  | OCTET STRING (2) | Tracking Area Code
[5 empty] | PLMN Identity |  | M |  | OCTET STRING (3) | - digits 0 to 9, encoded 0000 to 1001, - 1111 used as filler digit, two digits per octet, - bits 4 to 1 of octet n encoding digit 2n-1 - bits 8 to 5 of octet n encoding digit 2n -The PLMN identity consists of 3 digits from MCC followed by either -a filler digit plus 2 digits from MNC (in case of 2 digit MNC) or -3 digits from MNC (in case of a 3 digit MNC).
|  | Measurements to Activate |  |  |  |  | M |  | BITSTRING (SIZE(8)) | Each position in the bitmap indicates a MDT measurement, as defined in TS 37.320 [25]. First Bit = M1, Second Bit = M2, Third Bit = M3, Fourth Bit = M4, Fifth Bit = M5, Sixth Bit = logging of M1 from event triggered measurement reports according to existing RRM configuration. Seventh Bit = M6, Eighth Bit = M7. Value “1” indicates “activate” and value “0” indicates “do not activate”. | – | –
|  | M1 Reporting Trigger |  |  |  |  | M |  | ENUMERATED (periodic, A2event-triggered, …, A2event-triggered periodic) | This IE shall be ignored if the Measurements to Activate IE has the first bit set to “0”. | – | –
|  | M1 Threshold Event A2 |  |  |  |  | C-ifM1A2trigger |  |  | Included in case of event-triggered or event-triggered periodic reporting for measurement M1 | – | –
|  |  | CHOICE Threshold |  |  |  | M |  |  |  | – | –
|  |  |  | RSRP | [6 empty] | – | –
[5 empty] | Threshold RSRP |  | M |  | INTEGER (0..97) | This IE is defined in TS 36.331 [9]. | – | –
|  |  |  | RSRQ | [6 empty] | – | –
[5 empty] | Threshold RSRQ |  | M |  | INTEGER (0..34) | This IE is defined in TS 36.331 [9]. | – | –
|  | M1 Periodic reporting |  |  |  |  | C-ifperiodicMDT |  |  | Included in case of periodic or event-triggered periodic reporting for measurement M1 | – | –
|  |  | Report interval |  |  |  | M |  | ENUMERATED ( ms120, ms240, ms480, ms640, ms1024, ms2048, ms5120, ms10240, min1, min6, min12, min30, min60) | This IE is defined in TS 36.331 [9]. | – | –
|  |  | Report amount |  |  |  | M |  | ENUMERATED (1, 2, 4, 8, 16, 32, 64, infinity) | Number of reports | – | –
|  | M3 Configuration |  |  |  |  | C-ifM3 |  | ENUMERATED (ms100, ms1000, ms10000, …) |  | YES | ignore
|  | M4 Configuration |  |  |  |  | C-ifM4 |  |  |  | YES | ignore
|  |  | M4 Collection Period |  |  |  | M |  | ENUMERATED (ms1024, ms2048, ms5120, ms10240, min1, …)
|  |  | M4 Links to log |  |  |  | M |  | ENUMERATED(uplink, downlink, both-uplink-and-downlink, …)
|  | M5 Configuration |  |  |  |  | C-ifM5 |  |  |  | YES | ignore
|  |  | M5 Collection Period |  |  |  | M |  | ENUMERATED (ms1024, ms2048, ms5120, ms10240, min1, …)
|  |  | M5 Links to log |  |  |  | M |  | ENUMERATED(uplink, downlink, both-uplink-and-downlink, …)
|  | MDT Location Information |  |  |  |  | O |  | BITSTRING(SIZE(8)) | Each position in the bitmap represents requested location information as defined in TS 37.320 [31]. First Bit = GNSS Second Bit = E-CID information. Other bits are reserved for future use and are ignored if received. Value “1” indicates “activate” and value “0” indicates “do not activate”. The eNB shall ignore the first bit unless the Measurements to Activate IE has the first bit or the sixth bit set to “1”. | YES | ignore
|  | Signalling based MDT PLMN List |  |  |  |  | O |  |  |  | YES | ignore
|  |  | MDT PLMN List |  |  |  |  | 1..<maxnoofMDTPLMNs>
|  |  |  | PLMN Identity |  |  | M |  | OCTET STRING (3) | - digits 0 to 9, encoded 0000 to 1001, - 1111 used as filler digit, two digits per octet, - bits 4 to 1 of octet n encoding digit 2n-1 - bits 8 to 5 of octet n encoding digit 2n -The PLMN identity consists of 3 digits from MCC followed by either -a filler digit plus 2 digits from MNC (in case of 2 digit MNC) or -3 digits from MNC (in case of a 3 digit MNC).
|  | M6 Configuration |  |  |  |  | C-ifM6 |  |  |  | YES | ignore
|  |  | M6 Report Interval |  |  |  | M |  | ENUMERATED (ms1024, ms2048, ms5120, ms10240, …)
|  |  | M6 Delay Threshold |  |  |  | C-ifUL |  | ENUMERATED (ms30, ms40, ms50, ms60, ms70, ms80, ms90, ms100, ms150, ms300, ms500, ms750, …)
|  |  | M6 Links to log |  |  |  | M |  | ENUMERATED(uplink, downlink, both-uplink-and-downlink, …)
|  | M7 Configuration |  |  |  |  | C-ifM7 |  |  |  | YES | ignore
|  |  | M7 Collection Period |  |  |  | M |  | INTEGER (1..60, …) | Unit: minutes
|  |  | M7 Links to log |  |  |  | M |  | ENUMERATED(uplink, downlink, both-uplink-and-downlink, …)
| UE Application layer measurement configuration | [5 empty] | O |  |  |  | YES | ignore
|  | Container for application layer measurement configuration |  |  |  |  | M |  | Octet string (1..1000) | Indicates application layer measurement configuration, see Annex L in [36]. | - | -
|  | CHOICE Area Scope of QMC |  |  |  |  | M |  |  |  | - | -
|  |  | Cell based | [8 empty] | -
|  |  |  | Cell ID List for QMC |  |  |  | 1 .. <maxnoofCellIDforQMC> |  |  |  | -
[5 empty] | E-CGI |  | M |  | 9.2.1.38 |  | - | -
|  |  | TA based | [8 empty] | -
|  |  |  | TA List for QMC |  |  |  | 1 .. <maxnoofTAforQMC> |  |  |  | -
[5 empty] | TAC |  | M |  | 9.2.3.7 | The TAI is derived using the current serving PLMN. | - | -
|  |  | TAI based | [7 empty] | - | -
|  |  |  | TAI List for QMC |  |  |  | 1 .. <maxnoofTAforQMC> |  |  | - | -
[5 empty] | TAI |  | M |  | 9.2.3.16 |  | - | -
|  |  | PLMN area based | [8 empty] | -
|  |  |  | PLMN List for QMC |  |  |  | 1 .. <maxnoofPLMNforQMC> |  |  |  | -
[5 empty] | PLMN Identity |  | M |  | 9.2.3.8 |  | - | -
|  | Service Type |  |  |  |  | M |  | ENUMERATED (QMC for streaming service, QMC for MTSI service, ...) | This IE indicates the service type of UE application layer measurements. | - | -
SRVCC Operation Possible | [6 empty] | O |  | ENUMERATED(Possible, …) |  | YES | ignore
Masked IMEISV | [6 empty] | O |  | BIT STRING (SIZE(64)) | Coded as the International Mobile station Equipment Identity and Software Version Number (IMEISV) defined in TS 23.003 [29] with the last 4 digits of the SNR masked by setting the corresponding bits to 1. | YES | ignore
Expected UE Behaviour | [6 empty] | O |  |  |  | YES | ignore
| Expected UE Activity Behaviour | [5 empty] | M
|  | Expected Activity Period |  |  |  |  | O |  | INTEGER (1..30¦40¦50¦60¦80¦ 100¦120¦150¦180¦ 181, ...) | If this IE is set to "181" the expected activity time is longer than 180 seconds. The remaining values indicate the expected activity time in [seconds].
|  | Expected Idle Period |  |  |  |  | O |  | INTEGER (1..30¦40¦50¦60¦80¦ 100¦120¦150¦180¦ 181, ...) | If this IE is set to "181" the expected idle time is longer than 180 seconds. The remaining values indicate the expected idle time in [seconds].
|  | Source of UE Activity Behaviour Information |  |  |  |  | O |  | ENUMERATED (subscription information, statistics, ...) | If "subscription information" is indicated, the information contained in the Expected Activity Period IE and the Expected Idle Period IE, if present, is derived from subscription information. If "statistics" is indicated, the information contained in the Expected Activity Period IE and the Expected Idle Period IE, if present, is derived from statistical information.
| Expected HO Interval | [5 empty] | O |  | ENUMERATED (sec15, sec30, sec60, sec90, sec120, sec180, long-time, …) | Indicates the expected time interval between inter-eNB handovers. If "long-time" is included, the interval between inter-eNB handovers is expected to be longer than 180 seconds.
ProSe Authorized | [6 empty] | O |  |  |  | YES | ignore
| ProSe Direct Discovery | [5 empty] | O |  | ENUMERATED (authorized, not authorized, ...) | Indicates whether the UE is authorized for ProSe Direct Discovery | - | -
| ProSe Direct Communication | [5 empty] | O |  | ENUMERATED (authorized, not authorized, ...) | Indicates whether the UE is authorized for ProSe Direct Communication | - | -
| ProSe UE-to-Network Relaying | [5 empty] | O |  | ENUMERATED (authorized, not authorized, ...) | Indicates whether the UE is authorized to act as ProSe UE-to-Network Relay | YES | ignore
Criticality Diagnostics | [6 empty] | O |  |  |  | YES | ignore
| Procedure Code | [5 empty] | O |  | INTEGER (0..255) | Procedure Code is to be used if Criticality Diagnostics is part of Error Indication procedure, and not within the response message of the same procedure that caused the error.
| Triggering Message | [5 empty] | O |  | ENUMERATED(initiating message, successful outcome, unsuccessful outcome) | The Triggering Message is used only if the Criticality Diagnostics is part of Error Indication procedure.
| Procedure Criticality | [5 empty] | O |  | ENUMERATED(reject, ignore, notify) | This Procedure Criticality is used for reporting the Criticality of the Triggering message (Procedure).
| Information Element Criticality Diagnostics | [6 empty] | 0..<maxNrOfErrors>
|  | IE Criticality |  |  |  |  | M |  | ENUMERATED(reject, ignore, notify) | The IE Criticality is used for reporting the criticality of the triggering IE. The value "ignore'" shall not be used.
|  | IE ID |  |  |  |  | M |  | INTEGER (0..65535) | The IE ID of the not understood or missing IE
|  | Type Of Error |  |  |  |  | M |  | ENUMERATED(not understood, missing, …)
V2X Services Authorized | [6 empty] | O |  |  |  | YES | ignore
| Vehicle UE | [5 empty] | O |  | ENUMERATED (authorized, not authorized, ...) | Indicates whether the UE is authorized as Vehicle UE | - | -
| Pedestrian UE | [5 empty] | O |  | ENUMERATED (authorized, not authorized, ...) | Indicates whether the UE is authorized as Pedestrian UE | - | -
Aerial UE subscription information | [6 empty] | O |  | ENUMERATED (allowed, not allowed, ...) |  | YES | ignore

## 9.1.2.30 RETRIEVE UE CONTEXT F
RETRIEVE UE CONTEXT FAILURE
IE/Group Name |  |  |  | Presence | Range | IE type and reference | Semantics description | Criticality | Assigned Criticality
Message Type |  |  |  | M |  |  |  | YES | reject
| Procedure Code |  |  | M |  | INTEGER (0..255)
| Type of Message |  |  | M |  | CHOICE (Initiating Message, Successful Outcome, Unsuccessful Outcome, …)
New eNB UE X2AP ID |  |  |  | M |  | INTEGER (0..4095) | Allocated at the new eNB | YES | ignore
New eNB UE X2AP ID Extension |  |  |  | O |  | INTEGER (0..4095,…) | Allocated at the new eNB | YES | ignore
Cause |  |  |  | M |  |  |  | YES | ignore
| CHOICE Cause Group |  |  | M
Radio Network Layer
|  |  | Radio Network Layer Cause | M |  | ENUMERATED (Handover Desirable for Radio Reasons, Time Critical Handover, Resource Optimisation Handover, Reduce Load in Serving Cell, Partial Handover, Unknown New eNB UE X2AP ID, Unknown Old eNB UE X2AP ID, Unknown Pair of UE X2AP ID, HO Target not Allowed, TX2RELOCoverall Expiry, TRELOCprep Expiry, Cell not Available, No Radio Resources Available in Target Cell, Invalid MME Group ID, Unknown MME Code, Encryption And/Or Integrity Protection Algorithms Not Supported, ReportCharacteristicsEmpty, NoReportPeriodicity, ExistingMeasurementID, Unknown eNB Measurement ID, Measurement Temporarily not Available, Unspecified,...,Load Balancing, Handover Optimisation, Value out of allowed range, Multiple E-RAB ID instances, Switch Off Ongoing, Not supported QCI value, Measurement not supported for the object,TDCoverall Expiry, TDCprep Expiry, Action Desirable for Radio Reasons, Reduce Load, Resource Optimisation, Time Critical action, Target not Allowed, No Radio Resources Available, Invalid QoS combination, Encryption Algorithms Not Supported, Procedure cancelled, RRM purpose, Improve user bit rate, User Inactivity, Radio Connection With UE Lost, Failure in the Radio Interface Procedure, Bearer Option not Supported, MCG Mobility, SCG Mobility, Count reaches max value, Unknown Old en-gNB UE X2AP ID, PDCP Overload)
Transport Layer
|  |  | Transport Layer Cause | M |  | ENUMERATED (Transport Resource Unavailable, Unspecified,...)
Protocol
|  |  | Protocol Cause | M |  | ENUMERATED (Transfer Syntax Error,Abstract Syntax Error (Reject),Abstract Syntax Error (Ignore and Notify),Message not Compatible with Receiver State,Semantic Error,Unspecified,Abstract Syntax Error (Falsely Constructed Message),...)
Misc
|  |  | Miscellaneous Cause | M |  | ENUMERATED (Control Processing Overload, Hardware Failure,O&M Intervention,Not enough User Plane Processing Resources,Unspecified,...)
Criticality Diagnostics |  |  |  | O |  |  |  | YES | ignore
| Procedure Code |  |  | O |  | INTEGER (0..255) | Procedure Code is to be used if Criticality Diagnostics is part of Error Indication procedure, and not within the response message of the same procedure that caused the error.
| Triggering Message |  |  | O |  | ENUMERATED(initiating message, successful outcome, unsuccessful outcome) | The Triggering Message is used only if the Criticality Diagnostics is part of Error Indication procedure.
| Procedure Criticality |  |  | O |  | ENUMERATED(reject, ignore, notify) | This Procedure Criticality is used for reporting the Criticality of the Triggering message (Procedure).
| Information Element Criticality Diagnostics |  |  |  | 0..<maxNrOfErrors>
|  | IE Criticality |  | M |  | ENUMERATED(reject, ignore, notify) | The IE Criticality is used for reporting the criticality of the triggering IE. The value "ignore'" shall not be used.
|  | IE ID |  | M |  | INTEGER (0..65535) | The IE ID of the not understood or missing IE
|  | Type Of Error |  | M |  | ENUMERATED(not understood, missing, …)

## 9.1.2.31 EN-DC X2 SETUP REQUES
EN-DC X2 SETUP REQUEST
IE/Group Name | [12 empty] | Presence | Range | IE type and reference | Semantics description | Criticality | Assigned Criticality
Message Type | [12 empty] | M |  |  |  | YES | reject
| Procedure Code | [11 empty] | M |  | INTEGER (0..255)
| Type of Message | [11 empty] | M |  | CHOICE (Initiating Message, Successful Outcome, Unsuccessful Outcome, …)
CHOICE Initiating NodeType | [12 empty] | M
eNB
|  | Global eNB ID | [10 empty] | M |  |  |  | YES | reject
|  |  | PLMN Identity | [9 empty] | M |  | OCTET STRING (3) | - digits 0 to 9, encoded 0000 to 1001, - 1111 used as filler digit, two digits per octet, - bits 4 to 1 of octet n encoding digit 2n-1 - bits 8 to 5 of octet n encoding digit 2n -The PLMN identity consists of 3 digits from MCC followed by either -a filler digit plus 2 digits from MNC (in case of 2 digit MNC) or -3 digits from MNC (in case of a 3 digit MNC). | – | –
|  |  | CHOICE eNB ID | [9 empty] | M |  |  |  | – | –
|  |  |  | Macro eNB ID | [8 empty] | M |  | BIT STRING (20) | Equal to the 20 leftmost bits of the value of the E-UTRAN Cell Identifier IE contained in the ECGI IE (see section 9.2.14) identifying each cell controlled by the eNB | – | –
|  |  |  | Home eNB ID | [8 empty] | M |  | BIT STRING (28) | Equal to the value of the E-UTRAN Cell Identifier IE contained in the ECGI IE (see section 9.2.14) identifying the cell controlled by the eNB | – | –
|  |  |  | Short Macro eNB ID | [8 empty] | M |  | BIT STRING (SIZE(18)) | Equal to the 18 leftmost bits of the value of the E-UTRAN Cell Identifier IE contained in the ECGI IE (see section 9.2.14) identifying each cell controlled by the eNB. | – | –
|  |  |  | Long Macro eNB ID | [8 empty] | M |  | BIT STRING (SIZE(21)) | Equal to the 21 leftmost bits of the value of the E-UTRAN Cell Identifier IE contained in the ECGI IE (see section 9.2.14) identifying each cell controlled by the eNB. | – | –
|  | List of Served E-UTRA Cells | [11 empty] | 1 .. <maxCellineNB> |  | Complete list of cells served by the eNB | YES | reject
|  |  | Served E-UTRA Cell Information | [9 empty] | M |  |  |  | – | –
|  |  |  | PCI | [8 empty] | M |  | INTEGER (0..503, …) | Physical Cell ID | – | –
|  |  |  | Cell ID | [8 empty] | M |  |  |  | – | –
[5 empty] | PLMN Identity | [7 empty] | M |  | OCTET STRING (3) | - digits 0 to 9, encoded 0000 to 1001, - 1111 used as filler digit, two digits per octet, - bits 4 to 1 of octet n encoding digit 2n-1 - bits 8 to 5 of octet n encoding digit 2n -The PLMN identity consists of 3 digits from MCC followed by either -a filler digit plus 2 digits from MNC (in case of 2 digit MNC) or -3 digits from MNC (in case of a 3 digit MNC). | – | –
[5 empty] | E-UTRAN Cell Identifier | [7 empty] | M |  | BIT STRING (28) | The leftmost bits of the E-UTRAN Cell Identifier IE value correspond to the value of the eNB ID IE contained in the Global eNB ID IE (defined in section 9.2.22) identifying the eNB that controls the cell. | – | –
|  |  |  | TAC | [8 empty] | M |  | OCTET STRING(2) | Tracking Area Code | – | –
|  |  |  | Broadcast PLMNs | [9 empty] | 1..<maxnoofBPLMNs> |  | Broadcast PLMNs | – | –
[5 empty] | PLMN Identity | [7 empty] | M |  | OCTET STRING (3) | - digits 0 to 9, encoded 0000 to 1001, - 1111 used as filler digit, two digits per octet, - bits 4 to 1 of octet n encoding digit 2n-1 - bits 8 to 5 of octet n encoding digit 2n -The PLMN identity consists of 3 digits from MCC followed by either -a filler digit plus 2 digits from MNC (in case of 2 digit MNC) or -3 digits from MNC (in case of a 3 digit MNC). | – | –
|  |  |  | CHOICE EUTRA-Mode-Info | [8 empty] | M |  |  |  | – | –
FDD
[6 empty] | FDD Info | [7 empty] | 1 |  |  | – | –
[7 empty] | UL EARFCN | [5 empty] | M |  | INTEGER (0..maxEARFCN) | Corresponds to NUL in TS 36.104 [16] for E-UTRA operating bands for which it is defined; ignored for E-UTRA operating bands for which NUL is not defined | – | –
[7 empty] | DL EARFCN | [5 empty] | M |  | INTEGER (0..maxEARFCN) | Corresponds to NDL in TS 36.104 [16] | – | –
[7 empty] | UL Transmission Bandwidth | [5 empty] | M |  | ENUMERATED (bw6, bw15, bw25, bw50, bw75, bw100,... , bw1) | Same as DL Transmission Bandwidth in this release; ignored in case UL EARFCN value is ignored | – | –
[7 empty] | DL Transmission Bandwidth | [5 empty] | M |  | ENUMERATED (bw6, bw15, bw25, bw50, bw75, bw100,... , bw1) |  | – | –
[7 empty] | UL EARFCN Extension | [5 empty] | O |  | INTEGER (maxEARFCN+1 .. newmaxEARFCN, ...) | If this IE is present, the value signalled in the UL EARFCN IE is ignored. | YES | reject
[7 empty] | DL EARFCN Extension | [5 empty] | O |  | INTEGER (maxEARFCN+1 .. newmaxEARFCN, ...) | If this IE is present, the value signalled in the DL EARFCN IE is ignored. | YES | reject
[7 empty] | Offset of NB-IoT Channel Number to DL EARFCN | [5 empty] | O |  | ENUMERATED (-10,-9,-8,-7,-6,-5,-4,-3,-2,-1,-0.5,0,1,2,3,4,5,6,7,8,9,...) | Corresponds to MDL in TS 36.104 [16] | YES | reject
[7 empty] | Offset of NB-IoT Channel Number to UL EARFCN | [5 empty] | O |  | ENUMERATED (-10,-9,-8,-7,-6,-5,-4,-3,-2,-1,-0.5,0,1,2,3,4,5,6,7,8,9,...) | Corresponds to MUL in TS 36.104 [16] | YES | reject
[7 empty] | NRS-NSSS-PowerOffset | [5 empty] | O |  | ENUMERATED (-3, 0, 3, …) | NRS to NSSS power ratio, as defined in TS6.213 [11]. | YES | Ignore
[7 empty] | NSSS-NumOccasionDifferentPrecoder | [5 empty] | O |  | ENUMERATED (2, 4, 8, …) | The number of consecutive NSSS occasions that use different precoders for NSSS transmission, as defined in TS6.213 [11]. | YES | ignore
[5 empty] | TDD | [11 empty] | – | –
[6 empty] | TDD Info | [7 empty] | 1 |  |  | – | –
[7 empty] | EARFCN | [5 empty] | M |  | INTEGER (0..maxEARFCN) | Corresponds to NDL/NUL in TS 36.104 [16] | – | –
[7 empty] | Transmission Bandwidth | [5 empty] | M |  | ENUMERATED (bw6, bw15, bw25, bw50, bw75, bw100,... , bw1) |  | – | –
[7 empty] | Subframe Assignment | [5 empty] | M |  | ENUMERATED(sa0, sa1, sa2, sa3, sa4, sa5, sa6,…) | Uplink-downlink subframe configuration information defined in TS 36.211 [10]. In NB-IOT, sa0 and sa6 are not applicable. | – | –
[7 empty] | Special Subframe Info | [6 empty] | 1 |  | Special subframe configuration information defined in TS 36.211 [10] | – | –
[8 empty] | Special Subframe Patterns |  |  |  |  | M |  | ENUMERATED(ssp0, ssp1, ssp2, ssp3, ssp4, ssp5, ssp6, ssp7, ssp8, …) |  | – | –
[8 empty] | Cyclic Prefix DL |  |  |  |  | M |  | ENUMERATED(Normal, Extended,…) |  | – | –
[8 empty] | Cyclic Prefix UL |  |  |  |  | M |  | ENUMERATED(Normal, Extended,…) |  | – | –
[7 empty] | Additional Special Subframe Info | [5 empty] | O |  |  | Special subframe configuration information defined in TS 36.211 [10]. Only for newly defined configuration of special subframe from Release 11. | YES | ignore
[8 empty] | Additional Special Subframe Patterns |  |  |  |  | M |  | ENUMERATED(ssp0, ssp1, ssp2, ssp3, ssp4, ssp5, ssp6, ssp7, ssp8, ssp9, …) |  | – | –
[8 empty] | Cyclic Prefix DL |  |  |  |  | M |  | ENUMERATED(Normal, Extended,…) |  | – | –
[8 empty] | Cyclic Prefix UL |  |  |  |  | M |  | ENUMERATED(Normal, Extended,…) |  | – | –
[7 empty] | EARFCN Extension | [5 empty] | O |  | INTEGER (maxEARFCN+1 .. newmaxEARFCN, ...) | If this IE is present, the value signalled in the EARFCN IE is ignored. | YES | reject
[7 empty] | Additional Special Subframe Extension Info | [5 empty] | O |  |  | Special subframe configuration information defined in TS 36.211 [10]. Only for newly defined configuration of special subframe from Release 14. | YES | ignore
[8 empty] | Additional Special Subframe Patterns Extension |  |  |  |  | M |  | ENUMERATED(ssp10, …) |  | – | –
[8 empty] | Cyclic Prefix DL |  |  |  |  | M |  | ENUMERATED(Normal, Extended,…) |  | – | –
[8 empty] | Cyclic Prefix UL |  |  |  |  | M |  | ENUMERATED(Normal, Extended,…) |  | – | –
|  |  |  | Number of Antenna Ports | [8 empty] | O |  | ENUMERATED (an1, an2, an4,...) | an1 = One antenna port an2 = Two antenna ports an4 = Four antenna ports | YES | ignore
|  |  |  | PRACH Configuration | [8 empty] | O |  |  |  | YES | ignore
[5 empty] | RootSequenceIndex | [7 empty] | M |  | INTEGER (0..837) | See section 5.7.2. in TS 36.211 [10] | – | –
[5 empty] | ZeroCorrelationZoneConfiguration | [7 empty] | M |  | INTEGER (0..15) | See section 5.7.2. in TS 36.211 [10] | – | –
[5 empty] | HighSpeedFlag | [7 empty] | M |  | BOOLEAN | TRUE corresponds to Restricted set and FALSE to Unrestricted set. See section 5.7.2 in TS 36.211 [10] | – | –
[5 empty] | PRACH-FrequencyOffset | [7 empty] | M |  | INTEGER (0..94) | See section 5.7.1 of TS 36.211 [10] | – | –
[5 empty] | PRACH-ConfigurationIndex | [7 empty] | O |  | INTEGER (0..63) | Mandatory for TDD, shall not be present for FDD. See section 5.7.1. in TS 36.211 [10] | – | –
|  |  |  | MBSFN Subframe Info | [9 empty] | 0..<maxnoofMBSFN> |  | MBSFN subframe defined in TS 36.331 [9] | GLOBAL | ignore
[5 empty] | Radioframe Allocation Period | [7 empty] | M |  | ENUMERATED(n1, n2, n4, n8, n16, n32, …) |  | – | –
[5 empty] | Radioframe Allocation Offset | [7 empty] | M |  | INTEGER (0..7, ...) |  | – | –
[5 empty] | Subframe Allocation | [7 empty] | M |  |  |  | – | –
[6 empty] | CHOICE Subframe Allocation | [6 empty] | M
[7 empty] | Oneframe | [5 empty] | M |  | BITSTRING (SIZE(6))
[7 empty] | Fourframes | [5 empty] | M |  | BITSTRING (SIZE(24))
|  |  |  | CSG ID | [8 empty] | O |  | BIT STRING (SIZE (27)) |  | YES | ignore
|  |  |  | MBMS Service Area Identity List | [9 empty] | 0..<maxnoofMBMSServiceAreaIdentities > |  | Supported MBMS Service Area Identities in the cell | GLOBAL | ignore
[5 empty] | MBMS Service Area Identity | [9 empty] | OCTET STRING(2) | MBMS Service Area Identities as defined in TS 23.003 [29]
|  |  |  | MultibandInfoList | [8 empty] | O |  |  |  | YES | ignore
[5 empty] | BandInfo | [8 empty] | 1..<maxnoofBands> |  |  | – | –
[6 empty] | FrequencyBandIndicator | [6 empty] | M |  | INTEGER (1.. 256, ...) | E-UTRA operating band as defined in TS 36.101 [42, table 5.5-1] | – | –
|  |  |  | FreqBandIndicatorPriority | [8 empty] | O |  | ENUMERATED (not-broadcasted, broadcasted, ...) | This IE indicates that the eNodeB supports FreqBandIndicationPriority, and whether FreqBandIndicatorPriority is broadcasted in SIB 1 (see TS 36.331 [9]) | YES | ignore
|  |  |  | BandwidthReducedSI | [8 empty] | O |  | ENUMERATED (scheduled, ...) | This IE indicates that the SystemInformationBlockType1-BR is scheduled in the cell (see TS 36.331 [9]) | YES | ignore
|  |  |  | Protected E-UTRA Resource Indication | [8 empty] | O |  |  | This IE indicates which E-UTRA control/reference signal resources are protected and are not subject to E-UTRA - NR Cell Resource Coordination. | YES | ignore
[5 empty] | Activation SFN | [7 empty] | M |  | INTEGER (0..1023) | Indicates from which SFN of the receiving node the resource allocation is valid.
[5 empty] | Protected Resource List | [8 empty] | 1..<maxnoofProtectedResourcePatterns> |  | The protected resource pattern is continuously repeated, and it is valid until stated otherwise or until replaced by a new pattern. The pattern does not apply in reserved subframes. | YES | ignore
[6 empty] | Protected Resource List Item | [9 empty] | Each item describes one transmission pattern. A pattern may comprise several control signals. | EACH | ignore
[7 empty] | Resource Type | [5 empty] | M |  | ENUMERATED (downlinknonCRS,CRS,uplink…) | Indicates whether the protected resource is E-UTRA DL non-CRS, E-UTRA CRS or E-UTRA UL. | - | -
[7 empty] | Intra-PRB Protected Resource Footprint | [5 empty] | M |  | BIT STRING (84,..) | The bitmap of REs occupied by the protected signal within one PRB. Each position in the bitmap represents an RE in one PRB; value “0” indicates "resource not protected", value “1” indicates "resource protected ". The first bit of the string corresponds to the RE with the smallest time and frequency index in the PRB, where the indexing first goes into the frequency domain. The length of the bit string equals the product of and the length of PRB in time dimension, measured in REs. is defined in TS 36.211 [10]. The intra-PRB pattern consisting of all “1”s is equivalent to PRB-level granularity.
[7 empty] | Protected Footprint Frequency Pattern | [5 empty] | M |  | BIT STRING(6..110..) | The bit string indicates in which PRBs inside carrier bandwidth the Intra-PRB Protected Resource Footprint applies. How often in time dimension this frequency pattern applies, depends on time periodicity of Intra-PRB Protected Resource Footprint. The first bit of the bit string corresponds to the PRB occupying the lowest subcarrier frequencies of the carrier bandwidth, where the indexing first goes into the frequency domain. Each position in the string represents a PRB; value “0” indicates " Intra-PRB Protected Resource Footprint does not appear in PRB", value “1” indicates "Intra-PRB Protected Resource Footprint appears in PRB". The length of the bit string equals the number of PRBs in the carrier bandwidth. | - | -
[7 empty] | Protected Footprint Time Pattern | [5 empty] | M |  |  | The description of time periodicity of the Intra-PRB Protected Resource Footprint.
[8 empty] | Protected Footprint Time-periodicity |  |  |  |  | M |  | INTEGER(1..80..) | Periodicity with which the periodic Intra-PRB Protected Resource Footprint repeats in time-dimension (1= every PRB (i.e. slot), 2=every other PRB (i.e. slot) etc. | - | -
[8 empty] | Protected Footprint Start Time |  |  |  |  | M |  | INTEGER(1..20..) | The time-position of the PRB inside the frame in which the periodic Intra-PRB Protected Resource Footprint appears for the first time. The value “1” corresponds to the receiving node’s slot 0 in subframe 0 in the receiving node’s radio frame where SFN = Activation SFN. | - | -
[5 empty] | MBSFN Control Region Length | [7 empty] | O |  | INTEGER(0..3) | Length of control region in MBSFN subframes. Expressed in REs, in the time dimension.
[5 empty] | PDCCH Region Length | [7 empty] | M |  | INTEGER(1..3) | Length of PDCCH region in regular subframes. Expressed in REs, in the time dimension.
|  |  | NR Neighbour Information | [9 empty] | O | 1 .. <maxnoofNRNeighbours> |  | NR neighbours | YES | ignore
NR Neighbour Information
[5 empty] | NRPCI | [7 empty] | M |  | INTEGER (0..1007) | NR Physical Cell ID | –
[5 empty] | NR-CGI | [7 empty] | M |  |  |  | –
[6 empty] | PLMN Identity | [6 empty] | M |  | OCTET STRING (3) | - digits 0 to 9, encoded 0000 to 1001, - 1111 used as filler digit, two digits per octet, - bits 4 to 1 of octet n encoding digit 2n-1 - bits 8 to 5 of octet n encoding digit 2n -The PLMN identity consists of 3 digits from MCC followed by either -a filler digit plus 2 digits from MNC (in case of 2 digit MNC) or -3 digits from MNC (in case of a 3 digit MNC).
[6 empty] | NR Cell Identity | [6 empty] | M |  | BIT STRING (36) | The leftmost bits of the NR Cell Identity IE value correspond to the value of the en-gNB ID IE contained in the Global en-gNB ID IE (defined in section 9.2.112) identifying the en-gNB that controls the cell.
[5 empty] | CHOICE NR-Neighbour-Mode-Info | [7 empty] | M |  |  |  | – | –
FDD
[7 empty] | FDD Info | [6 empty] | 1 |  |  | – | –
[8 empty] | UL ARFCNFreqInfo |  |  |  |  | M |  |  |  | – | –
[9 empty] | NRARFCN |  |  |  | M |  | INTEGER (0..maxNRARFCN) | RF Reference Frequency as defined in TS 38.104 [37] section 5.4.2.1. The frequency provided in this IE identifies the absolute frequency position of the reference resource block (Common RB 0) of the carrier. Its lowest subcarrier is also known as Point A.
[9 empty] | SUL Information |  |  |  | O
[10 empty] | SUL ARFCN |  |  | M |  | INTEGER (0..maxNRARFCN) | RF Reference Frequency as defined in TS 38.104 [37] section 5.4.2.1. The frequency provided in this IE identifies the absolute frequency position of the reference resource block (Common RB 0) of the SUL carrier. Its lowest subcarrier is also known as Point A.
[10 empty] | SUL Transmission Bandwidth |  |  | M
[11 empty] | NR SCS |  | M |  | ENUMERATED (scs15, scs30, scs60, scs120, …) | The values scs15, scs30, scs60 and scs120 corresponds to the sub carrier spacing in TS 38.104 [37].
[11 empty] | NR NRB |  | M |  | ENUMERATED (nrb11, nrb18, nrb24, nrb25, nrb31, nrb32, nrb38, nrb51, nrb52, nrb65, nrb66, nrb78, nrb79, nrb93, nrb106, nrb107, nrb121, nrb132, nrb133, nrb135, nrb160, nrb162, nrb189, nrb216, nrb217, nrb245, nrb264, nrb270, nrb273, ...) | This IE is used to indicate the UL or DL transmission bandwidth expressed in units of resource blocks "NRB" (TS 38.104 [37]). The values nrb11, nrb18, etc. correspond to the number of resource blocks “NRB” 11, 18, etc.
[9 empty] | Frequency Band List |  |  |  |  | 1
[10 empty] | Frequency Band Item |  |  |  | 1..<maxnoofNrCellBands>
[11 empty] | NR Frequency Band |  | M |  | INTEGER (1.. 1024, ...) | Primary NR Operating Band as defined in TS38.104 [37] section 5.4.2.3. The value 1 corresponds e n1, value 2 corresponds to NR operating band n2, etc.
[11 empty] | Supported SUL band List |  |  | 0..<maxnoofNrCellBands>
[12 empty] | Supported SUL band Item | M |  | INTEGER (1.. 1024, ...) | Supplementary NR Operating Band as defined in TS 38.104 [37] section 5.4.2.3 that can be used for SUL duplex mode as per TS 38.101-1 table 5.2.-1. The value 80 corresponds to NR operating band n80, value 81 corresponds to NR operating band n81, etc.
[7 empty] | DL ARFCNFreqInfo | [5 empty] | M |  |  |  | – | –
[8 empty] | NRARFCN |  |  |  |  | M |  | INTEGER (0..maxNRARFCN) | RF Reference Frequency as defined in TS 38.104 [37] section 5.4.2.1. The frequency provided in this IE identifies the absolute frequency position of the reference resource block (Common RB 0) of the carrier. Its lowest subcarrier is also known as Point A.
[8 empty] | SUL Information |  |  |  |  | O
[9 empty] | SUL ARFCN |  |  |  | M |  | INTEGER (0..maxNRARFCN) | RF Reference Frequency as defined in TS 38.104 [37] section 5.4.2.1. The frequency provided in this IE identifies the absolute frequency position of the reference resource block (Common RB 0) of the SUL carrier. Its lowest subcarrier is also known as Point A.
[9 empty] | SUL Transmission Bandwidth |  |  |  | M
[10 empty] | NR SCS |  |  | M |  | ENUMERATED (scs15, scs30, scs60, scs120, …) | The values scs15, scs30, scs60 and scs120 corresponds to the sub carrier spacing in TS 38.104 [37].
[10 empty] | NR NRB |  |  | M |  | ENUMERATED (nrb11, nrb18, nrb24, nrb25, nrb31, nrb32, nrb38, nrb51, nrb52, nrb65, nrb66, nrb78, nrb79, nrb93, nrb106, nrb107, nrb121, nrb132, nrb133, nrb135, nrb160, nrb162, nrb189, nrb216, nrb217, nrb245, nrb264, nrb270, nrb273, ...) | This IE is used to indicate the UL or DL transmission bandwidth expressed in units of resource blocks "NRB" (TS 38.104 [37]). The values nrb11, nrb18, etc. correspond to the number of resource blocks “NRB” 11, 18, etc.
[8 empty] | Frequency Band List | [5 empty] | 1
[9 empty] | Frequency Band Item |  |  |  |  | 1..<maxnoofNrCellBands>
[10 empty] | NR Frequency Band |  |  | M |  | INTEGER (1.. 1024, ...) | Primary NR Operating Band as defined in TS38.104 [37] section 5.4.2.3. The value 1 corresponds e n1, value 2 corresponds to NR operating band n2, etc.
[10 empty] | Supported SUL band List |  |  |  | 0..<maxnoofNrCellBands>
[11 empty] | Supported SUL band Item |  | M |  | INTEGER (1.. 1024, ...) | Supplementary NR Operating Band as defined in TS 38.104 [37] section 5.4.2.3 that can be used for SUL duplex mode as per TS 38.101-1 table 5.2.-1. The value 80 corresponds to NR operating band n80, value 81 corresponds to NR operating band n81, etc.
TDD
[7 empty] | TDD Info | [6 empty] | 1 |  |  | – | –
[8 empty] | ARFCNNRFreqInfo |  |  |  |  | M |  |  |  | – | –
[9 empty] | NRARFCN |  |  |  | M |  | INTEGER (0..maxNRARFCN) | RF Reference Frequency as defined in TS 38.104 [37] section 5.4.2.1. The frequency provided in this IE identifies the absolute frequency position of the reference resource block (Common RB 0) of the carrier. Its lowest subcarrier is also known as Point A.
[9 empty] | SUL Information |  |  |  | O
[10 empty] | SUL ARFCN |  |  | M |  | INTEGER (0..maxNRARFCN) | RF Reference Frequency as defined in TS 38.104 [37] section 5.4.2.1. The frequency provided in this IE identifies the absolute frequency position of the reference resource block (Common RB 0) of the SUL carrier. Its lowest subcarrier is also known as Point A.
[10 empty] | SUL Transmission Bandwidth |  |  | M
[11 empty] | NR SCS |  | M |  | ENUMERATED (scs15, scs30, scs60, scs120, …) | The values scs15, scs30, scs60 and scs120 corresponds to the sub carrier spacing in TS 38.104 [37].
[11 empty] | NR NRB |  | M |  | ENUMERATED (nrb11, nrb18, nrb24, nrb25, nrb31, nrb32, nrb38, nrb51, nrb52, nrb65, nrb66, nrb78, nrb79, nrb93, nrb106, nrb107, nrb121, nrb132, nrb133, nrb135, nrb160, nrb162, nrb189, nrb216, nrb217, nrb245, nrb264, nrb270, nrb273, ...) | This IE is used to indicate the UL or DL transmission bandwidth expressed in units of resource blocks "NRB" (TS 38.104 [37]). The values nrb11, nrb18, etc. correspond to the number of resource blocks “NRB” 11, 18, etc.
[9 empty] | Frequency Band List |  |  |  |  | 1
[10 empty] | Frequency Band Item |  |  |  | 1..<maxnoofNrCellBands>
[11 empty] | NR Frequency Band |  | M |  | INTEGER (1.. 1024, ...) | Primary NR Operating Band as defined in TS38.104 [37] section 5.4.2.3. The value 1 corresponds e n1, value 2 corresponds to NR operating band n2, etc.
[11 empty] | Supported SUL band List |  |  | 0..<maxnoofNrCellBands>
[12 empty] | Supported SUL band Item | M |  | INTEGER (1.. 1024, ...) | Supplementary NR Operating Band as defined in TS 38.104 [37] section 5.4.2.3 that can be used for SUL duplex mode as per TS 38.101-1 table 5.2.-1. The value 80 corresponds to NR operating band n80, value 81 corresponds to NR operating band n81, etc.
[5 empty] | 5GS-TAC | [7 empty] | M |  | OCTET STRING(3) | Broadcast 5GS Tracking Area Code | –
[5 empty] | Configured TAC | [7 empty] | O |  | TAC 9.2.3.7 | This is the TAC configured in the en-gNB, different from the 5GS TAC broadcast in the NR cell and enables application of Roaming and Access Restrictions for EN-DC as specified in TS 37.340 [32]. | –
[5 empty] | Measurement Timing Configuration | [7 empty] | M |  | OCTET STRING | Contains the MeasurementTimingConfiguration inter-node message for the neighbour cell, as defined in TS 38.331 [31]. | – | –
en-gNB
|  | Global en-gNB ID | [10 empty] | M |  |  |  | YES | reject
|  |  | PLMN Identity | [9 empty] | M |  | OCTET STRING (3) | - digits 0 to 9, encoded 0000 to 1001, - 1111 used as filler digit, two digits per octet, - bits 4 to 1 of octet n encoding digit 2n-1 - bits 8 to 5 of octet n encoding digit 2n -The PLMN identity consists of 3 digits from MCC followed by either -a filler digit plus 2 digits from MNC (in case of 2 digit MNC) or -3 digits from MNC (in case of a 3 digit MNC).
|  |  | CHOICE en-gNB ID | [9 empty] | M
en-gNB ID
[5 empty] | en-gNB ID | [7 empty] | M |  | BIT STRING (SIZE(22..32)) | Equal to the leftmost bits of the NR Cell Identity IE contained in the NR CGI IE of each cell served by the en-gNB.
|  | List of Served NR Cells | [11 empty] | 1 .. <maxCellinengNB> |  | Complete list of cells served by the engNB. | YES | reject
|  |  | Served NR Cell Information | [9 empty] | M |  |  |  | –
|  |  |  | NR-PCI | [8 empty] | M |  | INTEGER (0..1007, …) | NR Physical Cell ID | – | –
|  |  |  | Cell ID | [8 empty] | M |  |  |  | – | –
[5 empty] | PLMN Identity | [7 empty] | M |  | OCTET STRING (3) | - digits 0 to 9, encoded 0000 to 1001, - 1111 used as filler digit, two digits per octet, - bits 4 to 1 of octet n encoding digit 2n-1 - bits 8 to 5 of octet n encoding digit 2n -The PLMN identity consists of 3 digits from MCC followed by either -a filler digit plus 2 digits from MNC (in case of 2 digit MNC) or -3 digits from MNC (in case of a 3 digit MNC).
[5 empty] | NR Cell Identity | [7 empty] | M |  | BIT STRING (36) | The leftmost bits of the NR Cell Identity IE value correspond to the value of the en-gNB ID IE contained in the Global en-gNB ID IE (defined in section 9.2.112) identifying the en-gNB that controls the cell.
|  |  |  | 5GS-TAC | [8 empty] | M |  | OCTET STRING(3) | Broadcast 5GS Tracking Area Code | – | –
|  |  |  | Configured TAC | [8 empty] | O |  | OCTET STRING (2) | This is the TAC configured in the en-gNB, different from the 5GS TAC broadcast in the NR cell and enables application of Roaming and Access Restrictions for EN-DC as specified in TS 37.340 [32]. | –
|  |  |  | Served PLMNs | [9 empty] | 1..<maxnoofBPLMNs> |  | Broadcast PLMNs | – | –
[5 empty] | PLMN Identity | [7 empty] | M |  | OCTET STRING (3) | - digits 0 to 9, encoded 0000 to 1001, - 1111 used as filler digit, two digits per octet, - bits 4 to 1 of octet n encoding digit 2n-1 - bits 8 to 5 of octet n encoding digit 2n -The PLMN identity consists of 3 digits from MCC followed by either -a filler digit plus 2 digits from MNC (in case of 2 digit MNC) or -3 digits from MNC (in case of a 3 digit MNC). | – | –
|  |  |  | CHOICE NR-Mode-Info | [8 empty] | M |  |  |  | – | –
FDD
[6 empty] | FDD Info | [7 empty] | 1 |  |  | – | –
[7 empty] | UL FreqInfo | [5 empty] | M |  |  |  | – | –
[8 empty] | NRARFCN |  |  |  |  | M |  | INTEGER (0..maxNRARFCN) | RF Reference Frequency as defined in TS 38.104 [37] section 5.4.2.1. The frequency provided in this IE identifies the absolute frequency position of the reference resource block (Common RB 0) of the carrier. Its lowest subcarrier is also known as Point A.
[8 empty] | SUL Information |  |  |  |  | O
[9 empty] | SUL ARFCN |  |  |  | M |  | INTEGER (0..maxNRARFCN) | RF Reference Frequency as defined in TS 38.104 [37] section 5.4.2.1. The frequency provided in this IE identifies the absolute frequency position of the reference resource block (Common RB 0) of the SUL carrier. Its lowest subcarrier is also known as Point A.
[9 empty] | SUL Transmission Bandwidth |  |  |  | M
[10 empty] | NR SCS |  |  | M |  | ENUMERATED (scs15, scs30, scs60, scs120, …) | The values scs15, scs30, scs60 and scs120 corresponds to the sub carrier spacing in TS 38.104 [37].
[10 empty] | NR NRB |  |  | M |  | ENUMERATED (nrb11, nrb18, nrb24, nrb25, nrb31, nrb32, nrb38, nrb51, nrb52, nrb65, nrb66, nrb78, nrb79, nrb93, nrb106, nrb107, nrb121, nrb132, nrb133, nrb135, nrb160, nrb162, nrb189, nrb216, nrb217, nrb245, nrb264, nrb270, nrb273, ...) | This IE is used to indicate the UL or DL transmission bandwidth expressed in units of resource blocks "NRB" (TS 38.104 [37]). The values nrb11, nrb18, etc. correspond to the number of resource blocks “NRB” 11, 18, etc.
[8 empty] | Frequency Band List | [5 empty] | 1
[9 empty] | Frequency Band Item |  |  |  |  | 1..<maxnoofNrCellBands>
[10 empty] | NR Frequency Band |  |  | M |  | INTEGER (1.. 1024, ...) | Primary NR Operating Band as defined in TS38.104 [37] section 5.4.2.3. The value 1 corresponds e n1, value 2 corresponds to NR operating band n2, etc.
[10 empty] | Supported SUL band List |  |  |  | 0..<maxnoofNrCellBands>
[11 empty] | Supported SUL band Item |  | M |  | INTEGER (1.. 1024, ...) | Supplementary NR Operating Band as defined in TS 38.104 [37] section 5.4.2.3 that can be used for SUL duplex mode as per TS 38.101-1 table 5.2.-1. The value 80 corresponds to NR operating band n80, value 81 corresponds to NR operating band n81, etc.
[7 empty] | DL FreqInfo | [5 empty] | M |  |  |  | – | –
[8 empty] | NRARFCN |  |  |  |  | M |  | INTEGER (0..maxNRARFCN) | RF Reference Frequency as defined in TS 38.104 [37] section 5.4.2.1. The frequency provided in this IE identifies the absolute frequency position of the reference resource block (Common RB 0) of the carrier. Its lowest subcarrier is also known as Point A.
[8 empty] | SUL Information |  |  |  |  | O
[9 empty] | SUL ARFCN |  |  |  | M |  | INTEGER (0..maxNRARFCN) | RF Reference Frequency as defined in TS 38.104 [37] section 5.4.2.1. The frequency provided in this IE identifies the absolute frequency position of the reference resource block (Common RB 0) of the SUL carrier. Its lowest subcarrier is also known as Point A.
[9 empty] | SUL Transmission Bandwidth |  |  |  | M
[10 empty] | NR SCS |  |  | M |  | ENUMERATED (scs15, scs30, scs60, scs120, …) | The values scs15, scs30, scs60 and scs120 corresponds to the sub carrier spacing in TS 38.104 [37].
[10 empty] | NR NRB |  |  | M |  | ENUMERATED (nrb11, nrb18, nrb24, nrb25, nrb31, nrb32, nrb38, nrb51, nrb52, nrb65, nrb66, nrb78, nrb79, nrb93, nrb106, nrb107, nrb121, nrb132, nrb133, nrb135, nrb160, nrb162, nrb189, nrb216, nrb217, nrb245, nrb264, nrb270, nrb273, ...) | This IE is used to indicate the UL or DL transmission bandwidth expressed in units of resource blocks "NRB" (TS 38.104 [37]). The values nrb11, nrb18, etc. correspond to the number of resource blocks “NRB” 11, 18, etc.
[8 empty] | Frequency Band List | [5 empty] | 1
[9 empty] | Frequency Band Item |  |  |  |  | 1..<maxnoofNrCellBands>
[10 empty] | NR Frequency Band |  |  | M |  | INTEGER (1.. 1024, ...) | Primary NR Operating Band as defined in TS38.104 [37] section 5.4.2.3. The value 1 corresponds e n1, value 2 corresponds to NR operating band n2, etc.
[10 empty] | Supported SUL band List |  |  |  | 0..<maxnoofNrCellBands>
[11 empty] | Supported SUL band Item |  | M |  | INTEGER (1.. 1024, ...) | Supplementary NR Operating Band as defined in TS 38.104 [37] section 5.4.2.3 that can be used for SUL duplex mode as per TS 38.101-1 table 5.2.-1. The value 80 corresponds to NR operating band n80, value 81 corresponds to NR operating band n81, etc.
[7 empty] | UL Transmission Bandwidth | [5 empty] | M |  |  |  | – | –
[8 empty] | NR SCS |  |  |  |  | M |  | ENUMERATED (scs15, scs30, scs60, scs120, …) | The values scs15, scs30, scs60 and scs120 corresponds to the sub carrier spacing in TS 38.104 [37].
[8 empty] | NR NRB |  |  |  |  | M |  | ENUMERATED (nrb11, nrb18, nrb24, nrb25, nrb31, nrb32, nrb38, nrb51, nrb52, nrb65, nrb66, nrb78, nrb79, nrb93, nrb106, nrb107, nrb121, nrb132, nrb133, nrb135, nrb160, nrb162, nrb189, nrb216, nrb217, nrb245, nrb264, nrb270, nrb273, ...) | This IE is used to indicate the UL or DL transmission bandwidth expressed in units of resource blocks "NRB" (TS 38.104 [37]). The values nrb11, nrb18, etc. correspond to the number of resource blocks “NRB” 11, 18, etc.
[7 empty] | DL Transmission Bandwidth | [5 empty] | M |  |  |  | – | –
[8 empty] | NR SCS |  |  |  |  | M |  | ENUMERATED (scs15, scs30, scs60, scs120, …) | The values scs15, scs30, scs60 and scs120 corresponds to the sub carrier spacing in TS 38.104 [37].
[8 empty] | NR NRB |  |  |  |  | M |  | ENUMERATED (nrb11, nrb18, nrb24, nrb25, nrb31, nrb32, nrb38, nrb51, nrb52, nrb65, nrb66, nrb78, nrb79, nrb93, nrb106, nrb107, nrb121, nrb132, nrb133, nrb135, nrb160, nrb162, nrb189, nrb216, nrb217, nrb245, nrb264, nrb270, nrb273, ...) | This IE is used to indicate the UL or DL transmission bandwidth expressed in units of resource blocks "NRB" (TS 38.104 [37]). The values nrb11, nrb18, etc. correspond to the number of resource blocks “NRB” 11, 18, etc.
TDD
[6 empty] | TDD Info | [7 empty] | 1 |  |  | – | –
[7 empty] | NRFreqInfo | [5 empty] | M |  |  |  | – | –
[8 empty] | NRARFCN |  |  |  |  | M |  | INTEGER (0..maxNRARFCN) | RF Reference Frequency as defined in TS 38.104 [37] section 5.4.2.1. The frequency provided in this IE identifies the absolute frequency position of the reference resource block (Common RB 0) of the carrier. Its lowest subcarrier is also known as Point A.
[8 empty] | SUL Information |  |  |  |  | O
[9 empty] | SUL ARFCN |  |  |  | M |  | INTEGER (0..maxNRARFCN) | RF Reference Frequency as defined in TS 38.104 [37] section 5.4.2.1. The frequency provided in this IE identifies the absolute frequency position of the reference resource block (Common RB 0) of the SUL carrier. Its lowest subcarrier is also known as Point A.
[9 empty] | SUL Transmission Bandwidth |  |  |  | M
[10 empty] | NR SCS |  |  | M |  | ENUMERATED (scs15, scs30, scs60, scs120, …) | The values scs15, scs30, scs60 and scs120 corresponds to the sub carrier spacing in TS 38.104 [37].
[10 empty] | NR NRB |  |  | M |  | ENUMERATED (nrb11, nrb18, nrb24, nrb25, nrb31, nrb32, nrb38, nrb51, nrb52, nrb65, nrb66, nrb78, nrb79, nrb93, nrb106, nrb107, nrb121, nrb132, nrb133, nrb135, nrb160, nrb162, nrb189, nrb216, nrb217, nrb245, nrb264, nrb270, nrb273, ...) | This IE is used to indicate the UL or DL transmission bandwidth expressed in units of resource blocks "NRB" (TS 38.104 [37]). The values nrb11, nrb18, etc. correspond to the number of resource blocks “NRB” 11, 18, etc.
[8 empty] | Frequency Band List | [5 empty] | 1
[9 empty] | Frequency Band Item |  |  |  |  | 1..<maxnoofNrCellBands>
[10 empty] | NR Frequency Band |  |  | M |  | INTEGER (1.. 1024, ...) | Primary NR Operating Band as defined in TS38.104 [37] section 5.4.2.3. The value 1 corresponds e n1, value 2 corresponds to NR operating band n2, etc.
[10 empty] | Supported SUL band List |  |  |  | 0..<maxnoofNrCellBands>
[11 empty] | Supported SUL band Item |  | M |  | INTEGER (1.. 1024, ...) | Supplementary NR Operating Band as defined in TS 38.104 [37] section 5.4.2.3 that can be used for SUL duplex mode as per TS 38.101-1 table 5.2.-1. The value 80 corresponds to NR operating band n80, value 81 corresponds to NR operating band n81, etc.
[7 empty] | Transmission Bandwidth | [5 empty] | M |  |  |  | – | –
[8 empty] | NR SCS |  |  |  |  | M |  | ENUMERATED (scs15, scs30, scs60, scs120, …) | The values scs15, scs30, scs60 and scs120 corresponds to the sub carrier spacing in TS 38.104 [37].
[8 empty] | NR NRB |  |  |  |  | M |  | ENUMERATED (nrb11, nrb18, nrb24, nrb25, nrb31, nrb32, nrb38, nrb51, nrb52, nrb65, nrb66, nrb78, nrb79, nrb93, nrb106, nrb107, nrb121, nrb132, nrb133, nrb135, nrb160, nrb162, nrb189, nrb216, nrb217, nrb245, nrb264, nrb270, nrb273, ...) | This IE is used to indicate the UL or DL transmission bandwidth expressed in units of resource blocks "NRB" (TS 38.104 [37]). The values nrb11, nrb18, etc. correspond to the number of resource blocks “NRB” 11, 18, etc.
|  |  |  | Measurement Timing Configuration | [8 empty] | M |  | OCTET STRING | Contains the MeasurementTimingConfiguration inter-node message for the served cell, as defined in TS 38.331 [31]. | – | –
|  |  | NR Neighbour Information | [9 empty] | O | 1 .. <maxnoofNRNeighbours> |  | NR neighbours. | YES | ignore
NR Neighbour Information
[5 empty] | NRPCI | [7 empty] | M |  | INTEGER (0..1007) | NR Physical Cell ID | –
[5 empty] | NR-CGI | [7 empty] | M |  |  |  | –
[6 empty] | PLMN Identity | [6 empty] | M |  | OCTET STRING (3) | - digits 0 to 9, encoded 0000 to 1001, - 1111 used as filler digit, two digits per octet, - bits 4 to 1 of octet n encoding digit 2n-1 - bits 8 to 5 of octet n encoding digit 2n -The PLMN identity consists of 3 digits from MCC followed by either -a filler digit plus 2 digits from MNC (in case of 2 digit MNC) or -3 digits from MNC (in case of a 3 digit MNC).
[6 empty] | NR Cell Identity | [6 empty] | M |  | BIT STRING (36) | The leftmost bits of the NR Cell Identity IE value correspond to the value of the en-gNB ID IE contained in the Global en-gNB ID IE (defined in section 9.2.112) identifying the en-gNB that controls the cell.
[5 empty] | CHOICE NR-Neighbour-Mode-Info | [7 empty] | M |  |  |  | – | –
FDD
[7 empty] | FDD Info | [6 empty] | 1 |  |  | – | –
[8 empty] | UL ARFCNFreqInfo |  |  |  |  | M |  |  |  | – | –
[9 empty] | NRARFCN |  |  |  | M |  | INTEGER (0..maxNRARFCN) | RF Reference Frequency as defined in TS 38.104 [37] section 5.4.2.1. The frequency provided in this IE identifies the absolute frequency position of the reference resource block (Common RB 0) of the carrier. Its lowest subcarrier is also known as Point A.
[9 empty] | SUL Information |  |  |  | O
[10 empty] | SUL ARFCN |  |  | M |  | INTEGER (0..maxNRARFCN) | RF Reference Frequency as defined in TS 38.104 [37] section 5.4.2.1. The frequency provided in this IE identifies the absolute frequency position of the reference resource block (Common RB 0) of the SUL carrier. Its lowest subcarrier is also known as Point A.
[10 empty] | SUL Transmission Bandwidth |  |  | M
[11 empty] | NR SCS |  | M |  | ENUMERATED (scs15, scs30, scs60, scs120, …) | The values scs15, scs30, scs60 and scs120 corresponds to the sub carrier spacing in TS 38.104 [37].
[11 empty] | NR NRB |  | M |  | ENUMERATED (nrb11, nrb18, nrb24, nrb25, nrb31, nrb32, nrb38, nrb51, nrb52, nrb65, nrb66, nrb78, nrb79, nrb93, nrb106, nrb107, nrb121, nrb132, nrb133, nrb135, nrb160, nrb162, nrb189, nrb216, nrb217, nrb245, nrb264, nrb270, nrb273, ...) | This IE is used to indicate the UL or DL transmission bandwidth expressed in units of resource blocks "NRB" (TS 38.104 [37]). The values nrb11, nrb18, etc. correspond to the number of resource blocks “NRB” 11, 18, etc.
[9 empty] | Frequency Band List |  |  |  |  | 1
[10 empty] | Frequency Band Item |  |  |  | 1..<maxnoofNrCellBands>
[11 empty] | NR Frequency Band |  | M |  | INTEGER (1.. 1024, ...) | Primary NR Operating Band as defined in TS38.104 [37] section 5.4.2.3. The value 1 corresponds e n1, value 2 corresponds to NR operating band n2, etc.
[11 empty] | Supported SUL band List |  |  | 0..<maxnoofNrCellBands>
[12 empty] | Supported SUL band Item | M |  | INTEGER (1.. 1024, ...) | Supplementary NR Operating Band as defined in TS 38.104 [37] section 5.4.2.3 that can be used for SUL duplex mode as per TS 38.101-1 table 5.2.-1. The value 80 corresponds to NR operating band n80, value 81 corresponds to NR operating band n81, etc.
[7 empty] | DL ARFCNFreqInfo | [5 empty] | M |  |  |  | – | –
[8 empty] | NRARFCN |  |  |  |  | M |  | INTEGER (0..maxNRARFCN) | RF Reference Frequency as defined in TS 38.104 [37] section 5.4.2.1. The frequency provided in this IE identifies the absolute frequency position of the reference resource block (Common RB 0) of the carrier. Its lowest subcarrier is also known as Point A.
[8 empty] | SUL Information |  |  |  |  | O
[9 empty] | SUL ARFCN |  |  |  | M |  | INTEGER (0..maxNRARFCN) | RF Reference Frequency as defined in TS 38.104 [37] section 5.4.2.1. The frequency provided in this IE identifies the absolute frequency position of the reference resource block (Common RB 0) of the SUL carrier. Its lowest subcarrier is also known as Point A.
[9 empty] | SUL Transmission Bandwidth |  |  |  | M
[10 empty] | NR SCS |  |  | M |  | ENUMERATED (scs15, scs30, scs60, scs120, …) | The values scs15, scs30, scs60 and scs120 corresponds to the sub carrier spacing in TS 38.104 [37].
[10 empty] | NR NRB |  |  | M |  | ENUMERATED (nrb11, nrb18, nrb24, nrb25, nrb31, nrb32, nrb38, nrb51, nrb52, nrb65, nrb66, nrb78, nrb79, nrb93, nrb106, nrb107, nrb121, nrb132, nrb133, nrb135, nrb160, nrb162, nrb189, nrb216, nrb217, nrb245, nrb264, nrb270, nrb273, ...) | This IE is used to indicate the UL or DL transmission bandwidth expressed in units of resource blocks "NRB" (TS 38.104 [37]). The values nrb11, nrb18, etc. correspond to the number of resource blocks “NRB” 11, 18, etc.
[8 empty] | Frequency Band List | [5 empty] | 1
[9 empty] | Frequency Band Item |  |  |  |  | 1..<maxnoofNrCellBands>
[10 empty] | NR Frequency Band |  |  | M |  | INTEGER (1.. 1024, ...) | Primary NR Operating Band as defined in TS38.104 [37] section 5.4.2.3. The value 1 corresponds e n1, value 2 corresponds to NR operating band n2, etc.
[10 empty] | Supported SUL band List |  |  |  | 0..<maxnoofNrCellBands>
[11 empty] | Supported SUL band Item |  | M |  | INTEGER (1.. 1024, ...) | Supplementary NR Operating Band as defined in TS 38.104 [37] section 5.4.2.3 that can be used for SUL duplex mode as per TS 38.101-1 table 5.2.-1. The value 80 corresponds to NR operating band n80, value 81 corresponds to NR operating band n81, etc.
TDD
[7 empty] | TDD Info | [6 empty] | 1 |  |  | – | –
[8 empty] | ARFCNNRFreqInfo |  |  |  |  | M |  |  |  | – | –
[9 empty] | NRARFCN |  |  |  | M |  | INTEGER (0..maxNRARFCN) | RF Reference Frequency as defined in TS 38.104 [37] section 5.4.2.1. The frequency provided in this IE identifies the absolute frequency position of the reference resource block (Common RB 0) of the carrier. Its lowest subcarrier is also known as Point A.
[9 empty] | SUL Information |  |  |  | O
[10 empty] | SUL ARFCN |  |  | M |  | INTEGER (0..maxNRARFCN) | RF Reference Frequency as defined in TS 38.104 [37] section 5.4.2.1. The frequency provided in this IE identifies the absolute frequency position of the reference resource block (Common RB 0) of the SUL carrier. Its lowest subcarrier is also known as Point A.
[10 empty] | SUL Transmission Bandwidth |  |  | M
[11 empty] | NR SCS |  | M |  | ENUMERATED (scs15, scs30, scs60, scs120, …) | The values scs15, scs30, scs60 and scs120 corresponds to the sub carrier spacing in TS 38.104 [37].
[11 empty] | NR NRB |  | M |  | ENUMERATED (nrb11, nrb18, nrb24, nrb25, nrb31, nrb32, nrb38, nrb51, nrb52, nrb65, nrb66, nrb78, nrb79, nrb93, nrb106, nrb107, nrb121, nrb132, nrb133, nrb135, nrb160, nrb162, nrb189, nrb216, nrb217, nrb245, nrb264, nrb270, nrb273, ...) | This IE is used to indicate the UL or DL transmission bandwidth expressed in units of resource blocks "NRB" (TS 38.104 [37]). The values nrb11, nrb18, etc. correspond to the number of resource blocks “NRB” 11, 18, etc.
[9 empty] | Frequency Band List |  |  |  |  | 1
[10 empty] | Frequency Band Item |  |  |  | 1..<maxnoofNrCellBands>
[11 empty] | NR Frequency Band |  | M |  | INTEGER (1.. 1024, ...) | Primary NR Operating Band as defined in TS38.104 [37] section 5.4.2.3. The value 1 corresponds e n1, value 2 corresponds to NR operating band n2, etc.
[11 empty] | Supported SUL band List |  |  | 0..<maxnoofNrCellBands>
[12 empty] | Supported SUL band Item | M |  | INTEGER (1.. 1024, ...) | Supplementary NR Operating Band as defined in TS 38.104 [37] section 5.4.2.3 that can be used for SUL duplex mode as per TS 38.101-1 table 5.2.-1. The value 80 corresponds to NR operating band n80, value 81 corresponds to NR operating band n81, etc.
[5 empty] | 5GS-TAC | [7 empty] | M |  | OCTET STRING(3) | Broadcast 5GS Tracking Area Code | –
[5 empty] | Configured TAC | [7 empty] | O |  | TAC 9.2.3.7 | This is the TAC configured in the en-gNB, different from the 5GS TAC broadcast in the NR cell and enables application of Roaming and Access Restrictions for EN-DC as specified in TS 37.340 [32]. | –
[5 empty] | Measurement Timing Configuration | [7 empty] | M |  | OCTET STRING | Contains the MeasurementTimingConfiguration inter-node message for the neighbour cell, as defined in TS 38.331 [31]. | – | –

## 9.1.2.32 EN-DC X2 SETUP RESPON
EN-DC X2 SETUP RESPONSE
IE/Group Name | [12 empty] | Presence | Range | IE type and reference | Semantics description | Criticality | Assigned Criticality
Message Type | [12 empty] | M |  |  |  | YES | reject
| Procedure Code | [11 empty] | M |  | INTEGER (0..255)
| Type of Message | [11 empty] | M |  | CHOICE (Initiating Message, Successful Outcome, Unsuccessful Outcome, …)
CHOICE Responding NodeType | [12 empty] | M
eNB
|  | Global eNB ID | [10 empty] | M |  |  |  | YES | reject
|  |  | PLMN Identity | [9 empty] | M |  | OCTET STRING (3) | - digits 0 to 9, encoded 0000 to 1001, - 1111 used as filler digit, two digits per octet, - bits 4 to 1 of octet n encoding digit 2n-1 - bits 8 to 5 of octet n encoding digit 2n -The PLMN identity consists of 3 digits from MCC followed by either -a filler digit plus 2 digits from MNC (in case of 2 digit MNC) or -3 digits from MNC (in case of a 3 digit MNC). | – | –
|  |  | CHOICE eNB ID | [9 empty] | M |  |  |  | – | –
|  |  |  | Macro eNB ID | [8 empty] | M |  | BIT STRING (20) | Equal to the 20 leftmost bits of the value of the E-UTRAN Cell Identifier IE contained in the ECGI IE (see section 9.2.14) identifying each cell controlled by the eNB | – | –
|  |  |  | Home eNB ID | [8 empty] | M |  | BIT STRING (28) | Equal to the value of the E-UTRAN Cell Identifier IE contained in the ECGI IE (see section 9.2.14) identifying the cell controlled by the eNB | – | –
|  |  |  | Short Macro eNB ID | [8 empty] | M |  | BIT STRING (SIZE(18)) | Equal to the 18 leftmost bits of the value of the E-UTRAN Cell Identifier IE contained in the ECGI IE (see section 9.2.14) identifying each cell controlled by the eNB. | – | –
|  |  |  | Long Macro eNB ID | [8 empty] | M |  | BIT STRING (SIZE(21)) | Equal to the 21 leftmost bits of the value of the E-UTRAN Cell Identifier IE contained in the ECGI IE (see section 9.2.14) identifying each cell controlled by the eNB. | – | –
|  | List of Served E-UTRA Cells | [11 empty] | 1 .. <maxCellineNB> |  | Complete list of cells served by the eNB | YES | reject
|  |  | Served E-UTRA Cell Information | [9 empty] | M |  |  |  | – | –
|  |  |  | PCI | [8 empty] | M |  | INTEGER (0..503, …) | Physical Cell ID | – | –
|  |  |  | Cell ID | [8 empty] | M |  |  |  | – | –
[5 empty] | PLMN Identity | [7 empty] | M |  | OCTET STRING (3) | - digits 0 to 9, encoded 0000 to 1001, - 1111 used as filler digit, two digits per octet, - bits 4 to 1 of octet n encoding digit 2n-1 - bits 8 to 5 of octet n encoding digit 2n -The PLMN identity consists of 3 digits from MCC followed by either -a filler digit plus 2 digits from MNC (in case of 2 digit MNC) or -3 digits from MNC (in case of a 3 digit MNC). | – | –
[5 empty] | E-UTRAN Cell Identifier | [7 empty] | M |  | BIT STRING (28) | The leftmost bits of the E-UTRAN Cell Identifier IE value correspond to the value of the eNB ID IE contained in the Global eNB ID IE (defined in section 9.2.22) identifying the eNB that controls the cell. | – | –
|  |  |  | TAC | [8 empty] | M |  | OCTET STRING(2) | Tracking Area Code | – | –
|  |  |  | Broadcast PLMNs | [9 empty] | 1..<maxnoofBPLMNs> |  | Broadcast PLMNs | – | –
[5 empty] | PLMN Identity | [7 empty] | M |  | OCTET STRING (3) | - digits 0 to 9, encoded 0000 to 1001, - 1111 used as filler digit, two digits per octet, - bits 4 to 1 of octet n encoding digit 2n-1 - bits 8 to 5 of octet n encoding digit 2n -The PLMN identity consists of 3 digits from MCC followed by either -a filler digit plus 2 digits from MNC (in case of 2 digit MNC) or -3 digits from MNC (in case of a 3 digit MNC). | – | –
|  |  |  | CHOICE EUTRA-Mode-Info | [8 empty] | M |  |  |  | – | –
FDD
[6 empty] | FDD Info | [7 empty] | 1 |  |  | – | –
[7 empty] | UL EARFCN | [5 empty] | M |  | INTEGER (0..maxEARFCN) | Corresponds to NUL in TS 36.104 [16] for E-UTRA operating bands for which it is defined; ignored for E-UTRA operating bands for which NUL is not defined | – | –
[7 empty] | DL EARFCN | [5 empty] | M |  | INTEGER (0..maxEARFCN) | Corresponds to NDL in TS 36.104 [16] | – | –
[7 empty] | UL Transmission Bandwidth | [5 empty] | M |  | ENUMERATED (bw6, bw15, bw25, bw50, bw75, bw100,... , bw1) | Same as DL Transmission Bandwidth in this release; ignored in case UL EARFCN value is ignored | – | –
[7 empty] | DL Transmission Bandwidth | [5 empty] | M |  | ENUMERATED (bw6, bw15, bw25, bw50, bw75, bw100,... , bw1) |  | – | –
[7 empty] | UL EARFCN Extension | [5 empty] | O |  | INTEGER (maxEARFCN+1 .. newmaxEARFCN, ...) | If this IE is present, the value signalled in the UL EARFCN IE is ignored. | YES | reject
[7 empty] | DL EARFCN Extension | [5 empty] | O |  | INTEGER (maxEARFCN+1 .. newmaxEARFCN, ...) | If this IE is present, the value signalled in the DL EARFCN IE is ignored. | YES | reject
[7 empty] | Offset of NB-IoT Channel Number to DL EARFCN | [5 empty] | O |  | ENUMERATED (-10,-9,-8,-7,-6,-5,-4,-3,-2,-1,-0.5,0,1,2,3,4,5,6,7,8,9,...) | Corresponds to MDL in TS 36.104 [16] | YES | reject
[7 empty] | Offset of NB-IoT Channel Number to UL EARFCN | [5 empty] | O |  | ENUMERATED (-10,-9,-8,-7,-6,-5,-4,-3,-2,-1,-0.5,0,1,2,3,4,5,6,7,8,9,...) | Corresponds to MUL in TS 36.104 [16] | YES | reject
[7 empty] | NRS-NSSS-PowerOffset | [5 empty] | O |  | ENUMERATED (-3, 0, 3, …) | NRS to NSSS power ratio, as defined in TS6.213 [11]. | YES | Ignore
[7 empty] | NSSS-NumOccasionDifferentPrecoder | [5 empty] | O |  | ENUMERATED (2, 4, 8, …) | The number of consecutive NSSS occasions that use different precoders for NSSS transmission, as defined in TS6.213 [11]. | YES | ignore
[5 empty] | TDD | [11 empty] | – | –
[6 empty] | TDD Info | [7 empty] | 1 |  |  | – | –
[7 empty] | EARFCN | [5 empty] | M |  | INTEGER (0..maxEARFCN) | Corresponds to NDL/NUL in TS 36.104 [16] | – | –
[7 empty] | Transmission Bandwidth | [5 empty] | M |  | ENUMERATED (bw6, bw15, bw25, bw50, bw75, bw100,... , bw1) |  | – | –
[7 empty] | Subframe Assignment | [5 empty] | M |  | ENUMERATED(sa0, sa1, sa2, sa3, sa4, sa5, sa6,…) | Uplink-downlink subframe configuration information defined in TS 36.211 [10]. In NB-IOT, sa0 and sa6 are not applicable. | – | –
[7 empty] | Special Subframe Info | [6 empty] | 1 |  | Special subframe configuration information defined in TS 36.211 [10] | – | –
[8 empty] | Special Subframe Patterns |  |  |  |  | M |  | ENUMERATED(ssp0, ssp1, ssp2, ssp3, ssp4, ssp5, ssp6, ssp7, ssp8, …) |  | – | –
[8 empty] | Cyclic Prefix DL |  |  |  |  | M |  | ENUMERATED(Normal, Extended,…) |  | – | –
[8 empty] | Cyclic Prefix UL |  |  |  |  | M |  | ENUMERATED(Normal, Extended,…) |  | – | –
[7 empty] | Additional Special Subframe Info | [5 empty] | O |  |  | Special subframe configuration information defined in TS 36.211 [10]. Only for newly defined configuration of special subframe from Release 11. | YES | ignore
[8 empty] | Additional Special Subframe Patterns |  |  |  |  | M |  | ENUMERATED(ssp0, ssp1, ssp2, ssp3, ssp4, ssp5, ssp6, ssp7, ssp8, ssp9, …) |  | – | –
[8 empty] | Cyclic Prefix DL |  |  |  |  | M |  | ENUMERATED(Normal, Extended,…) |  | – | –
[8 empty] | Cyclic Prefix UL |  |  |  |  | M |  | ENUMERATED(Normal, Extended,…) |  | – | –
[7 empty] | EARFCN Extension | [5 empty] | O |  | INTEGER (maxEARFCN+1 .. newmaxEARFCN, ...) | If this IE is present, the value signalled in the EARFCN IE is ignored. | YES | reject
[7 empty] | Additional Special Subframe Extension Info | [5 empty] | O |  |  | Special subframe configuration information defined in TS 36.211 [10]. Only for newly defined configuration of special subframe from Release 14. | YES | ignore
[8 empty] | Additional Special Subframe Patterns Extension |  |  |  |  | M |  | ENUMERATED(ssp10, …) |  | – | –
[8 empty] | Cyclic Prefix DL |  |  |  |  | M |  | ENUMERATED(Normal, Extended,…) |  | – | –
[8 empty] | Cyclic Prefix UL |  |  |  |  | M |  | ENUMERATED(Normal, Extended,…) |  | – | –
|  |  |  | Number of Antenna Ports | [8 empty] | O |  | ENUMERATED (an1, an2, an4,...) | an1 = One antenna port an2 = Two antenna ports an4 = Four antenna ports | YES | ignore
|  |  |  | PRACH Configuration | [8 empty] | O |  |  |  | YES | ignore
[5 empty] | RootSequenceIndex | [7 empty] | M |  | INTEGER (0..837) | See section 5.7.2. in TS 36.211 [10] | – | –
[5 empty] | ZeroCorrelationZoneConfiguration | [7 empty] | M |  | INTEGER (0..15) | See section 5.7.2. in TS 36.211 [10] | – | –
[5 empty] | HighSpeedFlag | [7 empty] | M |  | BOOLEAN | TRUE corresponds to Restricted set and FALSE to Unrestricted set. See section 5.7.2 in TS 36.211 [10] | – | –
[5 empty] | PRACH-FrequencyOffset | [7 empty] | M |  | INTEGER (0..94) | See section 5.7.1 of TS 36.211 [10] | – | –
[5 empty] | PRACH-ConfigurationIndex | [7 empty] | O |  | INTEGER (0..63) | Mandatory for TDD, shall not be present for FDD. See section 5.7.1. in TS 36.211 [10] | – | –
|  |  |  | MBSFN Subframe Info | [9 empty] | 0..<maxnoofMBSFN> |  | MBSFN subframe defined in TS 36.331 [9] | GLOBAL | ignore
[5 empty] | Radioframe Allocation Period | [7 empty] | M |  | ENUMERATED(n1, n2, n4, n8, n16, n32, …) |  | – | –
[5 empty] | Radioframe Allocation Offset | [7 empty] | M |  | INTEGER (0..7, ...) |  | – | –
[5 empty] | Subframe Allocation | [7 empty] | M |  |  |  | – | –
[6 empty] | CHOICE Subframe Allocation | [6 empty] | M
[7 empty] | Oneframe | [5 empty] | M |  | BITSTRING (SIZE(6))
[7 empty] | Fourframes | [5 empty] | M |  | BITSTRING (SIZE(24))
|  |  |  | CSG ID | [8 empty] | O |  | BIT STRING (SIZE (27)) |  | YES | ignore
|  |  |  | MBMS Service Area Identity List | [9 empty] | 0..<maxnoofMBMSServiceAreaIdentities > |  | Supported MBMS Service Area Identities in the cell | GLOBAL | ignore
[5 empty] | MBMS Service Area Identity | [9 empty] | OCTET STRING(2) | MBMS Service Area Identities as defined in TS 23.003 [29]
|  |  |  | MultibandInfoList | [8 empty] | O |  |  |  | YES | ignore
[5 empty] | BandInfo | [8 empty] | 1..<maxnoofBands> |  |  | – | –
[6 empty] | FrequencyBandIndicator | [6 empty] | M |  | INTEGER (1.. 256, ...) | E-UTRA operating band as defined in TS 36.101 [42, table 5.5-1] | – | –
|  |  |  | FreqBandIndicatorPriority | [8 empty] | O |  | ENUMERATED (not-broadcasted, broadcasted, ...) | This IE indicates that the eNodeB supports FreqBandIndicationPriority, and whether FreqBandIndicatorPriority is broadcasted in SIB 1 (see TS 36.331 [9]) | YES | ignore
|  |  |  | BandwidthReducedSI | [8 empty] | O |  | ENUMERATED (scheduled, ...) | This IE indicates that the SystemInformationBlockType1-BR is scheduled in the cell (see TS 36.331 [9]) | YES | ignore
|  |  |  | Protected E-UTRA Resource Indication | [8 empty] | O |  |  | This IE indicates which E-UTRA control/reference signal resources are protected and are not subject to E-UTRA - NR Cell Resource Coordination. | YES | ignore
[5 empty] | Activation SFN | [7 empty] | M |  | INTEGER (0..1023) | Indicates from which SFN of the receiving node the resource allocation is valid.
[5 empty] | Protected Resource List | [8 empty] | 1..<maxnoofProtectedResourcePatterns> |  | The protected resource pattern is continuously repeated, and it is valid until stated otherwise or until replaced by a new pattern. The pattern does not apply in reserved subframes. | YES | ignore
[6 empty] | Protected Resource List Item | [9 empty] | Each item describes one transmission pattern. A pattern may comprise several control signals. | EACH | ignore
[7 empty] | Resource Type | [5 empty] | M |  | ENUMERATED (downlinknonCRS,CRS,uplink…) | Indicates whether the protected resource is E-UTRA DL non-CRS, E-UTRA CRS or E-UTRA UL. | - | -
[7 empty] | Intra-PRB Protected Resource Footprint | [5 empty] | M |  | BIT STRING (84,..) | The bitmap of REs occupied by the protected signal within one PRB. Each position in the bitmap represents an RE in one PRB; value “0” indicates "resource not protected", value “1” indicates "resource protected ". The first bit of the string corresponds to the RE with the smallest time and frequency index in the PRB, where the indexing first goes into the frequency domain. The length of the bit string equals the product of and the length of PRB in time dimension, measured in REs. is defined in TS 36.211 [10]. The intra-PRB pattern consisting of all “1”s is equivalent to PRB-level granularity.
[7 empty] | Protected Footprint Frequency Pattern | [5 empty] | M |  | BIT STRING(6..110..) | The bit string indicates in which PRBs inside carrier bandwidth the Intra-PRB Protected Resource Footprint applies. How often in time dimension this frequency pattern applies, depends on time periodicity of Intra-PRB Protected Resource Footprint. The first bit of the bit string corresponds to the PRB occupying the lowest subcarrier frequencies of the carrier bandwidth, where the indexing first goes into the frequency domain. Each position in the string represents a PRB; value “0” indicates " Intra-PRB Protected Resource Footprint does not appear in PRB", value “1” indicates "Intra-PRB Protected Resource Footprint appears in PRB". The length of the bit string equals the number of PRBs in the carrier bandwidth. | - | -
[7 empty] | Protected Footprint Time Pattern | [5 empty] | M |  |  | The description of time periodicity of the Intra-PRB Protected Resource Footprint.
[8 empty] | Protected Footprint Time-periodicity |  |  |  |  | M |  | INTEGER(1..80..) | Periodicity with which the periodic Intra-PRB Protected Resource Footprint repeats in time-dimension (1= every PRB (i.e. slot), 2=every other PRB (i.e. slot) etc. | - | -
[8 empty] | Protected Footprint Start Time |  |  |  |  | M |  | INTEGER(1..20..) | The time-position of the PRB inside the frame in which the periodic Intra-PRB Protected Resource Footprint appears for the first time. The value “1” corresponds to the receiving node’s slot 0 in subframe 0 in the receiving node’s radio frame where SFN = Activation SFN. | - | -
[5 empty] | MBSFN Control Region Length | [7 empty] | O |  | INTEGER(0..3) | Length of control region in MBSFN subframes. Expressed in REs, in the time dimension.
[5 empty] | PDCCH Region Length | [7 empty] | M |  | INTEGER(1..3) | Length of PDCCH region in regular subframes. Expressed in REs, in the time dimension.
|  |  | NR Neighbour Information | [9 empty] | O | 1 .. <maxnoofNRNeighbours> |  | NR neighbours | YES | ignore
NR Neighbour Information
[5 empty] | NRPCI | [7 empty] | M |  | INTEGER (0..1007) | NR Physical Cell ID | –
[5 empty] | NR-CGI | [7 empty] | M |  |  |  | –
[6 empty] | PLMN Identity | [6 empty] | M |  | OCTET STRING (3) | - digits 0 to 9, encoded 0000 to 1001, - 1111 used as filler digit, two digits per octet, - bits 4 to 1 of octet n encoding digit 2n-1 - bits 8 to 5 of octet n encoding digit 2n -The PLMN identity consists of 3 digits from MCC followed by either -a filler digit plus 2 digits from MNC (in case of 2 digit MNC) or -3 digits from MNC (in case of a 3 digit MNC).
[6 empty] | NR Cell Identity | [6 empty] | M |  | BIT STRING (36) | The leftmost bits of the NR Cell Identity IE value correspond to the value of the en-gNB ID IE contained in the Global en-gNB ID IE (defined in section 9.2.112) identifying the en-gNB that controls the cell.
[5 empty] | CHOICE NR-Neighbour-Mode-Info | [7 empty] | M |  |  |  | – | –
FDD
[7 empty] | FDD Info | [6 empty] | 1 |  |  | – | –
[8 empty] | UL ARFCNFreqInfo |  |  |  |  | M |  |  |  | – | –
[9 empty] | NRARFCN |  |  |  | M |  | INTEGER (0..maxNRARFCN) | RF Reference Frequency as defined in TS 38.104 [37] section 5.4.2.1. The frequency provided in this IE identifies the absolute frequency position of the reference resource block (Common RB 0) of the carrier. Its lowest subcarrier is also known as Point A.
[9 empty] | SUL Information |  |  |  | O
[10 empty] | SUL ARFCN |  |  | M |  | INTEGER (0..maxNRARFCN) | RF Reference Frequency as defined in TS 38.104 [37] section 5.4.2.1. The frequency provided in this IE identifies the absolute frequency position of the reference resource block (Common RB 0) of the SUL carrier. Its lowest subcarrier is also known as Point A.
[10 empty] | SUL Transmission Bandwidth |  |  | M
[11 empty] | NR SCS |  | M |  | ENUMERATED (scs15, scs30, scs60, scs120, …) | The values scs15, scs30, scs60 and scs120 corresponds to the sub carrier spacing in TS 38.104 [37].
[11 empty] | NR NRB |  | M |  | ENUMERATED (nrb11, nrb18, nrb24, nrb25, nrb31, nrb32, nrb38, nrb51, nrb52, nrb65, nrb66, nrb78, nrb79, nrb93, nrb106, nrb107, nrb121, nrb132, nrb133, nrb135, nrb160, nrb162, nrb189, nrb216, nrb217, nrb245, nrb264, nrb270, nrb273, ...) | This IE is used to indicate the UL or DL transmission bandwidth expressed in units of resource blocks "NRB" (TS 38.104 [37]). The values nrb11, nrb18, etc. correspond to the number of resource blocks “NRB” 11, 18, etc.
[9 empty] | Frequency Band List |  |  |  |  | 1
[10 empty] | Frequency Band Item |  |  |  | 1..<maxnoofNrCellBands>
[11 empty] | NR Frequency Band |  | M |  | INTEGER (1.. 1024, ...) | Primary NR Operating Band as defined in TS38.104 [37] section 5.4.2.3. The value 1 corresponds e n1, value 2 corresponds to NR operating band n2, etc.
[11 empty] | Supported SUL band List |  |  | 0..<maxnoofNrCellBands>
[12 empty] | Supported SUL band Item | M |  | INTEGER (1.. 1024, ...) | Supplementary NR Operating Band as defined in TS 38.104 [37] section 5.4.2.3 that can be used for SUL duplex mode as per TS 38.101-1 table 5.2.-1. The value 80 corresponds to NR operating band n80, value 81 corresponds to NR operating band n81, etc.
[7 empty] | DL ARFCNFreqInfo | [5 empty] | M |  |  |  | – | –
[8 empty] | NRARFCN |  |  |  |  | M |  | INTEGER (0..maxNRARFCN) | RF Reference Frequency as defined in TS 38.104 [37] section 5.4.2.1. The frequency provided in this IE identifies the absolute frequency position of the reference resource block (Common RB 0) of the carrier. Its lowest subcarrier is also known as Point A.
[8 empty] | SUL Information |  |  |  |  | O
[9 empty] | SUL ARFCN |  |  |  | M |  | INTEGER (0..maxNRARFCN) | RF Reference Frequency as defined in TS 38.104 [37] section 5.4.2.1. The frequency provided in this IE identifies the absolute frequency position of the reference resource block (Common RB 0) of the SUL carrier. Its lowest subcarrier is also known as Point A.
[9 empty] | SUL Transmission Bandwidth |  |  |  | M
[10 empty] | NR SCS |  |  | M |  | ENUMERATED (scs15, scs30, scs60, scs120, …) | The values scs15, scs30, scs60 and scs120 corresponds to the sub carrier spacing in TS 38.104 [37].
[10 empty] | NR NRB |  |  | M |  | ENUMERATED (nrb11, nrb18, nrb24, nrb25, nrb31, nrb32, nrb38, nrb51, nrb52, nrb65, nrb66, nrb78, nrb79, nrb93, nrb106, nrb107, nrb121, nrb132, nrb133, nrb135, nrb160, nrb162, nrb189, nrb216, nrb217, nrb245, nrb264, nrb270, nrb273, ...) | This IE is used to indicate the UL or DL transmission bandwidth expressed in units of resource blocks "NRB" (TS 38.104 [37]). The values nrb11, nrb18, etc. correspond to the number of resource blocks “NRB” 11, 18, etc.
[8 empty] | Frequency Band List | [5 empty] | 1
[9 empty] | Frequency Band Item |  |  |  |  | 1..<maxnoofNrCellBands>
[10 empty] | NR Frequency Band |  |  | M |  | INTEGER (1.. 1024, ...) | Primary NR Operating Band as defined in TS38.104 [37] section 5.4.2.3. The value 1 corresponds e n1, value 2 corresponds to NR operating band n2, etc.
[10 empty] | Supported SUL band List |  |  |  | 0..<maxnoofNrCellBands>
[11 empty] | Supported SUL band Item |  | M |  | INTEGER (1.. 1024, ...) | Supplementary NR Operating Band as defined in TS 38.104 [37] section 5.4.2.3 that can be used for SUL duplex mode as per TS 38.101-1 table 5.2.-1. The value 80 corresponds to NR operating band n80, value 81 corresponds to NR operating band n81, etc.
TDD
[7 empty] | TDD Info | [6 empty] | 1 |  |  | – | –
[8 empty] | ARFCNNRFreqInfo |  |  |  |  | M |  |  |  | – | –
[9 empty] | NRARFCN |  |  |  | M |  | INTEGER (0..maxNRARFCN) | RF Reference Frequency as defined in TS 38.104 [37] section 5.4.2.1. The frequency provided in this IE identifies the absolute frequency position of the reference resource block (Common RB 0) of the carrier. Its lowest subcarrier is also known as Point A.
[9 empty] | SUL Information |  |  |  | O
[10 empty] | SUL ARFCN |  |  | M |  | INTEGER (0..maxNRARFCN) | RF Reference Frequency as defined in TS 38.104 [37] section 5.4.2.1. The frequency provided in this IE identifies the absolute frequency position of the reference resource block (Common RB 0) of the SUL carrier. Its lowest subcarrier is also known as Point A.
[10 empty] | SUL Transmission Bandwidth |  |  | M
[11 empty] | NR SCS |  | M |  | ENUMERATED (scs15, scs30, scs60, scs120, …) | The values scs15, scs30, scs60 and scs120 corresponds to the sub carrier spacing in TS 38.104 [37].
[11 empty] | NR NRB |  | M |  | ENUMERATED (nrb11, nrb18, nrb24, nrb25, nrb31, nrb32, nrb38, nrb51, nrb52, nrb65, nrb66, nrb78, nrb79, nrb93, nrb106, nrb107, nrb121, nrb132, nrb133, nrb135, nrb160, nrb162, nrb189, nrb216, nrb217, nrb245, nrb264, nrb270, nrb273, ...) | This IE is used to indicate the UL or DL transmission bandwidth expressed in units of resource blocks "NRB" (TS 38.104 [37]). The values nrb11, nrb18, etc. correspond to the number of resource blocks “NRB” 11, 18, etc.
[9 empty] | Frequency Band List |  |  |  |  | 1
[10 empty] | Frequency Band Item |  |  |  | 1..<maxnoofNrCellBands>
[11 empty] | NR Frequency Band |  | M |  | INTEGER (1.. 1024, ...) | Primary NR Operating Band as defined in TS38.104 [37] section 5.4.2.3. The value 1 corresponds e n1, value 2 corresponds to NR operating band n2, etc.
[11 empty] | Supported SUL band List |  |  | 0..<maxnoofNrCellBands>
[12 empty] | Supported SUL band Item | M |  | INTEGER (1.. 1024, ...) | Supplementary NR Operating Band as defined in TS 38.104 [37] section 5.4.2.3 that can be used for SUL duplex mode as per TS 38.101-1 table 5.2.-1. The value 80 corresponds to NR operating band n80, value 81 corresponds to NR operating band n81, etc.
[5 empty] | 5GS-TAC | [7 empty] | M |  | OCTET STRING(3) | Broadcast 5GS Tracking Area Code | –
[5 empty] | Configured TAC | [7 empty] | O |  | TAC 9.2.3.7 | This is the TAC configured in the en-gNB, different from the 5GS TAC broadcast in the NR cell and enables application of Roaming and Access Restrictions for EN-DC as specified in TS 37.340 [32]. | –
[5 empty] | Measurement Timing Configuration | [7 empty] | M |  | OCTET STRING | Contains the MeasurementTimingConfiguration inter-node message for the neighbour cell, as defined in TS 38.331 [31]. | – | –
en-gNB
|  | Global en-gNB ID | [10 empty] | M |  |  |  | YES | reject
|  |  | PLMN Identity | [9 empty] | M |  | OCTET STRING (3) | - digits 0 to 9, encoded 0000 to 1001, - 1111 used as filler digit, two digits per octet, - bits 4 to 1 of octet n encoding digit 2n-1 - bits 8 to 5 of octet n encoding digit 2n -The PLMN identity consists of 3 digits from MCC followed by either -a filler digit plus 2 digits from MNC (in case of 2 digit MNC) or -3 digits from MNC (in case of a 3 digit MNC).
|  |  | CHOICE en-gNB ID | [9 empty] | M
en-gNB ID
[5 empty] | en-gNB ID | [7 empty] | M |  | BIT STRING (SIZE(22..32)) | Equal to the leftmost bits of the NR Cell Identity IE contained in the NR CGI IE of each cell served by the en-gNB.
|  | List of Served NR Cells | [11 empty] | 1 .. <maxCellinengNB> |  | Complete list of cells served by the en-gNB | YES | reject
|  |  | Served NR Cell Information | [9 empty] | M |  |  |  | –
|  |  |  | NR-PCI | [8 empty] | M |  | INTEGER (0..1007, …) | NR Physical Cell ID | – | –
|  |  |  | Cell ID | [8 empty] | M |  |  |  | – | –
[5 empty] | PLMN Identity | [7 empty] | M |  | OCTET STRING (3) | - digits 0 to 9, encoded 0000 to 1001, - 1111 used as filler digit, two digits per octet, - bits 4 to 1 of octet n encoding digit 2n-1 - bits 8 to 5 of octet n encoding digit 2n -The PLMN identity consists of 3 digits from MCC followed by either -a filler digit plus 2 digits from MNC (in case of 2 digit MNC) or -3 digits from MNC (in case of a 3 digit MNC).
[5 empty] | NR Cell Identity | [7 empty] | M |  | BIT STRING (36) | The leftmost bits of the NR Cell Identity IE value correspond to the value of the en-gNB ID IE contained in the Global en-gNB ID IE (defined in section 9.2.112) identifying the en-gNB that controls the cell.
|  |  |  | 5GS-TAC | [8 empty] | M |  | OCTET STRING(3) | Broadcast 5GS Tracking Area Code | – | –
|  |  |  | Configured TAC | [8 empty] | O |  | OCTET STRING (2) | This is the TAC configured in the en-gNB, different from the 5GS TAC broadcast in the NR cell and enables application of Roaming and Access Restrictions for EN-DC as specified in TS 37.340 [32]. | –
|  |  |  | Served PLMNs | [9 empty] | 1..<maxnoofBPLMNs> |  | Broadcast PLMNs | – | –
[5 empty] | PLMN Identity | [7 empty] | M |  | OCTET STRING (3) | - digits 0 to 9, encoded 0000 to 1001, - 1111 used as filler digit, two digits per octet, - bits 4 to 1 of octet n encoding digit 2n-1 - bits 8 to 5 of octet n encoding digit 2n -The PLMN identity consists of 3 digits from MCC followed by either -a filler digit plus 2 digits from MNC (in case of 2 digit MNC) or -3 digits from MNC (in case of a 3 digit MNC). | – | –
|  |  |  | CHOICE NR-Mode-Info | [8 empty] | M |  |  |  | – | –
FDD
[6 empty] | FDD Info | [7 empty] | 1 |  |  | – | –
[7 empty] | UL FreqInfo | [5 empty] | M |  |  |  | – | –
[8 empty] | NRARFCN |  |  |  |  | M |  | INTEGER (0..maxNRARFCN) | RF Reference Frequency as defined in TS 38.104 [37] section 5.4.2.1. The frequency provided in this IE identifies the absolute frequency position of the reference resource block (Common RB 0) of the carrier. Its lowest subcarrier is also known as Point A.
[8 empty] | SUL Information |  |  |  |  | O
[9 empty] | SUL ARFCN |  |  |  | M |  | INTEGER (0..maxNRARFCN) | RF Reference Frequency as defined in TS 38.104 [37] section 5.4.2.1. The frequency provided in this IE identifies the absolute frequency position of the reference resource block (Common RB 0) of the SUL carrier. Its lowest subcarrier is also known as Point A.
[9 empty] | SUL Transmission Bandwidth |  |  |  | M
[10 empty] | NR SCS |  |  | M |  | ENUMERATED (scs15, scs30, scs60, scs120, …) | The values scs15, scs30, scs60 and scs120 corresponds to the sub carrier spacing in TS 38.104 [37].
[10 empty] | NR NRB |  |  | M |  | ENUMERATED (nrb11, nrb18, nrb24, nrb25, nrb31, nrb32, nrb38, nrb51, nrb52, nrb65, nrb66, nrb78, nrb79, nrb93, nrb106, nrb107, nrb121, nrb132, nrb133, nrb135, nrb160, nrb162, nrb189, nrb216, nrb217, nrb245, nrb264, nrb270, nrb273, ...) | This IE is used to indicate the UL or DL transmission bandwidth expressed in units of resource blocks "NRB" (TS 38.104 [37]). The values nrb11, nrb18, etc. correspond to the number of resource blocks “NRB” 11, 18, etc.
[8 empty] | Frequency Band List | [5 empty] | 1
[9 empty] | Frequency Band Item |  |  |  |  | 1..<maxnoofNrCellBands>
[10 empty] | NR Frequency Band |  |  | M |  | INTEGER (1.. 1024, ...) | Primary NR Operating Band as defined in TS38.104 [37] section 5.4.2.3. The value 1 corresponds e n1, value 2 corresponds to NR operating band n2, etc.
[10 empty] | Supported SUL band List |  |  |  | 0..<maxnoofNrCellBands>
[11 empty] | Supported SUL band Item |  | M |  | INTEGER (1.. 1024, ...) | Supplementary NR Operating Band as defined in TS 38.104 [37] section 5.4.2.3 that can be used for SUL duplex mode as per TS 38.101-1 table 5.2.-1. The value 80 corresponds to NR operating band n80, value 81 corresponds to NR operating band n81, etc.
[7 empty] | DL FreqInfo | [5 empty] | M |  |  |  | – | –
[8 empty] | NRARFCN |  |  |  |  | M |  | INTEGER (0..maxNRARFCN) | RF Reference Frequency as defined in TS 38.104 [37] section 5.4.2.1. The frequency provided in this IE identifies the absolute frequency position of the reference resource block (Common RB 0) of the carrier. Its lowest subcarrier is also known as Point A.
[8 empty] | SUL Information |  |  |  |  | O
[9 empty] | SUL ARFCN |  |  |  | M |  | INTEGER (0..maxNRARFCN) | RF Reference Frequency as defined in TS 38.104 [37] section 5.4.2.1. The frequency provided in this IE identifies the absolute frequency position of the reference resource block (Common RB 0) of the SUL carrier. Its lowest subcarrier is also known as Point A.
[9 empty] | SUL Transmission Bandwidth |  |  |  | M
[10 empty] | NR SCS |  |  | M |  | ENUMERATED (scs15, scs30, scs60, scs120, …) | The values scs15, scs30, scs60 and scs120 corresponds to the sub carrier spacing in TS 38.104 [37].
[10 empty] | NR NRB |  |  | M |  | ENUMERATED (nrb11, nrb18, nrb24, nrb25, nrb31, nrb32, nrb38, nrb51, nrb52, nrb65, nrb66, nrb78, nrb79, nrb93, nrb106, nrb107, nrb121, nrb132, nrb133, nrb135, nrb160, nrb162, nrb189, nrb216, nrb217, nrb245, nrb264, nrb270, nrb273, ...) | This IE is used to indicate the UL or DL transmission bandwidth expressed in units of resource blocks "NRB" (TS 38.104 [37]). The values nrb11, nrb18, etc. correspond to the number of resource blocks “NRB” 11, 18, etc.
[8 empty] | Frequency Band List | [5 empty] | 1
[9 empty] | Frequency Band Item |  |  |  |  | 1..<maxnoofNrCellBands>
[10 empty] | NR Frequency Band |  |  | M |  | INTEGER (1.. 1024, ...) | Primary NR Operating Band as defined in TS38.104 [37] section 5.4.2.3. The value 1 corresponds e n1, value 2 corresponds to NR operating band n2, etc.
[10 empty] | Supported SUL band List |  |  |  | 0..<maxnoofNrCellBands>
[11 empty] | Supported SUL band Item |  | M |  | INTEGER (1.. 1024, ...) | Supplementary NR Operating Band as defined in TS 38.104 [37] section 5.4.2.3 that can be used for SUL duplex mode as per TS 38.101-1 table 5.2.-1. The value 80 corresponds to NR operating band n80, value 81 corresponds to NR operating band n81, etc.
[7 empty] | UL Transmission Bandwidth | [5 empty] | M |  |  |  | – | –
[8 empty] | NR SCS |  |  |  |  | M |  | ENUMERATED (scs15, scs30, scs60, scs120, …) | The values scs15, scs30, scs60 and scs120 corresponds to the sub carrier spacing in TS 38.104 [37].
[8 empty] | NR NRB |  |  |  |  | M |  | ENUMERATED (nrb11, nrb18, nrb24, nrb25, nrb31, nrb32, nrb38, nrb51, nrb52, nrb65, nrb66, nrb78, nrb79, nrb93, nrb106, nrb107, nrb121, nrb132, nrb133, nrb135, nrb160, nrb162, nrb189, nrb216, nrb217, nrb245, nrb264, nrb270, nrb273, ...) | This IE is used to indicate the UL or DL transmission bandwidth expressed in units of resource blocks "NRB" (TS 38.104 [37]). The values nrb11, nrb18, etc. correspond to the number of resource blocks “NRB” 11, 18, etc.
[7 empty] | DL Transmission Bandwidth | [5 empty] | M |  |  |  | – | –
[8 empty] | NR SCS |  |  |  |  | M |  | ENUMERATED (scs15, scs30, scs60, scs120, …) | The values scs15, scs30, scs60 and scs120 corresponds to the sub carrier spacing in TS 38.104 [37].
[8 empty] | NR NRB |  |  |  |  | M |  | ENUMERATED (nrb11, nrb18, nrb24, nrb25, nrb31, nrb32, nrb38, nrb51, nrb52, nrb65, nrb66, nrb78, nrb79, nrb93, nrb106, nrb107, nrb121, nrb132, nrb133, nrb135, nrb160, nrb162, nrb189, nrb216, nrb217, nrb245, nrb264, nrb270, nrb273, ...) | This IE is used to indicate the UL or DL transmission bandwidth expressed in units of resource blocks "NRB" (TS 38.104 [37]). The values nrb11, nrb18, etc. correspond to the number of resource blocks “NRB” 11, 18, etc.
TDD
[6 empty] | TDD Info | [7 empty] | 1 |  |  | – | –
[7 empty] | NRFreqInfo | [5 empty] | M |  |  |  | – | –
[8 empty] | NRARFCN |  |  |  |  | M |  | INTEGER (0..maxNRARFCN) | RF Reference Frequency as defined in TS 38.104 [37] section 5.4.2.1. The frequency provided in this IE identifies the absolute frequency position of the reference resource block (Common RB 0) of the carrier. Its lowest subcarrier is also known as Point A.
[8 empty] | SUL Information |  |  |  |  | O
[9 empty] | SUL ARFCN |  |  |  | M |  | INTEGER (0..maxNRARFCN) | RF Reference Frequency as defined in TS 38.104 [37] section 5.4.2.1. The frequency provided in this IE identifies the absolute frequency position of the reference resource block (Common RB 0) of the SUL carrier. Its lowest subcarrier is also known as Point A.
[9 empty] | SUL Transmission Bandwidth |  |  |  | M
[10 empty] | NR SCS |  |  | M |  | ENUMERATED (scs15, scs30, scs60, scs120, …) | The values scs15, scs30, scs60 and scs120 corresponds to the sub carrier spacing in TS 38.104 [37].
[10 empty] | NR NRB |  |  | M |  | ENUMERATED (nrb11, nrb18, nrb24, nrb25, nrb31, nrb32, nrb38, nrb51, nrb52, nrb65, nrb66, nrb78, nrb79, nrb93, nrb106, nrb107, nrb121, nrb132, nrb133, nrb135, nrb160, nrb162, nrb189, nrb216, nrb217, nrb245, nrb264, nrb270, nrb273, ...) | This IE is used to indicate the UL or DL transmission bandwidth expressed in units of resource blocks "NRB" (TS 38.104 [37]). The values nrb11, nrb18, etc. correspond to the number of resource blocks “NRB” 11, 18, etc.
[8 empty] | Frequency Band List | [5 empty] | 1
[9 empty] | Frequency Band Item |  |  |  |  | 1..<maxnoofNrCellBands>
[10 empty] | NR Frequency Band |  |  | M |  | INTEGER (1.. 1024, ...) | Primary NR Operating Band as defined in TS38.104 [37] section 5.4.2.3. The value 1 corresponds e n1, value 2 corresponds to NR operating band n2, etc.
[10 empty] | Supported SUL band List |  |  |  | 0..<maxnoofNrCellBands>
[11 empty] | Supported SUL band Item |  | M |  | INTEGER (1.. 1024, ...) | Supplementary NR Operating Band as defined in TS 38.104 [37] section 5.4.2.3 that can be used for SUL duplex mode as per TS 38.101-1 table 5.2.-1. The value 80 corresponds to NR operating band n80, value 81 corresponds to NR operating band n81, etc.
[7 empty] | Transmission Bandwidth | [5 empty] | M |  |  |  | – | –
[8 empty] | NR SCS |  |  |  |  | M |  | ENUMERATED (scs15, scs30, scs60, scs120, …) | The values scs15, scs30, scs60 and scs120 corresponds to the sub carrier spacing in TS 38.104 [37].
[8 empty] | NR NRB |  |  |  |  | M |  | ENUMERATED (nrb11, nrb18, nrb24, nrb25, nrb31, nrb32, nrb38, nrb51, nrb52, nrb65, nrb66, nrb78, nrb79, nrb93, nrb106, nrb107, nrb121, nrb132, nrb133, nrb135, nrb160, nrb162, nrb189, nrb216, nrb217, nrb245, nrb264, nrb270, nrb273, ...) | This IE is used to indicate the UL or DL transmission bandwidth expressed in units of resource blocks "NRB" (TS 38.104 [37]). The values nrb11, nrb18, etc. correspond to the number of resource blocks “NRB” 11, 18, etc.
|  |  |  | Measurement Timing Configuration | [8 empty] | M |  | OCTET STRING | Contains the MeasurementTimingConfiguration inter-node message for the served cell, as defined in TS 38.331 [31]. | – | –
|  |  | NR Neighbour Information | [9 empty] | O | 1 .. <maxnoofNRNeighbours> |  | NR neighbours | YES | ignore
NR Neighbour Information
[5 empty] | NRPCI | [7 empty] | M |  | INTEGER (0..1007) | NR Physical Cell ID | –
[5 empty] | NR-CGI | [7 empty] | M |  |  |  | –
[6 empty] | PLMN Identity | [6 empty] | M |  | OCTET STRING (3) | - digits 0 to 9, encoded 0000 to 1001, - 1111 used as filler digit, two digits per octet, - bits 4 to 1 of octet n encoding digit 2n-1 - bits 8 to 5 of octet n encoding digit 2n -The PLMN identity consists of 3 digits from MCC followed by either -a filler digit plus 2 digits from MNC (in case of 2 digit MNC) or -3 digits from MNC (in case of a 3 digit MNC).
[6 empty] | NR Cell Identity | [6 empty] | M |  | BIT STRING (36) | The leftmost bits of the NR Cell Identity IE value correspond to the value of the en-gNB ID IE contained in the Global en-gNB ID IE (defined in section 9.2.112) identifying the en-gNB that controls the cell.
[5 empty] | CHOICE NR-Neighbour-Mode-Info | [7 empty] | M |  |  |  | – | –
FDD
[7 empty] | FDD Info | [6 empty] | 1 |  |  | – | –
[8 empty] | UL ARFCNFreqInfo |  |  |  |  | M |  |  |  | – | –
[9 empty] | NRARFCN |  |  |  | M |  | INTEGER (0..maxNRARFCN) | RF Reference Frequency as defined in TS 38.104 [37] section 5.4.2.1. The frequency provided in this IE identifies the absolute frequency position of the reference resource block (Common RB 0) of the carrier. Its lowest subcarrier is also known as Point A.
[9 empty] | SUL Information |  |  |  | O
[10 empty] | SUL ARFCN |  |  | M |  | INTEGER (0..maxNRARFCN) | RF Reference Frequency as defined in TS 38.104 [37] section 5.4.2.1. The frequency provided in this IE identifies the absolute frequency position of the reference resource block (Common RB 0) of the SUL carrier. Its lowest subcarrier is also known as Point A.
[10 empty] | SUL Transmission Bandwidth |  |  | M
[11 empty] | NR SCS |  | M |  | ENUMERATED (scs15, scs30, scs60, scs120, …) | The values scs15, scs30, scs60 and scs120 corresponds to the sub carrier spacing in TS 38.104 [37].
[11 empty] | NR NRB |  | M |  | ENUMERATED (nrb11, nrb18, nrb24, nrb25, nrb31, nrb32, nrb38, nrb51, nrb52, nrb65, nrb66, nrb78, nrb79, nrb93, nrb106, nrb107, nrb121, nrb132, nrb133, nrb135, nrb160, nrb162, nrb189, nrb216, nrb217, nrb245, nrb264, nrb270, nrb273, ...) | This IE is used to indicate the UL or DL transmission bandwidth expressed in units of resource blocks "NRB" (TS 38.104 [37]). The values nrb11, nrb18, etc. correspond to the number of resource blocks “NRB” 11, 18, etc.
[9 empty] | Frequency Band List |  |  |  |  | 1
[10 empty] | Frequency Band Item |  |  |  | 1..<maxnoofNrCellBands>
[11 empty] | NR Frequency Band |  | M |  | INTEGER (1.. 1024, ...) | Primary NR Operating Band as defined in TS38.104 [37] section 5.4.2.3. The value 1 corresponds e n1, value 2 corresponds to NR operating band n2, etc.
[11 empty] | Supported SUL band List |  |  | 0..<maxnoofNrCellBands>
[12 empty] | Supported SUL band Item | M |  | INTEGER (1.. 1024, ...) | Supplementary NR Operating Band as defined in TS 38.104 [37] section 5.4.2.3 that can be used for SUL duplex mode as per TS 38.101-1 table 5.2.-1. The value 80 corresponds to NR operating band n80, value 81 corresponds to NR operating band n81, etc.
[7 empty] | DL ARFCNFreqInfo | [5 empty] | M |  |  |  | – | –
[8 empty] | NRARFCN |  |  |  |  | M |  | INTEGER (0..maxNRARFCN) | RF Reference Frequency as defined in TS 38.104 [37] section 5.4.2.1. The frequency provided in this IE identifies the absolute frequency position of the reference resource block (Common RB 0) of the carrier. Its lowest subcarrier is also known as Point A.
[8 empty] | SUL Information |  |  |  |  | O
[9 empty] | SUL ARFCN |  |  |  | M |  | INTEGER (0..maxNRARFCN) | RF Reference Frequency as defined in TS 38.104 [37] section 5.4.2.1. The frequency provided in this IE identifies the absolute frequency position of the reference resource block (Common RB 0) of the SUL carrier. Its lowest subcarrier is also known as Point A.
[9 empty] | SUL Transmission Bandwidth |  |  |  | M
[10 empty] | NR SCS |  |  | M |  | ENUMERATED (scs15, scs30, scs60, scs120, …) | The values scs15, scs30, scs60 and scs120 corresponds to the sub carrier spacing in TS 38.104 [37].
[10 empty] | NR NRB |  |  | M |  | ENUMERATED (nrb11, nrb18, nrb24, nrb25, nrb31, nrb32, nrb38, nrb51, nrb52, nrb65, nrb66, nrb78, nrb79, nrb93, nrb106, nrb107, nrb121, nrb132, nrb133, nrb135, nrb160, nrb162, nrb189, nrb216, nrb217, nrb245, nrb264, nrb270, nrb273, ...) | This IE is used to indicate the UL or DL transmission bandwidth expressed in units of resource blocks "NRB" (TS 38.104 [37]). The values nrb11, nrb18, etc. correspond to the number of resource blocks “NRB” 11, 18, etc.
[8 empty] | Frequency Band List | [5 empty] | 1
[9 empty] | Frequency Band Item |  |  |  |  | 1..<maxnoofNrCellBands>
[10 empty] | NR Frequency Band |  |  | M |  | INTEGER (1.. 1024, ...) | Primary NR Operating Band as defined in TS38.104 [37] section 5.4.2.3. The value 1 corresponds e n1, value 2 corresponds to NR operating band n2, etc.
[10 empty] | Supported SUL band List |  |  |  | 0..<maxnoofNrCellBands>
[11 empty] | Supported SUL band Item |  | M |  | INTEGER (1.. 1024, ...) | Supplementary NR Operating Band as defined in TS 38.104 [37] section 5.4.2.3 that can be used for SUL duplex mode as per TS 38.101-1 table 5.2.-1. The value 80 corresponds to NR operating band n80, value 81 corresponds to NR operating band n81, etc.
TDD
[7 empty] | TDD Info | [6 empty] | 1 |  |  | – | –
[8 empty] | ARFCNNRFreqInfo |  |  |  |  | M |  |  |  | – | –
[9 empty] | NRARFCN |  |  |  | M |  | INTEGER (0..maxNRARFCN) | RF Reference Frequency as defined in TS 38.104 [37] section 5.4.2.1. The frequency provided in this IE identifies the absolute frequency position of the reference resource block (Common RB 0) of the carrier. Its lowest subcarrier is also known as Point A.
[9 empty] | SUL Information |  |  |  | O
[10 empty] | SUL ARFCN |  |  | M |  | INTEGER (0..maxNRARFCN) | RF Reference Frequency as defined in TS 38.104 [37] section 5.4.2.1. The frequency provided in this IE identifies the absolute frequency position of the reference resource block (Common RB 0) of the SUL carrier. Its lowest subcarrier is also known as Point A.
[10 empty] | SUL Transmission Bandwidth |  |  | M
[11 empty] | NR SCS |  | M |  | ENUMERATED (scs15, scs30, scs60, scs120, …) | The values scs15, scs30, scs60 and scs120 corresponds to the sub carrier spacing in TS 38.104 [37].
[11 empty] | NR NRB |  | M |  | ENUMERATED (nrb11, nrb18, nrb24, nrb25, nrb31, nrb32, nrb38, nrb51, nrb52, nrb65, nrb66, nrb78, nrb79, nrb93, nrb106, nrb107, nrb121, nrb132, nrb133, nrb135, nrb160, nrb162, nrb189, nrb216, nrb217, nrb245, nrb264, nrb270, nrb273, ...) | This IE is used to indicate the UL or DL transmission bandwidth expressed in units of resource blocks "NRB" (TS 38.104 [37]). The values nrb11, nrb18, etc. correspond to the number of resource blocks “NRB” 11, 18, etc.
[9 empty] | Frequency Band List |  |  |  |  | 1
[10 empty] | Frequency Band Item |  |  |  | 1..<maxnoofNrCellBands>
[11 empty] | NR Frequency Band |  | M |  | INTEGER (1.. 1024, ...) | Primary NR Operating Band as defined in TS38.104 [37] section 5.4.2.3. The value 1 corresponds e n1, value 2 corresponds to NR operating band n2, etc.
[11 empty] | Supported SUL band List |  |  | 0..<maxnoofNrCellBands>
[12 empty] | Supported SUL band Item | M |  | INTEGER (1.. 1024, ...) | Supplementary NR Operating Band as defined in TS 38.104 [37] section 5.4.2.3 that can be used for SUL duplex mode as per TS 38.101-1 table 5.2.-1. The value 80 corresponds to NR operating band n80, value 81 corresponds to NR operating band n81, etc.
[5 empty] | 5GS-TAC | [7 empty] | M |  | OCTET STRING(3) | Broadcast 5GS Tracking Area Code | –
[5 empty] | Configured TAC | [7 empty] | O |  | TAC 9.2.3.7 | This is the TAC configured in the en-gNB, different from the 5GS TAC broadcast in the NR cell and enables application of Roaming and Access Restrictions for EN-DC as specified in TS 37.340 [32]. | –
[5 empty] | Measurement Timing Configuration | [7 empty] | M |  | OCTET STRING | Contains the MeasurementTimingConfiguration inter-node message for the neighbour cell, as defined in TS 38.331 [31]. | – | –

## 9.1.2.33 EN-DC X2 SETUP FAILUR
EN-DC X2 SETUP FAILURE
IE/Group Name |  |  |  | Presence | Range | IE type and reference | Semantics description | Criticality | Assigned Criticality
Message Type |  |  |  | M |  |  |  | YES | reject
| Procedure Code |  |  | M |  | INTEGER (0..255)
| Type of Message |  |  | M |  | CHOICE (Initiating Message, Successful Outcome, Unsuccessful Outcome, …)
Cause |  |  |  | M |  |  |  | YES | ignore
| CHOICE Cause Group |  |  | M
Radio Network Layer
|  |  | Radio Network Layer Cause | M |  | ENUMERATED (Handover Desirable for Radio Reasons, Time Critical Handover, Resource Optimisation Handover, Reduce Load in Serving Cell, Partial Handover, Unknown New eNB UE X2AP ID, Unknown Old eNB UE X2AP ID, Unknown Pair of UE X2AP ID, HO Target not Allowed, TX2RELOCoverall Expiry, TRELOCprep Expiry, Cell not Available, No Radio Resources Available in Target Cell, Invalid MME Group ID, Unknown MME Code, Encryption And/Or Integrity Protection Algorithms Not Supported, ReportCharacteristicsEmpty, NoReportPeriodicity, ExistingMeasurementID, Unknown eNB Measurement ID, Measurement Temporarily not Available, Unspecified,...,Load Balancing, Handover Optimisation, Value out of allowed range, Multiple E-RAB ID instances, Switch Off Ongoing, Not supported QCI value, Measurement not supported for the object,TDCoverall Expiry, TDCprep Expiry, Action Desirable for Radio Reasons, Reduce Load, Resource Optimisation, Time Critical action, Target not Allowed, No Radio Resources Available, Invalid QoS combination, Encryption Algorithms Not Supported, Procedure cancelled, RRM purpose, Improve user bit rate, User Inactivity, Radio Connection With UE Lost, Failure in the Radio Interface Procedure, Bearer Option not Supported, MCG Mobility, SCG Mobility, Count reaches max value, Unknown Old en-gNB UE X2AP ID, PDCP Overload)
Transport Layer
|  |  | Transport Layer Cause | M |  | ENUMERATED (Transport Resource Unavailable, Unspecified,...)
Protocol
|  |  | Protocol Cause | M |  | ENUMERATED (Transfer Syntax Error,Abstract Syntax Error (Reject),Abstract Syntax Error (Ignore and Notify),Message not Compatible with Receiver State,Semantic Error,Unspecified,Abstract Syntax Error (Falsely Constructed Message),...)
Misc
|  |  | Miscellaneous Cause | M |  | ENUMERATED (Control Processing Overload, Hardware Failure,O&M Intervention,Not enough User Plane Processing Resources,Unspecified,...)
Criticality Diagnostics |  |  |  | O |  |  |  | YES | ignore
| Procedure Code |  |  | O |  | INTEGER (0..255) | Procedure Code is to be used if Criticality Diagnostics is part of Error Indication procedure, and not within the response message of the same procedure that caused the error.
| Triggering Message |  |  | O |  | ENUMERATED(initiating message, successful outcome, unsuccessful outcome) | The Triggering Message is used only if the Criticality Diagnostics is part of Error Indication procedure.
| Procedure Criticality |  |  | O |  | ENUMERATED(reject, ignore, notify) | This Procedure Criticality is used for reporting the Criticality of the Triggering message (Procedure).
| Information Element Criticality Diagnostics |  |  |  | 0..<maxNrOfErrors>
|  | IE Criticality |  | M |  | ENUMERATED(reject, ignore, notify) | The IE Criticality is used for reporting the criticality of the triggering IE. The value "ignore'" shall not be used.
|  | IE ID |  | M |  | INTEGER (0..65535) | The IE ID of the not understood or missing IE
|  | Type Of Error |  | M |  | ENUMERATED(not understood, missing, …)

## 9.1.2.34 EN-DC CONFIGURATION U
EN-DC CONFIGURATION UPDATE
IE/Group Name | [12 empty] | Presence | Range | IE type and reference | Semantics description | Criticality | Assigned Criticality
Message Type | [12 empty] | M |  |  |  | YES | reject
| Procedure Code | [11 empty] | M |  | INTEGER (0..255)
| Type of Message | [11 empty] | M |  | CHOICE (Initiating Message, Successful Outcome, Unsuccessful Outcome, …)
CHOICE Initiating NodeType | [12 empty] | M
eNB
|  | Cell Assistance Information | [10 empty] | O |  |  |  | YES | ignore
|  |  | CHOICE Cell Assistance Type | [9 empty] | M |  |  | This IE may be refined.
Limited List
[5 empty] | List of Requested NR Cells | [8 empty] | 1 .. < maxCellinengNB > |  | Included when the eNB requests a limited list of served NR cells.
[6 empty] | NR-CGI | [6 empty] | M |  |  | NR cell for which served NR cell information is requested.
[7 empty] | PLMN Identity | [5 empty] | M |  | OCTET STRING (3) | - digits 0 to 9, encoded 0000 to 1001, - 1111 used as filler digit, two digits per octet, - bits 4 to 1 of octet n encoding digit 2n-1 - bits 8 to 5 of octet n encoding digit 2n -The PLMN identity consists of 3 digits from MCC followed by either -a filler digit plus 2 digits from MNC (in case of 2 digit MNC) or -3 digits from MNC (in case of a 3 digit MNC).
[7 empty] | NR Cell Identity | [5 empty] | M |  | BIT STRING (36) | The leftmost bits of the NR Cell Identity IE value correspond to the value of the en-gNB ID IE contained in the Global en-gNB ID IE (defined in section 9.2.112) identifying the en-gNB that controls the cell.
Full List
[5 empty] | Complete Information Request Indicator | [7 empty] | M |  | ENUMERATED (allServedNRCells, …) | Included when the eNB requests the complete list of served NR cells.
|  | Served E-UTRA Cells To Add | [11 empty] | 0 .. <maxCellineNB> |  |  | GLOBAL | reject
|  |  | Served E-UTRA Cell Information | [9 empty] | M |  |  |  | – | –
|  |  |  | PCI | [8 empty] | M |  | INTEGER (0..503, …) | Physical Cell ID | – | –
|  |  |  | Cell ID | [8 empty] | M |  |  |  | – | –
[5 empty] | PLMN Identity | [7 empty] | M |  | OCTET STRING (3) | - digits 0 to 9, encoded 0000 to 1001, - 1111 used as filler digit, two digits per octet, - bits 4 to 1 of octet n encoding digit 2n-1 - bits 8 to 5 of octet n encoding digit 2n -The PLMN identity consists of 3 digits from MCC followed by either -a filler digit plus 2 digits from MNC (in case of 2 digit MNC) or -3 digits from MNC (in case of a 3 digit MNC). | – | –
[5 empty] | E-UTRAN Cell Identifier | [7 empty] | M |  | BIT STRING (28) | The leftmost bits of the E-UTRAN Cell Identifier IE value correspond to the value of the eNB ID IE contained in the Global eNB ID IE (defined in section 9.2.22) identifying the eNB that controls the cell. | – | –
|  |  |  | TAC | [8 empty] | M |  | OCTET STRING(2) | Tracking Area Code | – | –
|  |  |  | Broadcast PLMNs | [9 empty] | 1..<maxnoofBPLMNs> |  | Broadcast PLMNs | – | –
[5 empty] | PLMN Identity | [7 empty] | M |  | OCTET STRING (3) | - digits 0 to 9, encoded 0000 to 1001, - 1111 used as filler digit, two digits per octet, - bits 4 to 1 of octet n encoding digit 2n-1 - bits 8 to 5 of octet n encoding digit 2n -The PLMN identity consists of 3 digits from MCC followed by either -a filler digit plus 2 digits from MNC (in case of 2 digit MNC) or -3 digits from MNC (in case of a 3 digit MNC). | – | –
|  |  |  | CHOICE EUTRA-Mode-Info | [8 empty] | M |  |  |  | – | –
FDD
[6 empty] | FDD Info | [7 empty] | 1 |  |  | – | –
[7 empty] | UL EARFCN | [5 empty] | M |  | INTEGER (0..maxEARFCN) | Corresponds to NUL in TS 36.104 [16] for E-UTRA operating bands for which it is defined; ignored for E-UTRA operating bands for which NUL is not defined | – | –
[7 empty] | DL EARFCN | [5 empty] | M |  | INTEGER (0..maxEARFCN) | Corresponds to NDL in TS 36.104 [16] | – | –
[7 empty] | UL Transmission Bandwidth | [5 empty] | M |  | ENUMERATED (bw6, bw15, bw25, bw50, bw75, bw100,... , bw1) | Same as DL Transmission Bandwidth in this release; ignored in case UL EARFCN value is ignored | – | –
[7 empty] | DL Transmission Bandwidth | [5 empty] | M |  | ENUMERATED (bw6, bw15, bw25, bw50, bw75, bw100,... , bw1) |  | – | –
[7 empty] | UL EARFCN Extension | [5 empty] | O |  | INTEGER (maxEARFCN+1 .. newmaxEARFCN, ...) | If this IE is present, the value signalled in the UL EARFCN IE is ignored. | YES | reject
[7 empty] | DL EARFCN Extension | [5 empty] | O |  | INTEGER (maxEARFCN+1 .. newmaxEARFCN, ...) | If this IE is present, the value signalled in the DL EARFCN IE is ignored. | YES | reject
[7 empty] | Offset of NB-IoT Channel Number to DL EARFCN | [5 empty] | O |  | ENUMERATED (-10,-9,-8,-7,-6,-5,-4,-3,-2,-1,-0.5,0,1,2,3,4,5,6,7,8,9,...) | Corresponds to MDL in TS 36.104 [16] | YES | reject
[7 empty] | Offset of NB-IoT Channel Number to UL EARFCN | [5 empty] | O |  | ENUMERATED (-10,-9,-8,-7,-6,-5,-4,-3,-2,-1,-0.5,0,1,2,3,4,5,6,7,8,9,...) | Corresponds to MUL in TS 36.104 [16] | YES | reject
[7 empty] | NRS-NSSS-PowerOffset | [5 empty] | O |  | ENUMERATED (-3, 0, 3, …) | NRS to NSSS power ratio, as defined in TS6.213 [11]. | YES | Ignore
[7 empty] | NSSS-NumOccasionDifferentPrecoder | [5 empty] | O |  | ENUMERATED (2, 4, 8, …) | The number of consecutive NSSS occasions that use different precoders for NSSS transmission, as defined in TS6.213 [11]. | YES | ignore
[5 empty] | TDD | [11 empty] | – | –
[6 empty] | TDD Info | [7 empty] | 1 |  |  | – | –
[7 empty] | EARFCN | [5 empty] | M |  | INTEGER (0..maxEARFCN) | Corresponds to NDL/NUL in TS 36.104 [16] | – | –
[7 empty] | Transmission Bandwidth | [5 empty] | M |  | ENUMERATED (bw6, bw15, bw25, bw50, bw75, bw100,... , bw1) |  | – | –
[7 empty] | Subframe Assignment | [5 empty] | M |  | ENUMERATED(sa0, sa1, sa2, sa3, sa4, sa5, sa6,…) | Uplink-downlink subframe configuration information defined in TS 36.211 [10]. In NB-IOT, sa0 and sa6 are not applicable. | – | –
[7 empty] | Special Subframe Info | [6 empty] | 1 |  | Special subframe configuration information defined in TS 36.211 [10] | – | –
[8 empty] | Special Subframe Patterns |  |  |  |  | M |  | ENUMERATED(ssp0, ssp1, ssp2, ssp3, ssp4, ssp5, ssp6, ssp7, ssp8, …) |  | – | –
[8 empty] | Cyclic Prefix DL |  |  |  |  | M |  | ENUMERATED(Normal, Extended,…) |  | – | –
[8 empty] | Cyclic Prefix UL |  |  |  |  | M |  | ENUMERATED(Normal, Extended,…) |  | – | –
[7 empty] | Additional Special Subframe Info | [5 empty] | O |  |  | Special subframe configuration information defined in TS 36.211 [10]. Only for newly defined configuration of special subframe from Release 11. | YES | ignore
[8 empty] | Additional Special Subframe Patterns |  |  |  |  | M |  | ENUMERATED(ssp0, ssp1, ssp2, ssp3, ssp4, ssp5, ssp6, ssp7, ssp8, ssp9, …) |  | – | –
[8 empty] | Cyclic Prefix DL |  |  |  |  | M |  | ENUMERATED(Normal, Extended,…) |  | – | –
[8 empty] | Cyclic Prefix UL |  |  |  |  | M |  | ENUMERATED(Normal, Extended,…) |  | – | –
[7 empty] | EARFCN Extension | [5 empty] | O |  | INTEGER (maxEARFCN+1 .. newmaxEARFCN, ...) | If this IE is present, the value signalled in the EARFCN IE is ignored. | YES | reject
[7 empty] | Additional Special Subframe Extension Info | [5 empty] | O |  |  | Special subframe configuration information defined in TS 36.211 [10]. Only for newly defined configuration of special subframe from Release 14. | YES | ignore
[8 empty] | Additional Special Subframe Patterns Extension |  |  |  |  | M |  | ENUMERATED(ssp10, …) |  | – | –
[8 empty] | Cyclic Prefix DL |  |  |  |  | M |  | ENUMERATED(Normal, Extended,…) |  | – | –
[8 empty] | Cyclic Prefix UL |  |  |  |  | M |  | ENUMERATED(Normal, Extended,…) |  | – | –
|  |  |  | Number of Antenna Ports | [8 empty] | O |  | ENUMERATED (an1, an2, an4,...) | an1 = One antenna port an2 = Two antenna ports an4 = Four antenna ports | YES | ignore
|  |  |  | PRACH Configuration | [8 empty] | O |  |  |  | YES | ignore
[5 empty] | RootSequenceIndex | [7 empty] | M |  | INTEGER (0..837) | See section 5.7.2. in TS 36.211 [10] | – | –
[5 empty] | ZeroCorrelationZoneConfiguration | [7 empty] | M |  | INTEGER (0..15) | See section 5.7.2. in TS 36.211 [10] | – | –
[5 empty] | HighSpeedFlag | [7 empty] | M |  | BOOLEAN | TRUE corresponds to Restricted set and FALSE to Unrestricted set. See section 5.7.2 in TS 36.211 [10] | – | –
[5 empty] | PRACH-FrequencyOffset | [7 empty] | M |  | INTEGER (0..94) | See section 5.7.1 of TS 36.211 [10] | – | –
[5 empty] | PRACH-ConfigurationIndex | [7 empty] | O |  | INTEGER (0..63) | Mandatory for TDD, shall not be present for FDD. See section 5.7.1. in TS 36.211 [10] | – | –
|  |  |  | MBSFN Subframe Info | [9 empty] | 0..<maxnoofMBSFN> |  | MBSFN subframe defined in TS 36.331 [9] | GLOBAL | ignore
[5 empty] | Radioframe Allocation Period | [7 empty] | M |  | ENUMERATED(n1, n2, n4, n8, n16, n32, …) |  | – | –
[5 empty] | Radioframe Allocation Offset | [7 empty] | M |  | INTEGER (0..7, ...) |  | – | –
[5 empty] | Subframe Allocation | [7 empty] | M |  |  |  | – | –
[6 empty] | CHOICE Subframe Allocation | [6 empty] | M
[7 empty] | Oneframe | [5 empty] | M |  | BITSTRING (SIZE(6))
[7 empty] | Fourframes | [5 empty] | M |  | BITSTRING (SIZE(24))
|  |  |  | CSG ID | [8 empty] | O |  | BIT STRING (SIZE (27)) |  | YES | ignore
|  |  |  | MBMS Service Area Identity List | [9 empty] | 0..<maxnoofMBMSServiceAreaIdentities > |  | Supported MBMS Service Area Identities in the cell | GLOBAL | ignore
[5 empty] | MBMS Service Area Identity | [9 empty] | OCTET STRING(2) | MBMS Service Area Identities as defined in TS 23.003 [29]
|  |  |  | MultibandInfoList | [8 empty] | O |  |  |  | YES | ignore
[5 empty] | BandInfo | [8 empty] | 1..<maxnoofBands> |  |  | – | –
[6 empty] | FrequencyBandIndicator | [6 empty] | M |  | INTEGER (1.. 256, ...) | E-UTRA operating band as defined in TS 36.101 [42, table 5.5-1] | – | –
|  |  |  | FreqBandIndicatorPriority | [8 empty] | O |  | ENUMERATED (not-broadcasted, broadcasted, ...) | This IE indicates that the eNodeB supports FreqBandIndicationPriority, and whether FreqBandIndicatorPriority is broadcasted in SIB 1 (see TS 36.331 [9]) | YES | ignore
|  |  |  | BandwidthReducedSI | [8 empty] | O |  | ENUMERATED (scheduled, ...) | This IE indicates that the SystemInformationBlockType1-BR is scheduled in the cell (see TS 36.331 [9]) | YES | ignore
|  |  |  | Protected E-UTRA Resource Indication | [8 empty] | O |  |  | This IE indicates which E-UTRA control/reference signal resources are protected and are not subject to E-UTRA - NR Cell Resource Coordination. | YES | ignore
[5 empty] | Activation SFN | [7 empty] | M |  | INTEGER (0..1023) | Indicates from which SFN of the receiving node the resource allocation is valid.
[5 empty] | Protected Resource List | [8 empty] | 1..<maxnoofProtectedResourcePatterns> |  | The protected resource pattern is continuously repeated, and it is valid until stated otherwise or until replaced by a new pattern. The pattern does not apply in reserved subframes. | YES | ignore
[6 empty] | Protected Resource List Item | [9 empty] | Each item describes one transmission pattern. A pattern may comprise several control signals. | EACH | ignore
[7 empty] | Resource Type | [5 empty] | M |  | ENUMERATED (downlinknonCRS,CRS,uplink…) | Indicates whether the protected resource is E-UTRA DL non-CRS, E-UTRA CRS or E-UTRA UL. | - | -
[7 empty] | Intra-PRB Protected Resource Footprint | [5 empty] | M |  | BIT STRING (84,..) | The bitmap of REs occupied by the protected signal within one PRB. Each position in the bitmap represents an RE in one PRB; value “0” indicates "resource not protected", value “1” indicates "resource protected ". The first bit of the string corresponds to the RE with the smallest time and frequency index in the PRB, where the indexing first goes into the frequency domain. The length of the bit string equals the product of and the length of PRB in time dimension, measured in REs. is defined in TS 36.211 [10]. The intra-PRB pattern consisting of all “1”s is equivalent to PRB-level granularity.
[7 empty] | Protected Footprint Frequency Pattern | [5 empty] | M |  | BIT STRING(6..110..) | The bit string indicates in which PRBs inside carrier bandwidth the Intra-PRB Protected Resource Footprint applies. How often in time dimension this frequency pattern applies, depends on time periodicity of Intra-PRB Protected Resource Footprint. The first bit of the bit string corresponds to the PRB occupying the lowest subcarrier frequencies of the carrier bandwidth, where the indexing first goes into the frequency domain. Each position in the string represents a PRB; value “0” indicates " Intra-PRB Protected Resource Footprint does not appear in PRB", value “1” indicates "Intra-PRB Protected Resource Footprint appears in PRB". The length of the bit string equals the number of PRBs in the carrier bandwidth. | - | -
[7 empty] | Protected Footprint Time Pattern | [5 empty] | M |  |  | The description of time periodicity of the Intra-PRB Protected Resource Footprint.
[8 empty] | Protected Footprint Time-periodicity |  |  |  |  | M |  | INTEGER(1..80..) | Periodicity with which the periodic Intra-PRB Protected Resource Footprint repeats in time-dimension (1= every PRB (i.e. slot), 2=every other PRB (i.e. slot) etc. | - | -
[8 empty] | Protected Footprint Start Time |  |  |  |  | M |  | INTEGER(1..20..) | The time-position of the PRB inside the frame in which the periodic Intra-PRB Protected Resource Footprint appears for the first time. The value “1” corresponds to the receiving node’s slot 0 in subframe 0 in the receiving node’s radio frame where SFN = Activation SFN. | - | -
[5 empty] | MBSFN Control Region Length | [7 empty] | O |  | INTEGER(0..3) | Length of control region in MBSFN subframes. Expressed in REs, in the time dimension.
[5 empty] | PDCCH Region Length | [7 empty] | M |  | INTEGER(1..3) | Length of PDCCH region in regular subframes. Expressed in REs, in the time dimension.
|  |  | NR Neighbour Information | [9 empty] | O | 1 .. <maxnoofNRNeighbours> |  | NR neighbours | YES | ignore
NR Neighbour Information
[5 empty] | NRPCI | [7 empty] | M |  | INTEGER (0..1007) | NR Physical Cell ID | –
[5 empty] | NR-CGI | [7 empty] | M |  |  |  | –
[6 empty] | PLMN Identity | [6 empty] | M |  | OCTET STRING (3) | - digits 0 to 9, encoded 0000 to 1001, - 1111 used as filler digit, two digits per octet, - bits 4 to 1 of octet n encoding digit 2n-1 - bits 8 to 5 of octet n encoding digit 2n -The PLMN identity consists of 3 digits from MCC followed by either -a filler digit plus 2 digits from MNC (in case of 2 digit MNC) or -3 digits from MNC (in case of a 3 digit MNC).
[6 empty] | NR Cell Identity | [6 empty] | M |  | BIT STRING (36) | The leftmost bits of the NR Cell Identity IE value correspond to the value of the en-gNB ID IE contained in the Global en-gNB ID IE (defined in section 9.2.112) identifying the en-gNB that controls the cell.
[5 empty] | CHOICE NR-Neighbour-Mode-Info | [7 empty] | M |  |  |  | – | –
FDD
[7 empty] | FDD Info | [6 empty] | 1 |  |  | – | –
[8 empty] | UL ARFCNFreqInfo |  |  |  |  | M |  |  |  | – | –
[9 empty] | NRARFCN |  |  |  | M |  | INTEGER (0..maxNRARFCN) | RF Reference Frequency as defined in TS 38.104 [37] section 5.4.2.1. The frequency provided in this IE identifies the absolute frequency position of the reference resource block (Common RB 0) of the carrier. Its lowest subcarrier is also known as Point A.
[9 empty] | SUL Information |  |  |  | O
[10 empty] | SUL ARFCN |  |  | M |  | INTEGER (0..maxNRARFCN) | RF Reference Frequency as defined in TS 38.104 [37] section 5.4.2.1. The frequency provided in this IE identifies the absolute frequency position of the reference resource block (Common RB 0) of the SUL carrier. Its lowest subcarrier is also known as Point A.
[10 empty] | SUL Transmission Bandwidth |  |  | M
[11 empty] | NR SCS |  | M |  | ENUMERATED (scs15, scs30, scs60, scs120, …) | The values scs15, scs30, scs60 and scs120 corresponds to the sub carrier spacing in TS 38.104 [37].
[11 empty] | NR NRB |  | M |  | ENUMERATED (nrb11, nrb18, nrb24, nrb25, nrb31, nrb32, nrb38, nrb51, nrb52, nrb65, nrb66, nrb78, nrb79, nrb93, nrb106, nrb107, nrb121, nrb132, nrb133, nrb135, nrb160, nrb162, nrb189, nrb216, nrb217, nrb245, nrb264, nrb270, nrb273, ...) | This IE is used to indicate the UL or DL transmission bandwidth expressed in units of resource blocks "NRB" (TS 38.104 [37]). The values nrb11, nrb18, etc. correspond to the number of resource blocks “NRB” 11, 18, etc.
[9 empty] | Frequency Band List |  |  |  |  | 1
[10 empty] | Frequency Band Item |  |  |  | 1..<maxnoofNrCellBands>
[11 empty] | NR Frequency Band |  | M |  | INTEGER (1.. 1024, ...) | Primary NR Operating Band as defined in TS38.104 [37] section 5.4.2.3. The value 1 corresponds e n1, value 2 corresponds to NR operating band n2, etc.
[11 empty] | Supported SUL band List |  |  | 0..<maxnoofNrCellBands>
[12 empty] | Supported SUL band Item | M |  | INTEGER (1.. 1024, ...) | Supplementary NR Operating Band as defined in TS 38.104 [37] section 5.4.2.3 that can be used for SUL duplex mode as per TS 38.101-1 table 5.2.-1. The value 80 corresponds to NR operating band n80, value 81 corresponds to NR operating band n81, etc.
[7 empty] | DL ARFCNFreqInfo | [5 empty] | M |  |  |  | – | –
[8 empty] | NRARFCN |  |  |  |  | M |  | INTEGER (0..maxNRARFCN) | RF Reference Frequency as defined in TS 38.104 [37] section 5.4.2.1. The frequency provided in this IE identifies the absolute frequency position of the reference resource block (Common RB 0) of the carrier. Its lowest subcarrier is also known as Point A.
[8 empty] | SUL Information |  |  |  |  | O
[9 empty] | SUL ARFCN |  |  |  | M |  | INTEGER (0..maxNRARFCN) | RF Reference Frequency as defined in TS 38.104 [37] section 5.4.2.1. The frequency provided in this IE identifies the absolute frequency position of the reference resource block (Common RB 0) of the SUL carrier. Its lowest subcarrier is also known as Point A.
[9 empty] | SUL Transmission Bandwidth |  |  |  | M
[10 empty] | NR SCS |  |  | M |  | ENUMERATED (scs15, scs30, scs60, scs120, …) | The values scs15, scs30, scs60 and scs120 corresponds to the sub carrier spacing in TS 38.104 [37].
[10 empty] | NR NRB |  |  | M |  | ENUMERATED (nrb11, nrb18, nrb24, nrb25, nrb31, nrb32, nrb38, nrb51, nrb52, nrb65, nrb66, nrb78, nrb79, nrb93, nrb106, nrb107, nrb121, nrb132, nrb133, nrb135, nrb160, nrb162, nrb189, nrb216, nrb217, nrb245, nrb264, nrb270, nrb273, ...) | This IE is used to indicate the UL or DL transmission bandwidth expressed in units of resource blocks "NRB" (TS 38.104 [37]). The values nrb11, nrb18, etc. correspond to the number of resource blocks “NRB” 11, 18, etc.
[8 empty] | Frequency Band List | [5 empty] | 1
[9 empty] | Frequency Band Item |  |  |  |  | 1..<maxnoofNrCellBands>
[10 empty] | NR Frequency Band |  |  | M |  | INTEGER (1.. 1024, ...) | Primary NR Operating Band as defined in TS38.104 [37] section 5.4.2.3. The value 1 corresponds e n1, value 2 corresponds to NR operating band n2, etc.
[10 empty] | Supported SUL band List |  |  |  | 0..<maxnoofNrCellBands>
[11 empty] | Supported SUL band Item |  | M |  | INTEGER (1.. 1024, ...) | Supplementary NR Operating Band as defined in TS 38.104 [37] section 5.4.2.3 that can be used for SUL duplex mode as per TS 38.101-1 table 5.2.-1. The value 80 corresponds to NR operating band n80, value 81 corresponds to NR operating band n81, etc.
TDD
[7 empty] | TDD Info | [6 empty] | 1 |  |  | – | –
[8 empty] | ARFCNNRFreqInfo |  |  |  |  | M |  |  |  | – | –
[9 empty] | NRARFCN |  |  |  | M |  | INTEGER (0..maxNRARFCN) | RF Reference Frequency as defined in TS 38.104 [37] section 5.4.2.1. The frequency provided in this IE identifies the absolute frequency position of the reference resource block (Common RB 0) of the carrier. Its lowest subcarrier is also known as Point A.
[9 empty] | SUL Information |  |  |  | O
[10 empty] | SUL ARFCN |  |  | M |  | INTEGER (0..maxNRARFCN) | RF Reference Frequency as defined in TS 38.104 [37] section 5.4.2.1. The frequency provided in this IE identifies the absolute frequency position of the reference resource block (Common RB 0) of the SUL carrier. Its lowest subcarrier is also known as Point A.
[10 empty] | SUL Transmission Bandwidth |  |  | M
[11 empty] | NR SCS |  | M |  | ENUMERATED (scs15, scs30, scs60, scs120, …) | The values scs15, scs30, scs60 and scs120 corresponds to the sub carrier spacing in TS 38.104 [37].
[11 empty] | NR NRB |  | M |  | ENUMERATED (nrb11, nrb18, nrb24, nrb25, nrb31, nrb32, nrb38, nrb51, nrb52, nrb65, nrb66, nrb78, nrb79, nrb93, nrb106, nrb107, nrb121, nrb132, nrb133, nrb135, nrb160, nrb162, nrb189, nrb216, nrb217, nrb245, nrb264, nrb270, nrb273, ...) | This IE is used to indicate the UL or DL transmission bandwidth expressed in units of resource blocks "NRB" (TS 38.104 [37]). The values nrb11, nrb18, etc. correspond to the number of resource blocks “NRB” 11, 18, etc.
[9 empty] | Frequency Band List |  |  |  |  | 1
[10 empty] | Frequency Band Item |  |  |  | 1..<maxnoofNrCellBands>
[11 empty] | NR Frequency Band |  | M |  | INTEGER (1.. 1024, ...) | Primary NR Operating Band as defined in TS38.104 [37] section 5.4.2.3. The value 1 corresponds e n1, value 2 corresponds to NR operating band n2, etc.
[11 empty] | Supported SUL band List |  |  | 0..<maxnoofNrCellBands>
[12 empty] | Supported SUL band Item | M |  | INTEGER (1.. 1024, ...) | Supplementary NR Operating Band as defined in TS 38.104 [37] section 5.4.2.3 that can be used for SUL duplex mode as per TS 38.101-1 table 5.2.-1. The value 80 corresponds to NR operating band n80, value 81 corresponds to NR operating band n81, etc.
[5 empty] | 5GS-TAC | [7 empty] | M |  | OCTET STRING(3) | Broadcast 5GS Tracking Area Code | –
[5 empty] | Configured TAC | [7 empty] | O |  | TAC 9.2.3.7 | This is the TAC configured in the en-gNB, different from the 5GS TAC broadcast in the NR cell and enables application of Roaming and Access Restrictions for EN-DC as specified in TS 37.340 [32]. | –
[5 empty] | Measurement Timing Configuration | [7 empty] | M |  | OCTET STRING | Contains the MeasurementTimingConfiguration inter-node message for the neighbour cell, as defined in TS 38.331 [31]. | – | –
|  | Served E-UTRA Cells To Modify | [11 empty] | 0 .. <maxCellineNB> |  | Complete list of modified cells served by the eNB | GLOBAL | reject
|  |  | Old ECGI | [9 empty] | M |  |  | Old E-UTRAN Cell Global Identifier | – | –
|  |  |  | PLMN Identity | [8 empty] | M |  | OCTET STRING (3) | - digits 0 to 9, encoded 0000 to 1001, - 1111 used as filler digit, two digits per octet, - bits 4 to 1 of octet n encoding digit 2n-1 - bits 8 to 5 of octet n encoding digit 2n -The PLMN identity consists of 3 digits from MCC followed by either -a filler digit plus 2 digits from MNC (in case of 2 digit MNC) or -3 digits from MNC (in case of a 3 digit MNC). | – | –
|  |  |  | E-UTRAN Cell Identifier | [8 empty] | M |  | BIT STRING (28) | The leftmost bits of the E-UTRAN Cell Identifier IE value correspond to the value of the eNB ID IE contained in the Global eNB ID IE (defined in section 9.2.22) identifying the eNB that controls the cell. | – | –
|  |  | Served E-UTRA Cell Information | [9 empty] | M |  |  |  | – | –
|  |  |  | PCI | [8 empty] | M |  | INTEGER (0..503, …) | Physical Cell ID | – | –
|  |  |  | Cell ID | [8 empty] | M |  |  |  | – | –
[5 empty] | PLMN Identity | [7 empty] | M |  | OCTET STRING (3) | - digits 0 to 9, encoded 0000 to 1001, - 1111 used as filler digit, two digits per octet, - bits 4 to 1 of octet n encoding digit 2n-1 - bits 8 to 5 of octet n encoding digit 2n -The PLMN identity consists of 3 digits from MCC followed by either -a filler digit plus 2 digits from MNC (in case of 2 digit MNC) or -3 digits from MNC (in case of a 3 digit MNC). | – | –
[5 empty] | E-UTRAN Cell Identifier | [7 empty] | M |  | BIT STRING (28) | The leftmost bits of the E-UTRAN Cell Identifier IE value correspond to the value of the eNB ID IE contained in the Global eNB ID IE (defined in section 9.2.22) identifying the eNB that controls the cell. | – | –
|  |  |  | TAC | [8 empty] | M |  | OCTET STRING(2) | Tracking Area Code | – | –
|  |  |  | Broadcast PLMNs | [9 empty] | 1..<maxnoofBPLMNs> |  | Broadcast PLMNs | – | –
[5 empty] | PLMN Identity | [7 empty] | M |  | OCTET STRING (3) | - digits 0 to 9, encoded 0000 to 1001, - 1111 used as filler digit, two digits per octet, - bits 4 to 1 of octet n encoding digit 2n-1 - bits 8 to 5 of octet n encoding digit 2n -The PLMN identity consists of 3 digits from MCC followed by either -a filler digit plus 2 digits from MNC (in case of 2 digit MNC) or -3 digits from MNC (in case of a 3 digit MNC). | – | –
|  |  |  | CHOICE EUTRA-Mode-Info | [8 empty] | M |  |  |  | – | –
FDD
[6 empty] | FDD Info | [7 empty] | 1 |  |  | – | –
[7 empty] | UL EARFCN | [5 empty] | M |  | INTEGER (0..maxEARFCN) | Corresponds to NUL in TS 36.104 [16] for E-UTRA operating bands for which it is defined; ignored for E-UTRA operating bands for which NUL is not defined | – | –
[7 empty] | DL EARFCN | [5 empty] | M |  | INTEGER (0..maxEARFCN) | Corresponds to NDL in TS 36.104 [16] | – | –
[7 empty] | UL Transmission Bandwidth | [5 empty] | M |  | ENUMERATED (bw6, bw15, bw25, bw50, bw75, bw100,... , bw1) | Same as DL Transmission Bandwidth in this release; ignored in case UL EARFCN value is ignored | – | –
[7 empty] | DL Transmission Bandwidth | [5 empty] | M |  | ENUMERATED (bw6, bw15, bw25, bw50, bw75, bw100,... , bw1) |  | – | –
[7 empty] | UL EARFCN Extension | [5 empty] | O |  | INTEGER (maxEARFCN+1 .. newmaxEARFCN, ...) | If this IE is present, the value signalled in the UL EARFCN IE is ignored. | YES | reject
[7 empty] | DL EARFCN Extension | [5 empty] | O |  | INTEGER (maxEARFCN+1 .. newmaxEARFCN, ...) | If this IE is present, the value signalled in the DL EARFCN IE is ignored. | YES | reject
[7 empty] | Offset of NB-IoT Channel Number to DL EARFCN | [5 empty] | O |  | ENUMERATED (-10,-9,-8,-7,-6,-5,-4,-3,-2,-1,-0.5,0,1,2,3,4,5,6,7,8,9,...) | Corresponds to MDL in TS 36.104 [16] | YES | reject
[7 empty] | Offset of NB-IoT Channel Number to UL EARFCN | [5 empty] | O |  | ENUMERATED (-10,-9,-8,-7,-6,-5,-4,-3,-2,-1,-0.5,0,1,2,3,4,5,6,7,8,9,...) | Corresponds to MUL in TS 36.104 [16] | YES | reject
[7 empty] | NRS-NSSS-PowerOffset | [5 empty] | O |  | ENUMERATED (-3, 0, 3, …) | NRS to NSSS power ratio, as defined in TS6.213 [11]. | YES | Ignore
[7 empty] | NSSS-NumOccasionDifferentPrecoder | [5 empty] | O |  | ENUMERATED (2, 4, 8, …) | The number of consecutive NSSS occasions that use different precoders for NSSS transmission, as defined in TS6.213 [11]. | YES | ignore
[5 empty] | TDD | [11 empty] | – | –
[6 empty] | TDD Info | [7 empty] | 1 |  |  | – | –
[7 empty] | EARFCN | [5 empty] | M |  | INTEGER (0..maxEARFCN) | Corresponds to NDL/NUL in TS 36.104 [16] | – | –
[7 empty] | Transmission Bandwidth | [5 empty] | M |  | ENUMERATED (bw6, bw15, bw25, bw50, bw75, bw100,... , bw1) |  | – | –
[7 empty] | Subframe Assignment | [5 empty] | M |  | ENUMERATED(sa0, sa1, sa2, sa3, sa4, sa5, sa6,…) | Uplink-downlink subframe configuration information defined in TS 36.211 [10]. In NB-IOT, sa0 and sa6 are not applicable. | – | –
[7 empty] | Special Subframe Info | [6 empty] | 1 |  | Special subframe configuration information defined in TS 36.211 [10] | – | –
[8 empty] | Special Subframe Patterns |  |  |  |  | M |  | ENUMERATED(ssp0, ssp1, ssp2, ssp3, ssp4, ssp5, ssp6, ssp7, ssp8, …) |  | – | –
[8 empty] | Cyclic Prefix DL |  |  |  |  | M |  | ENUMERATED(Normal, Extended,…) |  | – | –
[8 empty] | Cyclic Prefix UL |  |  |  |  | M |  | ENUMERATED(Normal, Extended,…) |  | – | –
[7 empty] | Additional Special Subframe Info | [5 empty] | O |  |  | Special subframe configuration information defined in TS 36.211 [10]. Only for newly defined configuration of special subframe from Release 11. | YES | ignore
[8 empty] | Additional Special Subframe Patterns |  |  |  |  | M |  | ENUMERATED(ssp0, ssp1, ssp2, ssp3, ssp4, ssp5, ssp6, ssp7, ssp8, ssp9, …) |  | – | –
[8 empty] | Cyclic Prefix DL |  |  |  |  | M |  | ENUMERATED(Normal, Extended,…) |  | – | –
[8 empty] | Cyclic Prefix UL |  |  |  |  | M |  | ENUMERATED(Normal, Extended,…) |  | – | –
[7 empty] | EARFCN Extension | [5 empty] | O |  | INTEGER (maxEARFCN+1 .. newmaxEARFCN, ...) | If this IE is present, the value signalled in the EARFCN IE is ignored. | YES | reject
[7 empty] | Additional Special Subframe Extension Info | [5 empty] | O |  |  | Special subframe configuration information defined in TS 36.211 [10]. Only for newly defined configuration of special subframe from Release 14. | YES | ignore
[8 empty] | Additional Special Subframe Patterns Extension |  |  |  |  | M |  | ENUMERATED(ssp10, …) |  | – | –
[8 empty] | Cyclic Prefix DL |  |  |  |  | M |  | ENUMERATED(Normal, Extended,…) |  | – | –
[8 empty] | Cyclic Prefix UL |  |  |  |  | M |  | ENUMERATED(Normal, Extended,…) |  | – | –
|  |  |  | Number of Antenna Ports | [8 empty] | O |  | ENUMERATED (an1, an2, an4,...) | an1 = One antenna port an2 = Two antenna ports an4 = Four antenna ports | YES | ignore
|  |  |  | PRACH Configuration | [8 empty] | O |  |  |  | YES | ignore
[5 empty] | RootSequenceIndex | [7 empty] | M |  | INTEGER (0..837) | See section 5.7.2. in TS 36.211 [10] | – | –
[5 empty] | ZeroCorrelationZoneConfiguration | [7 empty] | M |  | INTEGER (0..15) | See section 5.7.2. in TS 36.211 [10] | – | –
[5 empty] | HighSpeedFlag | [7 empty] | M |  | BOOLEAN | TRUE corresponds to Restricted set and FALSE to Unrestricted set. See section 5.7.2 in TS 36.211 [10] | – | –
[5 empty] | PRACH-FrequencyOffset | [7 empty] | M |  | INTEGER (0..94) | See section 5.7.1 of TS 36.211 [10] | – | –
[5 empty] | PRACH-ConfigurationIndex | [7 empty] | O |  | INTEGER (0..63) | Mandatory for TDD, shall not be present for FDD. See section 5.7.1. in TS 36.211 [10] | – | –
|  |  |  | MBSFN Subframe Info | [9 empty] | 0..<maxnoofMBSFN> |  | MBSFN subframe defined in TS 36.331 [9] | GLOBAL | ignore
[5 empty] | Radioframe Allocation Period | [7 empty] | M |  | ENUMERATED(n1, n2, n4, n8, n16, n32, …) |  | – | –
[5 empty] | Radioframe Allocation Offset | [7 empty] | M |  | INTEGER (0..7, ...) |  | – | –
[5 empty] | Subframe Allocation | [7 empty] | M |  |  |  | – | –
[6 empty] | CHOICE Subframe Allocation | [6 empty] | M
[7 empty] | Oneframe | [5 empty] | M |  | BITSTRING (SIZE(6))
[7 empty] | Fourframes | [5 empty] | M |  | BITSTRING (SIZE(24))
|  |  |  | CSG ID | [8 empty] | O |  | BIT STRING (SIZE (27)) |  | YES | ignore
|  |  |  | MBMS Service Area Identity List | [9 empty] | 0..<maxnoofMBMSServiceAreaIdentities > |  | Supported MBMS Service Area Identities in the cell | GLOBAL | ignore
[5 empty] | MBMS Service Area Identity | [9 empty] | OCTET STRING(2) | MBMS Service Area Identities as defined in TS 23.003 [29]
|  |  |  | MultibandInfoList | [8 empty] | O |  |  |  | YES | ignore
[5 empty] | BandInfo | [8 empty] | 1..<maxnoofBands> |  |  | – | –
[6 empty] | FrequencyBandIndicator | [6 empty] | M |  | INTEGER (1.. 256, ...) | E-UTRA operating band as defined in TS 36.101 [42, table 5.5-1] | – | –
|  |  |  | FreqBandIndicatorPriority | [8 empty] | O |  | ENUMERATED (not-broadcasted, broadcasted, ...) | This IE indicates that the eNodeB supports FreqBandIndicationPriority, and whether FreqBandIndicatorPriority is broadcasted in SIB 1 (see TS 36.331 [9]) | YES | ignore
|  |  |  | BandwidthReducedSI | [8 empty] | O |  | ENUMERATED (scheduled, ...) | This IE indicates that the SystemInformationBlockType1-BR is scheduled in the cell (see TS 36.331 [9]) | YES | ignore
|  |  |  | Protected E-UTRA Resource Indication | [8 empty] | O |  |  | This IE indicates which E-UTRA control/reference signal resources are protected and are not subject to E-UTRA - NR Cell Resource Coordination. | YES | ignore
[5 empty] | Activation SFN | [7 empty] | M |  | INTEGER (0..1023) | Indicates from which SFN of the receiving node the resource allocation is valid.
[5 empty] | Protected Resource List | [8 empty] | 1..<maxnoofProtectedResourcePatterns> |  | The protected resource pattern is continuously repeated, and it is valid until stated otherwise or until replaced by a new pattern. The pattern does not apply in reserved subframes. | YES | ignore
[6 empty] | Protected Resource List Item | [9 empty] | Each item describes one transmission pattern. A pattern may comprise several control signals. | EACH | ignore
[7 empty] | Resource Type | [5 empty] | M |  | ENUMERATED (downlinknonCRS,CRS,uplink…) | Indicates whether the protected resource is E-UTRA DL non-CRS, E-UTRA CRS or E-UTRA UL. | - | -
[7 empty] | Intra-PRB Protected Resource Footprint | [5 empty] | M |  | BIT STRING (84,..) | The bitmap of REs occupied by the protected signal within one PRB. Each position in the bitmap represents an RE in one PRB; value “0” indicates "resource not protected", value “1” indicates "resource protected ". The first bit of the string corresponds to the RE with the smallest time and frequency index in the PRB, where the indexing first goes into the frequency domain. The length of the bit string equals the product of and the length of PRB in time dimension, measured in REs. is defined in TS 36.211 [10]. The intra-PRB pattern consisting of all “1”s is equivalent to PRB-level granularity.
[7 empty] | Protected Footprint Frequency Pattern | [5 empty] | M |  | BIT STRING(6..110..) | The bit string indicates in which PRBs inside carrier bandwidth the Intra-PRB Protected Resource Footprint applies. How often in time dimension this frequency pattern applies, depends on time periodicity of Intra-PRB Protected Resource Footprint. The first bit of the bit string corresponds to the PRB occupying the lowest subcarrier frequencies of the carrier bandwidth, where the indexing first goes into the frequency domain. Each position in the string represents a PRB; value “0” indicates " Intra-PRB Protected Resource Footprint does not appear in PRB", value “1” indicates "Intra-PRB Protected Resource Footprint appears in PRB". The length of the bit string equals the number of PRBs in the carrier bandwidth. | - | -
[7 empty] | Protected Footprint Time Pattern | [5 empty] | M |  |  | The description of time periodicity of the Intra-PRB Protected Resource Footprint.
[8 empty] | Protected Footprint Time-periodicity |  |  |  |  | M |  | INTEGER(1..80..) | Periodicity with which the periodic Intra-PRB Protected Resource Footprint repeats in time-dimension (1= every PRB (i.e. slot), 2=every other PRB (i.e. slot) etc. | - | -
[8 empty] | Protected Footprint Start Time |  |  |  |  | M |  | INTEGER(1..20..) | The time-position of the PRB inside the frame in which the periodic Intra-PRB Protected Resource Footprint appears for the first time. The value “1” corresponds to the receiving node’s slot 0 in subframe 0 in the receiving node’s radio frame where SFN = Activation SFN. | - | -
[5 empty] | MBSFN Control Region Length | [7 empty] | O |  | INTEGER(0..3) | Length of control region in MBSFN subframes. Expressed in REs, in the time dimension.
[5 empty] | PDCCH Region Length | [7 empty] | M |  | INTEGER(1..3) | Length of PDCCH region in regular subframes. Expressed in REs, in the time dimension.
|  |  | NR Neighbour Information | [9 empty] | O | 1 .. <maxnoofNRNeighbours> |  | NR neighbours | YES | ignore
NR Neighbour Information
[5 empty] | NRPCI | [7 empty] | M |  | INTEGER (0..1007) | NR Physical Cell ID | –
[5 empty] | NR-CGI | [7 empty] | M |  |  |  | –
[6 empty] | PLMN Identity | [6 empty] | M |  | OCTET STRING (3) | - digits 0 to 9, encoded 0000 to 1001, - 1111 used as filler digit, two digits per octet, - bits 4 to 1 of octet n encoding digit 2n-1 - bits 8 to 5 of octet n encoding digit 2n -The PLMN identity consists of 3 digits from MCC followed by either -a filler digit plus 2 digits from MNC (in case of 2 digit MNC) or -3 digits from MNC (in case of a 3 digit MNC).
[6 empty] | NR Cell Identity | [6 empty] | M |  | BIT STRING (36) | The leftmost bits of the NR Cell Identity IE value correspond to the value of the en-gNB ID IE contained in the Global en-gNB ID IE (defined in section 9.2.112) identifying the en-gNB that controls the cell.
[5 empty] | CHOICE NR-Neighbour-Mode-Info | [7 empty] | M |  |  |  | – | –
FDD
[7 empty] | FDD Info | [6 empty] | 1 |  |  | – | –
[8 empty] | UL ARFCNFreqInfo |  |  |  |  | M |  |  |  | – | –
[9 empty] | NRARFCN |  |  |  | M |  | INTEGER (0..maxNRARFCN) | RF Reference Frequency as defined in TS 38.104 [37] section 5.4.2.1. The frequency provided in this IE identifies the absolute frequency position of the reference resource block (Common RB 0) of the carrier. Its lowest subcarrier is also known as Point A.
[9 empty] | SUL Information |  |  |  | O
[10 empty] | SUL ARFCN |  |  | M |  | INTEGER (0..maxNRARFCN) | RF Reference Frequency as defined in TS 38.104 [37] section 5.4.2.1. The frequency provided in this IE identifies the absolute frequency position of the reference resource block (Common RB 0) of the SUL carrier. Its lowest subcarrier is also known as Point A.
[10 empty] | SUL Transmission Bandwidth |  |  | M
[11 empty] | NR SCS |  | M |  | ENUMERATED (scs15, scs30, scs60, scs120, …) | The values scs15, scs30, scs60 and scs120 corresponds to the sub carrier spacing in TS 38.104 [37].
[11 empty] | NR NRB |  | M |  | ENUMERATED (nrb11, nrb18, nrb24, nrb25, nrb31, nrb32, nrb38, nrb51, nrb52, nrb65, nrb66, nrb78, nrb79, nrb93, nrb106, nrb107, nrb121, nrb132, nrb133, nrb135, nrb160, nrb162, nrb189, nrb216, nrb217, nrb245, nrb264, nrb270, nrb273, ...) | This IE is used to indicate the UL or DL transmission bandwidth expressed in units of resource blocks "NRB" (TS 38.104 [37]). The values nrb11, nrb18, etc. correspond to the number of resource blocks “NRB” 11, 18, etc.
[9 empty] | Frequency Band List |  |  |  |  | 1
[10 empty] | Frequency Band Item |  |  |  | 1..<maxnoofNrCellBands>
[11 empty] | NR Frequency Band |  | M |  | INTEGER (1.. 1024, ...) | Primary NR Operating Band as defined in TS38.104 [37] section 5.4.2.3. The value 1 corresponds e n1, value 2 corresponds to NR operating band n2, etc.
[11 empty] | Supported SUL band List |  |  | 0..<maxnoofNrCellBands>
[12 empty] | Supported SUL band Item | M |  | INTEGER (1.. 1024, ...) | Supplementary NR Operating Band as defined in TS 38.104 [37] section 5.4.2.3 that can be used for SUL duplex mode as per TS 38.101-1 table 5.2.-1. The value 80 corresponds to NR operating band n80, value 81 corresponds to NR operating band n81, etc.
[7 empty] | DL ARFCNFreqInfo | [5 empty] | M |  |  |  | – | –
[8 empty] | NRARFCN |  |  |  |  | M |  | INTEGER (0..maxNRARFCN) | RF Reference Frequency as defined in TS 38.104 [37] section 5.4.2.1. The frequency provided in this IE identifies the absolute frequency position of the reference resource block (Common RB 0) of the carrier. Its lowest subcarrier is also known as Point A.
[8 empty] | SUL Information |  |  |  |  | O
[9 empty] | SUL ARFCN |  |  |  | M |  | INTEGER (0..maxNRARFCN) | RF Reference Frequency as defined in TS 38.104 [37] section 5.4.2.1. The frequency provided in this IE identifies the absolute frequency position of the reference resource block (Common RB 0) of the SUL carrier. Its lowest subcarrier is also known as Point A.
[9 empty] | SUL Transmission Bandwidth |  |  |  | M
[10 empty] | NR SCS |  |  | M |  | ENUMERATED (scs15, scs30, scs60, scs120, …) | The values scs15, scs30, scs60 and scs120 corresponds to the sub carrier spacing in TS 38.104 [37].
[10 empty] | NR NRB |  |  | M |  | ENUMERATED (nrb11, nrb18, nrb24, nrb25, nrb31, nrb32, nrb38, nrb51, nrb52, nrb65, nrb66, nrb78, nrb79, nrb93, nrb106, nrb107, nrb121, nrb132, nrb133, nrb135, nrb160, nrb162, nrb189, nrb216, nrb217, nrb245, nrb264, nrb270, nrb273, ...) | This IE is used to indicate the UL or DL transmission bandwidth expressed in units of resource blocks "NRB" (TS 38.104 [37]). The values nrb11, nrb18, etc. correspond to the number of resource blocks “NRB” 11, 18, etc.
[8 empty] | Frequency Band List | [5 empty] | 1
[9 empty] | Frequency Band Item |  |  |  |  | 1..<maxnoofNrCellBands>
[10 empty] | NR Frequency Band |  |  | M |  | INTEGER (1.. 1024, ...) | Primary NR Operating Band as defined in TS38.104 [37] section 5.4.2.3. The value 1 corresponds e n1, value 2 corresponds to NR operating band n2, etc.
[10 empty] | Supported SUL band List |  |  |  | 0..<maxnoofNrCellBands>
[11 empty] | Supported SUL band Item |  | M |  | INTEGER (1.. 1024, ...) | Supplementary NR Operating Band as defined in TS 38.104 [37] section 5.4.2.3 that can be used for SUL duplex mode as per TS 38.101-1 table 5.2.-1. The value 80 corresponds to NR operating band n80, value 81 corresponds to NR operating band n81, etc.
TDD
[7 empty] | TDD Info | [6 empty] | 1 |  |  | – | –
[8 empty] | ARFCNNRFreqInfo |  |  |  |  | M |  |  |  | – | –
[9 empty] | NRARFCN |  |  |  | M |  | INTEGER (0..maxNRARFCN) | RF Reference Frequency as defined in TS 38.104 [37] section 5.4.2.1. The frequency provided in this IE identifies the absolute frequency position of the reference resource block (Common RB 0) of the carrier. Its lowest subcarrier is also known as Point A.
[9 empty] | SUL Information |  |  |  | O
[10 empty] | SUL ARFCN |  |  | M |  | INTEGER (0..maxNRARFCN) | RF Reference Frequency as defined in TS 38.104 [37] section 5.4.2.1. The frequency provided in this IE identifies the absolute frequency position of the reference resource block (Common RB 0) of the SUL carrier. Its lowest subcarrier is also known as Point A.
[10 empty] | SUL Transmission Bandwidth |  |  | M
[11 empty] | NR SCS |  | M |  | ENUMERATED (scs15, scs30, scs60, scs120, …) | The values scs15, scs30, scs60 and scs120 corresponds to the sub carrier spacing in TS 38.104 [37].
[11 empty] | NR NRB |  | M |  | ENUMERATED (nrb11, nrb18, nrb24, nrb25, nrb31, nrb32, nrb38, nrb51, nrb52, nrb65, nrb66, nrb78, nrb79, nrb93, nrb106, nrb107, nrb121, nrb132, nrb133, nrb135, nrb160, nrb162, nrb189, nrb216, nrb217, nrb245, nrb264, nrb270, nrb273, ...) | This IE is used to indicate the UL or DL transmission bandwidth expressed in units of resource blocks "NRB" (TS 38.104 [37]). The values nrb11, nrb18, etc. correspond to the number of resource blocks “NRB” 11, 18, etc.
[9 empty] | Frequency Band List |  |  |  |  | 1
[10 empty] | Frequency Band Item |  |  |  | 1..<maxnoofNrCellBands>
[11 empty] | NR Frequency Band |  | M |  | INTEGER (1.. 1024, ...) | Primary NR Operating Band as defined in TS38.104 [37] section 5.4.2.3. The value 1 corresponds e n1, value 2 corresponds to NR operating band n2, etc.
[11 empty] | Supported SUL band List |  |  | 0..<maxnoofNrCellBands>
[12 empty] | Supported SUL band Item | M |  | INTEGER (1.. 1024, ...) | Supplementary NR Operating Band as defined in TS 38.104 [37] section 5.4.2.3 that can be used for SUL duplex mode as per TS 38.101-1 table 5.2.-1. The value 80 corresponds to NR operating band n80, value 81 corresponds to NR operating band n81, etc.
[5 empty] | 5GS-TAC | [7 empty] | M |  | OCTET STRING(3) | Broadcast 5GS Tracking Area Code | –
[5 empty] | Configured TAC | [7 empty] | O |  | TAC 9.2.3.7 | This is the TAC configured in the en-gNB, different from the 5GS TAC broadcast in the NR cell and enables application of Roaming and Access Restrictions for EN-DC as specified in TS 37.340 [32]. | –
[5 empty] | Measurement Timing Configuration | [7 empty] | M |  | OCTET STRING | Contains the MeasurementTimingConfiguration inter-node message for the neighbour cell, as defined in TS 38.331 [31]. | – | –
|  | Served E-UTRA Cells To Delete | [11 empty] | 0 .. <maxCellineNB> |  | Complete list of deleted cells served by the eNB | GLOBAL | reject
|  |  | Old ECGI | [9 empty] | M |  |  | Old E-UTRAN Cell Global Identifier of the cell to be deleted | - | -
|  |  |  | PLMN Identity | [8 empty] | M |  | OCTET STRING (3) | - digits 0 to 9, encoded 0000 to 1001, - 1111 used as filler digit, two digits per octet, - bits 4 to 1 of octet n encoding digit 2n-1 - bits 8 to 5 of octet n encoding digit 2n -The PLMN identity consists of 3 digits from MCC followed by either -a filler digit plus 2 digits from MNC (in case of 2 digit MNC) or -3 digits from MNC (in case of a 3 digit MNC). | – | –
|  |  |  | E-UTRAN Cell Identifier | [8 empty] | M |  | BIT STRING (28) | The leftmost bits of the E-UTRAN Cell Identifier IE value correspond to the value of the eNB ID IE contained in the Global eNB ID IE (defined in section 9.2.22) identifying the eNB that controls the cell. | – | –
en-gNB
|  | Served NR Cells To Add | [11 empty] | 0 .. <maxCellinen-gNB> |  |  | GLOBAL | reject
|  |  | Served NR Cell Information | [9 empty] | M |  |  |  | –
|  |  |  | NR-PCI | [8 empty] | M |  | INTEGER (0..1007, …) | NR Physical Cell ID | – | –
|  |  |  | Cell ID | [8 empty] | M |  |  |  | – | –
[5 empty] | PLMN Identity | [7 empty] | M |  | OCTET STRING (3) | - digits 0 to 9, encoded 0000 to 1001, - 1111 used as filler digit, two digits per octet, - bits 4 to 1 of octet n encoding digit 2n-1 - bits 8 to 5 of octet n encoding digit 2n -The PLMN identity consists of 3 digits from MCC followed by either -a filler digit plus 2 digits from MNC (in case of 2 digit MNC) or -3 digits from MNC (in case of a 3 digit MNC).
[5 empty] | NR Cell Identity | [7 empty] | M |  | BIT STRING (36) | The leftmost bits of the NR Cell Identity IE value correspond to the value of the en-gNB ID IE contained in the Global en-gNB ID IE (defined in section 9.2.112) identifying the en-gNB that controls the cell.
|  |  |  | 5GS-TAC | [8 empty] | M |  | OCTET STRING(3) | Broadcast 5GS Tracking Area Code | – | –
|  |  |  | Configured TAC | [8 empty] | O |  | OCTET STRING (2) | This is the TAC configured in the en-gNB, different from the 5GS TAC broadcast in the NR cell and enables application of Roaming and Access Restrictions for EN-DC as specified in TS 37.340 [32]. | –
|  |  |  | Served PLMNs | [9 empty] | 1..<maxnoofBPLMNs> |  | Broadcast PLMNs | – | –
[5 empty] | PLMN Identity | [7 empty] | M |  | OCTET STRING (3) | - digits 0 to 9, encoded 0000 to 1001, - 1111 used as filler digit, two digits per octet, - bits 4 to 1 of octet n encoding digit 2n-1 - bits 8 to 5 of octet n encoding digit 2n -The PLMN identity consists of 3 digits from MCC followed by either -a filler digit plus 2 digits from MNC (in case of 2 digit MNC) or -3 digits from MNC (in case of a 3 digit MNC). | – | –
|  |  |  | CHOICE NR-Mode-Info | [8 empty] | M |  |  |  | – | –
FDD
[6 empty] | FDD Info | [7 empty] | 1 |  |  | – | –
[7 empty] | UL FreqInfo | [5 empty] | M |  |  |  | – | –
[8 empty] | NRARFCN |  |  |  |  | M |  | INTEGER (0..maxNRARFCN) | RF Reference Frequency as defined in TS 38.104 [37] section 5.4.2.1. The frequency provided in this IE identifies the absolute frequency position of the reference resource block (Common RB 0) of the carrier. Its lowest subcarrier is also known as Point A.
[8 empty] | SUL Information |  |  |  |  | O
[9 empty] | SUL ARFCN |  |  |  | M |  | INTEGER (0..maxNRARFCN) | RF Reference Frequency as defined in TS 38.104 [37] section 5.4.2.1. The frequency provided in this IE identifies the absolute frequency position of the reference resource block (Common RB 0) of the SUL carrier. Its lowest subcarrier is also known as Point A.
[9 empty] | SUL Transmission Bandwidth |  |  |  | M
[10 empty] | NR SCS |  |  | M |  | ENUMERATED (scs15, scs30, scs60, scs120, …) | The values scs15, scs30, scs60 and scs120 corresponds to the sub carrier spacing in TS 38.104 [37].
[10 empty] | NR NRB |  |  | M |  | ENUMERATED (nrb11, nrb18, nrb24, nrb25, nrb31, nrb32, nrb38, nrb51, nrb52, nrb65, nrb66, nrb78, nrb79, nrb93, nrb106, nrb107, nrb121, nrb132, nrb133, nrb135, nrb160, nrb162, nrb189, nrb216, nrb217, nrb245, nrb264, nrb270, nrb273, ...) | This IE is used to indicate the UL or DL transmission bandwidth expressed in units of resource blocks "NRB" (TS 38.104 [37]). The values nrb11, nrb18, etc. correspond to the number of resource blocks “NRB” 11, 18, etc.
[8 empty] | Frequency Band List | [5 empty] | 1
[9 empty] | Frequency Band Item |  |  |  |  | 1..<maxnoofNrCellBands>
[10 empty] | NR Frequency Band |  |  | M |  | INTEGER (1.. 1024, ...) | Primary NR Operating Band as defined in TS38.104 [37] section 5.4.2.3. The value 1 corresponds e n1, value 2 corresponds to NR operating band n2, etc.
[10 empty] | Supported SUL band List |  |  |  | 0..<maxnoofNrCellBands>
[11 empty] | Supported SUL band Item |  | M |  | INTEGER (1.. 1024, ...) | Supplementary NR Operating Band as defined in TS 38.104 [37] section 5.4.2.3 that can be used for SUL duplex mode as per TS 38.101-1 table 5.2.-1. The value 80 corresponds to NR operating band n80, value 81 corresponds to NR operating band n81, etc.
[7 empty] | DL FreqInfo | [5 empty] | M |  |  |  | – | –
[8 empty] | NRARFCN |  |  |  |  | M |  | INTEGER (0..maxNRARFCN) | RF Reference Frequency as defined in TS 38.104 [37] section 5.4.2.1. The frequency provided in this IE identifies the absolute frequency position of the reference resource block (Common RB 0) of the carrier. Its lowest subcarrier is also known as Point A.
[8 empty] | SUL Information |  |  |  |  | O
[9 empty] | SUL ARFCN |  |  |  | M |  | INTEGER (0..maxNRARFCN) | RF Reference Frequency as defined in TS 38.104 [37] section 5.4.2.1. The frequency provided in this IE identifies the absolute frequency position of the reference resource block (Common RB 0) of the SUL carrier. Its lowest subcarrier is also known as Point A.
[9 empty] | SUL Transmission Bandwidth |  |  |  | M
[10 empty] | NR SCS |  |  | M |  | ENUMERATED (scs15, scs30, scs60, scs120, …) | The values scs15, scs30, scs60 and scs120 corresponds to the sub carrier spacing in TS 38.104 [37].
[10 empty] | NR NRB |  |  | M |  | ENUMERATED (nrb11, nrb18, nrb24, nrb25, nrb31, nrb32, nrb38, nrb51, nrb52, nrb65, nrb66, nrb78, nrb79, nrb93, nrb106, nrb107, nrb121, nrb132, nrb133, nrb135, nrb160, nrb162, nrb189, nrb216, nrb217, nrb245, nrb264, nrb270, nrb273, ...) | This IE is used to indicate the UL or DL transmission bandwidth expressed in units of resource blocks "NRB" (TS 38.104 [37]). The values nrb11, nrb18, etc. correspond to the number of resource blocks “NRB” 11, 18, etc.
[8 empty] | Frequency Band List | [5 empty] | 1
[9 empty] | Frequency Band Item |  |  |  |  | 1..<maxnoofNrCellBands>
[10 empty] | NR Frequency Band |  |  | M |  | INTEGER (1.. 1024, ...) | Primary NR Operating Band as defined in TS38.104 [37] section 5.4.2.3. The value 1 corresponds e n1, value 2 corresponds to NR operating band n2, etc.
[10 empty] | Supported SUL band List |  |  |  | 0..<maxnoofNrCellBands>
[11 empty] | Supported SUL band Item |  | M |  | INTEGER (1.. 1024, ...) | Supplementary NR Operating Band as defined in TS 38.104 [37] section 5.4.2.3 that can be used for SUL duplex mode as per TS 38.101-1 table 5.2.-1. The value 80 corresponds to NR operating band n80, value 81 corresponds to NR operating band n81, etc.
[7 empty] | UL Transmission Bandwidth | [5 empty] | M |  |  |  | – | –
[8 empty] | NR SCS |  |  |  |  | M |  | ENUMERATED (scs15, scs30, scs60, scs120, …) | The values scs15, scs30, scs60 and scs120 corresponds to the sub carrier spacing in TS 38.104 [37].
[8 empty] | NR NRB |  |  |  |  | M |  | ENUMERATED (nrb11, nrb18, nrb24, nrb25, nrb31, nrb32, nrb38, nrb51, nrb52, nrb65, nrb66, nrb78, nrb79, nrb93, nrb106, nrb107, nrb121, nrb132, nrb133, nrb135, nrb160, nrb162, nrb189, nrb216, nrb217, nrb245, nrb264, nrb270, nrb273, ...) | This IE is used to indicate the UL or DL transmission bandwidth expressed in units of resource blocks "NRB" (TS 38.104 [37]). The values nrb11, nrb18, etc. correspond to the number of resource blocks “NRB” 11, 18, etc.
[7 empty] | DL Transmission Bandwidth | [5 empty] | M |  |  |  | – | –
[8 empty] | NR SCS |  |  |  |  | M |  | ENUMERATED (scs15, scs30, scs60, scs120, …) | The values scs15, scs30, scs60 and scs120 corresponds to the sub carrier spacing in TS 38.104 [37].
[8 empty] | NR NRB |  |  |  |  | M |  | ENUMERATED (nrb11, nrb18, nrb24, nrb25, nrb31, nrb32, nrb38, nrb51, nrb52, nrb65, nrb66, nrb78, nrb79, nrb93, nrb106, nrb107, nrb121, nrb132, nrb133, nrb135, nrb160, nrb162, nrb189, nrb216, nrb217, nrb245, nrb264, nrb270, nrb273, ...) | This IE is used to indicate the UL or DL transmission bandwidth expressed in units of resource blocks "NRB" (TS 38.104 [37]). The values nrb11, nrb18, etc. correspond to the number of resource blocks “NRB” 11, 18, etc.
TDD
[6 empty] | TDD Info | [7 empty] | 1 |  |  | – | –
[7 empty] | NRFreqInfo | [5 empty] | M |  |  |  | – | –
[8 empty] | NRARFCN |  |  |  |  | M |  | INTEGER (0..maxNRARFCN) | RF Reference Frequency as defined in TS 38.104 [37] section 5.4.2.1. The frequency provided in this IE identifies the absolute frequency position of the reference resource block (Common RB 0) of the carrier. Its lowest subcarrier is also known as Point A.
[8 empty] | SUL Information |  |  |  |  | O
[9 empty] | SUL ARFCN |  |  |  | M |  | INTEGER (0..maxNRARFCN) | RF Reference Frequency as defined in TS 38.104 [37] section 5.4.2.1. The frequency provided in this IE identifies the absolute frequency position of the reference resource block (Common RB 0) of the SUL carrier. Its lowest subcarrier is also known as Point A.
[9 empty] | SUL Transmission Bandwidth |  |  |  | M
[10 empty] | NR SCS |  |  | M |  | ENUMERATED (scs15, scs30, scs60, scs120, …) | The values scs15, scs30, scs60 and scs120 corresponds to the sub carrier spacing in TS 38.104 [37].
[10 empty] | NR NRB |  |  | M |  | ENUMERATED (nrb11, nrb18, nrb24, nrb25, nrb31, nrb32, nrb38, nrb51, nrb52, nrb65, nrb66, nrb78, nrb79, nrb93, nrb106, nrb107, nrb121, nrb132, nrb133, nrb135, nrb160, nrb162, nrb189, nrb216, nrb217, nrb245, nrb264, nrb270, nrb273, ...) | This IE is used to indicate the UL or DL transmission bandwidth expressed in units of resource blocks "NRB" (TS 38.104 [37]). The values nrb11, nrb18, etc. correspond to the number of resource blocks “NRB” 11, 18, etc.
[8 empty] | Frequency Band List | [5 empty] | 1
[9 empty] | Frequency Band Item |  |  |  |  | 1..<maxnoofNrCellBands>
[10 empty] | NR Frequency Band |  |  | M |  | INTEGER (1.. 1024, ...) | Primary NR Operating Band as defined in TS38.104 [37] section 5.4.2.3. The value 1 corresponds e n1, value 2 corresponds to NR operating band n2, etc.
[10 empty] | Supported SUL band List |  |  |  | 0..<maxnoofNrCellBands>
[11 empty] | Supported SUL band Item |  | M |  | INTEGER (1.. 1024, ...) | Supplementary NR Operating Band as defined in TS 38.104 [37] section 5.4.2.3 that can be used for SUL duplex mode as per TS 38.101-1 table 5.2.-1. The value 80 corresponds to NR operating band n80, value 81 corresponds to NR operating band n81, etc.
[7 empty] | Transmission Bandwidth | [5 empty] | M |  |  |  | – | –
[8 empty] | NR SCS |  |  |  |  | M |  | ENUMERATED (scs15, scs30, scs60, scs120, …) | The values scs15, scs30, scs60 and scs120 corresponds to the sub carrier spacing in TS 38.104 [37].
[8 empty] | NR NRB |  |  |  |  | M |  | ENUMERATED (nrb11, nrb18, nrb24, nrb25, nrb31, nrb32, nrb38, nrb51, nrb52, nrb65, nrb66, nrb78, nrb79, nrb93, nrb106, nrb107, nrb121, nrb132, nrb133, nrb135, nrb160, nrb162, nrb189, nrb216, nrb217, nrb245, nrb264, nrb270, nrb273, ...) | This IE is used to indicate the UL or DL transmission bandwidth expressed in units of resource blocks "NRB" (TS 38.104 [37]). The values nrb11, nrb18, etc. correspond to the number of resource blocks “NRB” 11, 18, etc.
|  |  |  | Measurement Timing Configuration | [8 empty] | M |  | OCTET STRING | Contains the MeasurementTimingConfiguration inter-node message for the served cell, as defined in TS 38.331 [31]. | – | –
|  |  | NR Neighbour Information | [9 empty] | O | 1 .. <maxnoofNRNeighbours> |  | NR neighbours | YES | ignore
NR Neighbour Information
[5 empty] | NRPCI | [7 empty] | M |  | INTEGER (0..1007) | NR Physical Cell ID | –
[5 empty] | NR-CGI | [7 empty] | M |  |  |  | –
[6 empty] | PLMN Identity | [6 empty] | M |  | OCTET STRING (3) | - digits 0 to 9, encoded 0000 to 1001, - 1111 used as filler digit, two digits per octet, - bits 4 to 1 of octet n encoding digit 2n-1 - bits 8 to 5 of octet n encoding digit 2n -The PLMN identity consists of 3 digits from MCC followed by either -a filler digit plus 2 digits from MNC (in case of 2 digit MNC) or -3 digits from MNC (in case of a 3 digit MNC).
[6 empty] | NR Cell Identity | [6 empty] | M |  | BIT STRING (36) | The leftmost bits of the NR Cell Identity IE value correspond to the value of the en-gNB ID IE contained in the Global en-gNB ID IE (defined in section 9.2.112) identifying the en-gNB that controls the cell.
[5 empty] | CHOICE NR-Neighbour-Mode-Info | [7 empty] | M |  |  |  | – | –
FDD
[7 empty] | FDD Info | [6 empty] | 1 |  |  | – | –
[8 empty] | UL ARFCNFreqInfo |  |  |  |  | M |  |  |  | – | –
[9 empty] | NRARFCN |  |  |  | M |  | INTEGER (0..maxNRARFCN) | RF Reference Frequency as defined in TS 38.104 [37] section 5.4.2.1. The frequency provided in this IE identifies the absolute frequency position of the reference resource block (Common RB 0) of the carrier. Its lowest subcarrier is also known as Point A.
[9 empty] | SUL Information |  |  |  | O
[10 empty] | SUL ARFCN |  |  | M |  | INTEGER (0..maxNRARFCN) | RF Reference Frequency as defined in TS 38.104 [37] section 5.4.2.1. The frequency provided in this IE identifies the absolute frequency position of the reference resource block (Common RB 0) of the SUL carrier. Its lowest subcarrier is also known as Point A.
[10 empty] | SUL Transmission Bandwidth |  |  | M
[11 empty] | NR SCS |  | M |  | ENUMERATED (scs15, scs30, scs60, scs120, …) | The values scs15, scs30, scs60 and scs120 corresponds to the sub carrier spacing in TS 38.104 [37].
[11 empty] | NR NRB |  | M |  | ENUMERATED (nrb11, nrb18, nrb24, nrb25, nrb31, nrb32, nrb38, nrb51, nrb52, nrb65, nrb66, nrb78, nrb79, nrb93, nrb106, nrb107, nrb121, nrb132, nrb133, nrb135, nrb160, nrb162, nrb189, nrb216, nrb217, nrb245, nrb264, nrb270, nrb273, ...) | This IE is used to indicate the UL or DL transmission bandwidth expressed in units of resource blocks "NRB" (TS 38.104 [37]). The values nrb11, nrb18, etc. correspond to the number of resource blocks “NRB” 11, 18, etc.
[9 empty] | Frequency Band List |  |  |  |  | 1
[10 empty] | Frequency Band Item |  |  |  | 1..<maxnoofNrCellBands>
[11 empty] | NR Frequency Band |  | M |  | INTEGER (1.. 1024, ...) | Primary NR Operating Band as defined in TS38.104 [37] section 5.4.2.3. The value 1 corresponds e n1, value 2 corresponds to NR operating band n2, etc.
[11 empty] | Supported SUL band List |  |  | 0..<maxnoofNrCellBands>
[12 empty] | Supported SUL band Item | M |  | INTEGER (1.. 1024, ...) | Supplementary NR Operating Band as defined in TS 38.104 [37] section 5.4.2.3 that can be used for SUL duplex mode as per TS 38.101-1 table 5.2.-1. The value 80 corresponds to NR operating band n80, value 81 corresponds to NR operating band n81, etc.
[7 empty] | DL ARFCNFreqInfo | [5 empty] | M |  |  |  | – | –
[8 empty] | NRARFCN |  |  |  |  | M |  | INTEGER (0..maxNRARFCN) | RF Reference Frequency as defined in TS 38.104 [37] section 5.4.2.1. The frequency provided in this IE identifies the absolute frequency position of the reference resource block (Common RB 0) of the carrier. Its lowest subcarrier is also known as Point A.
[8 empty] | SUL Information |  |  |  |  | O
[9 empty] | SUL ARFCN |  |  |  | M |  | INTEGER (0..maxNRARFCN) | RF Reference Frequency as defined in TS 38.104 [37] section 5.4.2.1. The frequency provided in this IE identifies the absolute frequency position of the reference resource block (Common RB 0) of the SUL carrier. Its lowest subcarrier is also known as Point A.
[9 empty] | SUL Transmission Bandwidth |  |  |  | M
[10 empty] | NR SCS |  |  | M |  | ENUMERATED (scs15, scs30, scs60, scs120, …) | The values scs15, scs30, scs60 and scs120 corresponds to the sub carrier spacing in TS 38.104 [37].
[10 empty] | NR NRB |  |  | M |  | ENUMERATED (nrb11, nrb18, nrb24, nrb25, nrb31, nrb32, nrb38, nrb51, nrb52, nrb65, nrb66, nrb78, nrb79, nrb93, nrb106, nrb107, nrb121, nrb132, nrb133, nrb135, nrb160, nrb162, nrb189, nrb216, nrb217, nrb245, nrb264, nrb270, nrb273, ...) | This IE is used to indicate the UL or DL transmission bandwidth expressed in units of resource blocks "NRB" (TS 38.104 [37]). The values nrb11, nrb18, etc. correspond to the number of resource blocks “NRB” 11, 18, etc.
[8 empty] | Frequency Band List | [5 empty] | 1
[9 empty] | Frequency Band Item |  |  |  |  | 1..<maxnoofNrCellBands>
[10 empty] | NR Frequency Band |  |  | M |  | INTEGER (1.. 1024, ...) | Primary NR Operating Band as defined in TS38.104 [37] section 5.4.2.3. The value 1 corresponds e n1, value 2 corresponds to NR operating band n2, etc.
[10 empty] | Supported SUL band List |  |  |  | 0..<maxnoofNrCellBands>
[11 empty] | Supported SUL band Item |  | M |  | INTEGER (1.. 1024, ...) | Supplementary NR Operating Band as defined in TS 38.104 [37] section 5.4.2.3 that can be used for SUL duplex mode as per TS 38.101-1 table 5.2.-1. The value 80 corresponds to NR operating band n80, value 81 corresponds to NR operating band n81, etc.
TDD
[7 empty] | TDD Info | [6 empty] | 1 |  |  | – | –
[8 empty] | ARFCNNRFreqInfo |  |  |  |  | M |  |  |  | – | –
[9 empty] | NRARFCN |  |  |  | M |  | INTEGER (0..maxNRARFCN) | RF Reference Frequency as defined in TS 38.104 [37] section 5.4.2.1. The frequency provided in this IE identifies the absolute frequency position of the reference resource block (Common RB 0) of the carrier. Its lowest subcarrier is also known as Point A.
[9 empty] | SUL Information |  |  |  | O
[10 empty] | SUL ARFCN |  |  | M |  | INTEGER (0..maxNRARFCN) | RF Reference Frequency as defined in TS 38.104 [37] section 5.4.2.1. The frequency provided in this IE identifies the absolute frequency position of the reference resource block (Common RB 0) of the SUL carrier. Its lowest subcarrier is also known as Point A.
[10 empty] | SUL Transmission Bandwidth |  |  | M
[11 empty] | NR SCS |  | M |  | ENUMERATED (scs15, scs30, scs60, scs120, …) | The values scs15, scs30, scs60 and scs120 corresponds to the sub carrier spacing in TS 38.104 [37].
[11 empty] | NR NRB |  | M |  | ENUMERATED (nrb11, nrb18, nrb24, nrb25, nrb31, nrb32, nrb38, nrb51, nrb52, nrb65, nrb66, nrb78, nrb79, nrb93, nrb106, nrb107, nrb121, nrb132, nrb133, nrb135, nrb160, nrb162, nrb189, nrb216, nrb217, nrb245, nrb264, nrb270, nrb273, ...) | This IE is used to indicate the UL or DL transmission bandwidth expressed in units of resource blocks "NRB" (TS 38.104 [37]). The values nrb11, nrb18, etc. correspond to the number of resource blocks “NRB” 11, 18, etc.
[9 empty] | Frequency Band List |  |  |  |  | 1
[10 empty] | Frequency Band Item |  |  |  | 1..<maxnoofNrCellBands>
[11 empty] | NR Frequency Band |  | M |  | INTEGER (1.. 1024, ...) | Primary NR Operating Band as defined in TS38.104 [37] section 5.4.2.3. The value 1 corresponds e n1, value 2 corresponds to NR operating band n2, etc.
[11 empty] | Supported SUL band List |  |  | 0..<maxnoofNrCellBands>
[12 empty] | Supported SUL band Item | M |  | INTEGER (1.. 1024, ...) | Supplementary NR Operating Band as defined in TS 38.104 [37] section 5.4.2.3 that can be used for SUL duplex mode as per TS 38.101-1 table 5.2.-1. The value 80 corresponds to NR operating band n80, value 81 corresponds to NR operating band n81, etc.
[5 empty] | 5GS-TAC | [7 empty] | M |  | OCTET STRING(3) | Broadcast 5GS Tracking Area Code | –
[5 empty] | Configured TAC | [7 empty] | O |  | TAC 9.2.3.7 | This is the TAC configured in the en-gNB, different from the 5GS TAC broadcast in the NR cell and enables application of Roaming and Access Restrictions for EN-DC as specified in TS 37.340 [32]. | –
[5 empty] | Measurement Timing Configuration | [7 empty] | M |  | OCTET STRING | Contains the MeasurementTimingConfiguration inter-node message for the neighbour cell, as defined in TS 38.331 [31]. | – | –
|  | Served NR Cells To Modify | [11 empty] | 0 .. <maxCellinen-gNB> |  |  | GLOBAL | reject
|  |  | Old NR-CGI | [9 empty] | M |  |  |  | -
|  |  |  | PLMN Identity | [8 empty] | M |  | OCTET STRING (3) | - digits 0 to 9, encoded 0000 to 1001, - 1111 used as filler digit, two digits per octet, - bits 4 to 1 of octet n encoding digit 2n-1 - bits 8 to 5 of octet n encoding digit 2n -The PLMN identity consists of 3 digits from MCC followed by either -a filler digit plus 2 digits from MNC (in case of 2 digit MNC) or -3 digits from MNC (in case of a 3 digit MNC).
|  |  |  | NR Cell Identity | [8 empty] | M |  | BIT STRING (36) | The leftmost bits of the NR Cell Identity IE value correspond to the value of the en-gNB ID IE contained in the Global en-gNB ID IE (defined in section 9.2.112) identifying the en-gNB that controls the cell.
|  |  | Served NR Cell Information | [9 empty] | M |  |  |  | –
|  |  |  | NR-PCI | [8 empty] | M |  | INTEGER (0..1007, …) | NR Physical Cell ID | – | –
|  |  |  | Cell ID | [8 empty] | M |  |  |  | – | –
[5 empty] | PLMN Identity | [7 empty] | M |  | OCTET STRING (3) | - digits 0 to 9, encoded 0000 to 1001, - 1111 used as filler digit, two digits per octet, - bits 4 to 1 of octet n encoding digit 2n-1 - bits 8 to 5 of octet n encoding digit 2n -The PLMN identity consists of 3 digits from MCC followed by either -a filler digit plus 2 digits from MNC (in case of 2 digit MNC) or -3 digits from MNC (in case of a 3 digit MNC).
[5 empty] | NR Cell Identity | [7 empty] | M |  | BIT STRING (36) | The leftmost bits of the NR Cell Identity IE value correspond to the value of the en-gNB ID IE contained in the Global en-gNB ID IE (defined in section 9.2.112) identifying the en-gNB that controls the cell.
|  |  |  | 5GS-TAC | [8 empty] | M |  | OCTET STRING(3) | Broadcast 5GS Tracking Area Code | – | –
|  |  |  | Configured TAC | [8 empty] | O |  | OCTET STRING (2) | This is the TAC configured in the en-gNB, different from the 5GS TAC broadcast in the NR cell and enables application of Roaming and Access Restrictions for EN-DC as specified in TS 37.340 [32]. | –
|  |  |  | Served PLMNs | [9 empty] | 1..<maxnoofBPLMNs> |  | Broadcast PLMNs | – | –
[5 empty] | PLMN Identity | [7 empty] | M |  | OCTET STRING (3) | - digits 0 to 9, encoded 0000 to 1001, - 1111 used as filler digit, two digits per octet, - bits 4 to 1 of octet n encoding digit 2n-1 - bits 8 to 5 of octet n encoding digit 2n -The PLMN identity consists of 3 digits from MCC followed by either -a filler digit plus 2 digits from MNC (in case of 2 digit MNC) or -3 digits from MNC (in case of a 3 digit MNC). | – | –
|  |  |  | CHOICE NR-Mode-Info | [8 empty] | M |  |  |  | – | –
FDD
[6 empty] | FDD Info | [7 empty] | 1 |  |  | – | –
[7 empty] | UL FreqInfo | [5 empty] | M |  |  |  | – | –
[8 empty] | NRARFCN |  |  |  |  | M |  | INTEGER (0..maxNRARFCN) | RF Reference Frequency as defined in TS 38.104 [37] section 5.4.2.1. The frequency provided in this IE identifies the absolute frequency position of the reference resource block (Common RB 0) of the carrier. Its lowest subcarrier is also known as Point A.
[8 empty] | SUL Information |  |  |  |  | O
[9 empty] | SUL ARFCN |  |  |  | M |  | INTEGER (0..maxNRARFCN) | RF Reference Frequency as defined in TS 38.104 [37] section 5.4.2.1. The frequency provided in this IE identifies the absolute frequency position of the reference resource block (Common RB 0) of the SUL carrier. Its lowest subcarrier is also known as Point A.
[9 empty] | SUL Transmission Bandwidth |  |  |  | M
[10 empty] | NR SCS |  |  | M |  | ENUMERATED (scs15, scs30, scs60, scs120, …) | The values scs15, scs30, scs60 and scs120 corresponds to the sub carrier spacing in TS 38.104 [37].
[10 empty] | NR NRB |  |  | M |  | ENUMERATED (nrb11, nrb18, nrb24, nrb25, nrb31, nrb32, nrb38, nrb51, nrb52, nrb65, nrb66, nrb78, nrb79, nrb93, nrb106, nrb107, nrb121, nrb132, nrb133, nrb135, nrb160, nrb162, nrb189, nrb216, nrb217, nrb245, nrb264, nrb270, nrb273, ...) | This IE is used to indicate the UL or DL transmission bandwidth expressed in units of resource blocks "NRB" (TS 38.104 [37]). The values nrb11, nrb18, etc. correspond to the number of resource blocks “NRB” 11, 18, etc.
[8 empty] | Frequency Band List | [5 empty] | 1
[9 empty] | Frequency Band Item |  |  |  |  | 1..<maxnoofNrCellBands>
[10 empty] | NR Frequency Band |  |  | M |  | INTEGER (1.. 1024, ...) | Primary NR Operating Band as defined in TS38.104 [37] section 5.4.2.3. The value 1 corresponds e n1, value 2 corresponds to NR operating band n2, etc.
[10 empty] | Supported SUL band List |  |  |  | 0..<maxnoofNrCellBands>
[11 empty] | Supported SUL band Item |  | M |  | INTEGER (1.. 1024, ...) | Supplementary NR Operating Band as defined in TS 38.104 [37] section 5.4.2.3 that can be used for SUL duplex mode as per TS 38.101-1 table 5.2.-1. The value 80 corresponds to NR operating band n80, value 81 corresponds to NR operating band n81, etc.
[7 empty] | DL FreqInfo | [5 empty] | M |  |  |  | – | –
[8 empty] | NRARFCN |  |  |  |  | M |  | INTEGER (0..maxNRARFCN) | RF Reference Frequency as defined in TS 38.104 [37] section 5.4.2.1. The frequency provided in this IE identifies the absolute frequency position of the reference resource block (Common RB 0) of the carrier. Its lowest subcarrier is also known as Point A.
[8 empty] | SUL Information |  |  |  |  | O
[9 empty] | SUL ARFCN |  |  |  | M |  | INTEGER (0..maxNRARFCN) | RF Reference Frequency as defined in TS 38.104 [37] section 5.4.2.1. The frequency provided in this IE identifies the absolute frequency position of the reference resource block (Common RB 0) of the SUL carrier. Its lowest subcarrier is also known as Point A.
[9 empty] | SUL Transmission Bandwidth |  |  |  | M
[10 empty] | NR SCS |  |  | M |  | ENUMERATED (scs15, scs30, scs60, scs120, …) | The values scs15, scs30, scs60 and scs120 corresponds to the sub carrier spacing in TS 38.104 [37].
[10 empty] | NR NRB |  |  | M |  | ENUMERATED (nrb11, nrb18, nrb24, nrb25, nrb31, nrb32, nrb38, nrb51, nrb52, nrb65, nrb66, nrb78, nrb79, nrb93, nrb106, nrb107, nrb121, nrb132, nrb133, nrb135, nrb160, nrb162, nrb189, nrb216, nrb217, nrb245, nrb264, nrb270, nrb273, ...) | This IE is used to indicate the UL or DL transmission bandwidth expressed in units of resource blocks "NRB" (TS 38.104 [37]). The values nrb11, nrb18, etc. correspond to the number of resource blocks “NRB” 11, 18, etc.
[8 empty] | Frequency Band List | [5 empty] | 1
[9 empty] | Frequency Band Item |  |  |  |  | 1..<maxnoofNrCellBands>
[10 empty] | NR Frequency Band |  |  | M |  | INTEGER (1.. 1024, ...) | Primary NR Operating Band as defined in TS38.104 [37] section 5.4.2.3. The value 1 corresponds e n1, value 2 corresponds to NR operating band n2, etc.
[10 empty] | Supported SUL band List |  |  |  | 0..<maxnoofNrCellBands>
[11 empty] | Supported SUL band Item |  | M |  | INTEGER (1.. 1024, ...) | Supplementary NR Operating Band as defined in TS 38.104 [37] section 5.4.2.3 that can be used for SUL duplex mode as per TS 38.101-1 table 5.2.-1. The value 80 corresponds to NR operating band n80, value 81 corresponds to NR operating band n81, etc.
[7 empty] | UL Transmission Bandwidth | [5 empty] | M |  |  |  | – | –
[8 empty] | NR SCS |  |  |  |  | M |  | ENUMERATED (scs15, scs30, scs60, scs120, …) | The values scs15, scs30, scs60 and scs120 corresponds to the sub carrier spacing in TS 38.104 [37].
[8 empty] | NR NRB |  |  |  |  | M |  | ENUMERATED (nrb11, nrb18, nrb24, nrb25, nrb31, nrb32, nrb38, nrb51, nrb52, nrb65, nrb66, nrb78, nrb79, nrb93, nrb106, nrb107, nrb121, nrb132, nrb133, nrb135, nrb160, nrb162, nrb189, nrb216, nrb217, nrb245, nrb264, nrb270, nrb273, ...) | This IE is used to indicate the UL or DL transmission bandwidth expressed in units of resource blocks "NRB" (TS 38.104 [37]). The values nrb11, nrb18, etc. correspond to the number of resource blocks “NRB” 11, 18, etc.
[7 empty] | DL Transmission Bandwidth | [5 empty] | M |  |  |  | – | –
[8 empty] | NR SCS |  |  |  |  | M |  | ENUMERATED (scs15, scs30, scs60, scs120, …) | The values scs15, scs30, scs60 and scs120 corresponds to the sub carrier spacing in TS 38.104 [37].
[8 empty] | NR NRB |  |  |  |  | M |  | ENUMERATED (nrb11, nrb18, nrb24, nrb25, nrb31, nrb32, nrb38, nrb51, nrb52, nrb65, nrb66, nrb78, nrb79, nrb93, nrb106, nrb107, nrb121, nrb132, nrb133, nrb135, nrb160, nrb162, nrb189, nrb216, nrb217, nrb245, nrb264, nrb270, nrb273, ...) | This IE is used to indicate the UL or DL transmission bandwidth expressed in units of resource blocks "NRB" (TS 38.104 [37]). The values nrb11, nrb18, etc. correspond to the number of resource blocks “NRB” 11, 18, etc.
TDD
[6 empty] | TDD Info | [7 empty] | 1 |  |  | – | –
[7 empty] | NRFreqInfo | [5 empty] | M |  |  |  | – | –
[8 empty] | NRARFCN |  |  |  |  | M |  | INTEGER (0..maxNRARFCN) | RF Reference Frequency as defined in TS 38.104 [37] section 5.4.2.1. The frequency provided in this IE identifies the absolute frequency position of the reference resource block (Common RB 0) of the carrier. Its lowest subcarrier is also known as Point A.
[8 empty] | SUL Information |  |  |  |  | O
[9 empty] | SUL ARFCN |  |  |  | M |  | INTEGER (0..maxNRARFCN) | RF Reference Frequency as defined in TS 38.104 [37] section 5.4.2.1. The frequency provided in this IE identifies the absolute frequency position of the reference resource block (Common RB 0) of the SUL carrier. Its lowest subcarrier is also known as Point A.
[9 empty] | SUL Transmission Bandwidth |  |  |  | M
[10 empty] | NR SCS |  |  | M |  | ENUMERATED (scs15, scs30, scs60, scs120, …) | The values scs15, scs30, scs60 and scs120 corresponds to the sub carrier spacing in TS 38.104 [37].
[10 empty] | NR NRB |  |  | M |  | ENUMERATED (nrb11, nrb18, nrb24, nrb25, nrb31, nrb32, nrb38, nrb51, nrb52, nrb65, nrb66, nrb78, nrb79, nrb93, nrb106, nrb107, nrb121, nrb132, nrb133, nrb135, nrb160, nrb162, nrb189, nrb216, nrb217, nrb245, nrb264, nrb270, nrb273, ...) | This IE is used to indicate the UL or DL transmission bandwidth expressed in units of resource blocks "NRB" (TS 38.104 [37]). The values nrb11, nrb18, etc. correspond to the number of resource blocks “NRB” 11, 18, etc.
[8 empty] | Frequency Band List | [5 empty] | 1
[9 empty] | Frequency Band Item |  |  |  |  | 1..<maxnoofNrCellBands>
[10 empty] | NR Frequency Band |  |  | M |  | INTEGER (1.. 1024, ...) | Primary NR Operating Band as defined in TS38.104 [37] section 5.4.2.3. The value 1 corresponds e n1, value 2 corresponds to NR operating band n2, etc.
[10 empty] | Supported SUL band List |  |  |  | 0..<maxnoofNrCellBands>
[11 empty] | Supported SUL band Item |  | M |  | INTEGER (1.. 1024, ...) | Supplementary NR Operating Band as defined in TS 38.104 [37] section 5.4.2.3 that can be used for SUL duplex mode as per TS 38.101-1 table 5.2.-1. The value 80 corresponds to NR operating band n80, value 81 corresponds to NR operating band n81, etc.
[7 empty] | Transmission Bandwidth | [5 empty] | M |  |  |  | – | –
[8 empty] | NR SCS |  |  |  |  | M |  | ENUMERATED (scs15, scs30, scs60, scs120, …) | The values scs15, scs30, scs60 and scs120 corresponds to the sub carrier spacing in TS 38.104 [37].
[8 empty] | NR NRB |  |  |  |  | M |  | ENUMERATED (nrb11, nrb18, nrb24, nrb25, nrb31, nrb32, nrb38, nrb51, nrb52, nrb65, nrb66, nrb78, nrb79, nrb93, nrb106, nrb107, nrb121, nrb132, nrb133, nrb135, nrb160, nrb162, nrb189, nrb216, nrb217, nrb245, nrb264, nrb270, nrb273, ...) | This IE is used to indicate the UL or DL transmission bandwidth expressed in units of resource blocks "NRB" (TS 38.104 [37]). The values nrb11, nrb18, etc. correspond to the number of resource blocks “NRB” 11, 18, etc.
|  |  |  | Measurement Timing Configuration | [8 empty] | M |  | OCTET STRING | Contains the MeasurementTimingConfiguration inter-node message for the served cell, as defined in TS 38.331 [31]. | – | –
|  |  | NR Deactivation Indication | [9 empty] | O |  | ENUMERATED(deactivated, …) | Indicates that the concerned NR cell is switched off for energy saving reasons. If this IE is not included, indicates that the concerned cell is activated. | YES | ignore
|  |  | NR Neighbour Information | [9 empty] | O | 1 .. <maxnoofNRNeighbours> |  | NR neighbours | YES | ignore
NR Neighbour Information
[5 empty] | NRPCI | [7 empty] | M |  | INTEGER (0..1007) | NR Physical Cell ID | –
[5 empty] | NR-CGI | [7 empty] | M |  |  |  | –
[6 empty] | PLMN Identity | [6 empty] | M |  | OCTET STRING (3) | - digits 0 to 9, encoded 0000 to 1001, - 1111 used as filler digit, two digits per octet, - bits 4 to 1 of octet n encoding digit 2n-1 - bits 8 to 5 of octet n encoding digit 2n -The PLMN identity consists of 3 digits from MCC followed by either -a filler digit plus 2 digits from MNC (in case of 2 digit MNC) or -3 digits from MNC (in case of a 3 digit MNC).
[6 empty] | NR Cell Identity | [6 empty] | M |  | BIT STRING (36) | The leftmost bits of the NR Cell Identity IE value correspond to the value of the en-gNB ID IE contained in the Global en-gNB ID IE (defined in section 9.2.112) identifying the en-gNB that controls the cell.
[5 empty] | CHOICE NR-Neighbour-Mode-Info | [7 empty] | M |  |  |  | – | –
FDD
[7 empty] | FDD Info | [6 empty] | 1 |  |  | – | –
[8 empty] | UL ARFCNFreqInfo |  |  |  |  | M |  |  |  | – | –
[9 empty] | NRARFCN |  |  |  | M |  | INTEGER (0..maxNRARFCN) | RF Reference Frequency as defined in TS 38.104 [37] section 5.4.2.1. The frequency provided in this IE identifies the absolute frequency position of the reference resource block (Common RB 0) of the carrier. Its lowest subcarrier is also known as Point A.
[9 empty] | SUL Information |  |  |  | O
[10 empty] | SUL ARFCN |  |  | M |  | INTEGER (0..maxNRARFCN) | RF Reference Frequency as defined in TS 38.104 [37] section 5.4.2.1. The frequency provided in this IE identifies the absolute frequency position of the reference resource block (Common RB 0) of the SUL carrier. Its lowest subcarrier is also known as Point A.
[10 empty] | SUL Transmission Bandwidth |  |  | M
[11 empty] | NR SCS |  | M |  | ENUMERATED (scs15, scs30, scs60, scs120, …) | The values scs15, scs30, scs60 and scs120 corresponds to the sub carrier spacing in TS 38.104 [37].
[11 empty] | NR NRB |  | M |  | ENUMERATED (nrb11, nrb18, nrb24, nrb25, nrb31, nrb32, nrb38, nrb51, nrb52, nrb65, nrb66, nrb78, nrb79, nrb93, nrb106, nrb107, nrb121, nrb132, nrb133, nrb135, nrb160, nrb162, nrb189, nrb216, nrb217, nrb245, nrb264, nrb270, nrb273, ...) | This IE is used to indicate the UL or DL transmission bandwidth expressed in units of resource blocks "NRB" (TS 38.104 [37]). The values nrb11, nrb18, etc. correspond to the number of resource blocks “NRB” 11, 18, etc.
[9 empty] | Frequency Band List |  |  |  |  | 1
[10 empty] | Frequency Band Item |  |  |  | 1..<maxnoofNrCellBands>
[11 empty] | NR Frequency Band |  | M |  | INTEGER (1.. 1024, ...) | Primary NR Operating Band as defined in TS38.104 [37] section 5.4.2.3. The value 1 corresponds e n1, value 2 corresponds to NR operating band n2, etc.
[11 empty] | Supported SUL band List |  |  | 0..<maxnoofNrCellBands>
[12 empty] | Supported SUL band Item | M |  | INTEGER (1.. 1024, ...) | Supplementary NR Operating Band as defined in TS 38.104 [37] section 5.4.2.3 that can be used for SUL duplex mode as per TS 38.101-1 table 5.2.-1. The value 80 corresponds to NR operating band n80, value 81 corresponds to NR operating band n81, etc.
[7 empty] | DL ARFCNFreqInfo | [5 empty] | M |  |  |  | – | –
[8 empty] | NRARFCN |  |  |  |  | M |  | INTEGER (0..maxNRARFCN) | RF Reference Frequency as defined in TS 38.104 [37] section 5.4.2.1. The frequency provided in this IE identifies the absolute frequency position of the reference resource block (Common RB 0) of the carrier. Its lowest subcarrier is also known as Point A.
[8 empty] | SUL Information |  |  |  |  | O
[9 empty] | SUL ARFCN |  |  |  | M |  | INTEGER (0..maxNRARFCN) | RF Reference Frequency as defined in TS 38.104 [37] section 5.4.2.1. The frequency provided in this IE identifies the absolute frequency position of the reference resource block (Common RB 0) of the SUL carrier. Its lowest subcarrier is also known as Point A.
[9 empty] | SUL Transmission Bandwidth |  |  |  | M
[10 empty] | NR SCS |  |  | M |  | ENUMERATED (scs15, scs30, scs60, scs120, …) | The values scs15, scs30, scs60 and scs120 corresponds to the sub carrier spacing in TS 38.104 [37].
[10 empty] | NR NRB |  |  | M |  | ENUMERATED (nrb11, nrb18, nrb24, nrb25, nrb31, nrb32, nrb38, nrb51, nrb52, nrb65, nrb66, nrb78, nrb79, nrb93, nrb106, nrb107, nrb121, nrb132, nrb133, nrb135, nrb160, nrb162, nrb189, nrb216, nrb217, nrb245, nrb264, nrb270, nrb273, ...) | This IE is used to indicate the UL or DL transmission bandwidth expressed in units of resource blocks "NRB" (TS 38.104 [37]). The values nrb11, nrb18, etc. correspond to the number of resource blocks “NRB” 11, 18, etc.
[8 empty] | Frequency Band List | [5 empty] | 1
[9 empty] | Frequency Band Item |  |  |  |  | 1..<maxnoofNrCellBands>
[10 empty] | NR Frequency Band |  |  | M |  | INTEGER (1.. 1024, ...) | Primary NR Operating Band as defined in TS38.104 [37] section 5.4.2.3. The value 1 corresponds e n1, value 2 corresponds to NR operating band n2, etc.
[10 empty] | Supported SUL band List |  |  |  | 0..<maxnoofNrCellBands>
[11 empty] | Supported SUL band Item |  | M |  | INTEGER (1.. 1024, ...) | Supplementary NR Operating Band as defined in TS 38.104 [37] section 5.4.2.3 that can be used for SUL duplex mode as per TS 38.101-1 table 5.2.-1. The value 80 corresponds to NR operating band n80, value 81 corresponds to NR operating band n81, etc.
TDD
[7 empty] | TDD Info | [6 empty] | 1 |  |  | – | –
[8 empty] | ARFCNNRFreqInfo |  |  |  |  | M |  |  |  | – | –
[9 empty] | NRARFCN |  |  |  | M |  | INTEGER (0..maxNRARFCN) | RF Reference Frequency as defined in TS 38.104 [37] section 5.4.2.1. The frequency provided in this IE identifies the absolute frequency position of the reference resource block (Common RB 0) of the carrier. Its lowest subcarrier is also known as Point A.
[9 empty] | SUL Information |  |  |  | O
[10 empty] | SUL ARFCN |  |  | M |  | INTEGER (0..maxNRARFCN) | RF Reference Frequency as defined in TS 38.104 [37] section 5.4.2.1. The frequency provided in this IE identifies the absolute frequency position of the reference resource block (Common RB 0) of the SUL carrier. Its lowest subcarrier is also known as Point A.
[10 empty] | SUL Transmission Bandwidth |  |  | M
[11 empty] | NR SCS |  | M |  | ENUMERATED (scs15, scs30, scs60, scs120, …) | The values scs15, scs30, scs60 and scs120 corresponds to the sub carrier spacing in TS 38.104 [37].
[11 empty] | NR NRB |  | M |  | ENUMERATED (nrb11, nrb18, nrb24, nrb25, nrb31, nrb32, nrb38, nrb51, nrb52, nrb65, nrb66, nrb78, nrb79, nrb93, nrb106, nrb107, nrb121, nrb132, nrb133, nrb135, nrb160, nrb162, nrb189, nrb216, nrb217, nrb245, nrb264, nrb270, nrb273, ...) | This IE is used to indicate the UL or DL transmission bandwidth expressed in units of resource blocks "NRB" (TS 38.104 [37]). The values nrb11, nrb18, etc. correspond to the number of resource blocks “NRB” 11, 18, etc.
[9 empty] | Frequency Band List |  |  |  |  | 1
[10 empty] | Frequency Band Item |  |  |  | 1..<maxnoofNrCellBands>
[11 empty] | NR Frequency Band |  | M |  | INTEGER (1.. 1024, ...) | Primary NR Operating Band as defined in TS38.104 [37] section 5.4.2.3. The value 1 corresponds e n1, value 2 corresponds to NR operating band n2, etc.
[11 empty] | Supported SUL band List |  |  | 0..<maxnoofNrCellBands>
[12 empty] | Supported SUL band Item | M |  | INTEGER (1.. 1024, ...) | Supplementary NR Operating Band as defined in TS 38.104 [37] section 5.4.2.3 that can be used for SUL duplex mode as per TS 38.101-1 table 5.2.-1. The value 80 corresponds to NR operating band n80, value 81 corresponds to NR operating band n81, etc.
[5 empty] | 5GS-TAC | [7 empty] | M |  | OCTET STRING(3) | Broadcast 5GS Tracking Area Code | –
[5 empty] | Configured TAC | [7 empty] | O |  | TAC 9.2.3.7 | This is the TAC configured in the en-gNB, different from the 5GS TAC broadcast in the NR cell and enables application of Roaming and Access Restrictions for EN-DC as specified in TS 37.340 [32]. | –
[5 empty] | Measurement Timing Configuration | [7 empty] | M |  | OCTET STRING | Contains the MeasurementTimingConfiguration inter-node message for the neighbour cell, as defined in TS 38.331 [31]. | – | –
|  | Served NR Cells To Delete | [11 empty] | 0 .. <maxCellinen-gNB> |  |  | GLOBAL | reject
|  |  | Old NR-CGI | [9 empty] | M |  |  |  | -
|  |  |  | PLMN Identity | [8 empty] | M |  | OCTET STRING (3) | - digits 0 to 9, encoded 0000 to 1001, - 1111 used as filler digit, two digits per octet, - bits 4 to 1 of octet n encoding digit 2n-1 - bits 8 to 5 of octet n encoding digit 2n -The PLMN identity consists of 3 digits from MCC followed by either -a filler digit plus 2 digits from MNC (in case of 2 digit MNC) or -3 digits from MNC (in case of a 3 digit MNC).
|  |  |  | NR Cell Identity | [8 empty] | M |  | BIT STRING (36) | The leftmost bits of the NR Cell Identity IE value correspond to the value of the en-gNB ID IE contained in the Global en-gNB ID IE (defined in section 9.2.112) identifying the en-gNB that controls the cell.

## 9.1.2.35 EN-DC CONFIGURATION U
EN-DC CONFIGURATION UPDATE ACKNOWLEDGE
IE/Group Name | [12 empty] | Presence | Range | IE type and reference | Semantics description | Criticality | Assigned Criticality
Message Type | [12 empty] | M |  |  |  | YES | reject
| Procedure Code | [11 empty] | M |  | INTEGER (0..255)
| Type of Message | [11 empty] | M |  | CHOICE (Initiating Message, Successful Outcome, Unsuccessful Outcome, …)
CHOICE Responding NodeType | [12 empty] | M
eNB
en-gNB
|  | List of Served NR Cells | [11 empty] | 0 .. <maxCellinengNB> |  | Complete or limited list of cells served by the en-gNB, if requested by the eNB.
|  |  | Served NR Cell Information | [9 empty] | M
|  |  |  | NR-PCI | [8 empty] | M |  | INTEGER (0..1007, …) | NR Physical Cell ID | – | –
|  |  |  | Cell ID | [8 empty] | M |  |  |  | – | –
[5 empty] | PLMN Identity | [7 empty] | M |  | OCTET STRING (3) | - digits 0 to 9, encoded 0000 to 1001, - 1111 used as filler digit, two digits per octet, - bits 4 to 1 of octet n encoding digit 2n-1 - bits 8 to 5 of octet n encoding digit 2n -The PLMN identity consists of 3 digits from MCC followed by either -a filler digit plus 2 digits from MNC (in case of 2 digit MNC) or -3 digits from MNC (in case of a 3 digit MNC).
[5 empty] | NR Cell Identity | [7 empty] | M |  | BIT STRING (36) | The leftmost bits of the NR Cell Identity IE value correspond to the value of the en-gNB ID IE contained in the Global en-gNB ID IE (defined in section 9.2.112) identifying the en-gNB that controls the cell.
|  |  |  | 5GS-TAC | [8 empty] | M |  | OCTET STRING(3) | Broadcast 5GS Tracking Area Code | – | –
|  |  |  | Configured TAC | [8 empty] | O |  | OCTET STRING (2) | This is the TAC configured in the en-gNB, different from the 5GS TAC broadcast in the NR cell and enables application of Roaming and Access Restrictions for EN-DC as specified in TS 37.340 [32]. | –
|  |  |  | Served PLMNs | [9 empty] | 1..<maxnoofBPLMNs> |  | Broadcast PLMNs | – | –
[5 empty] | PLMN Identity | [7 empty] | M |  | OCTET STRING (3) | - digits 0 to 9, encoded 0000 to 1001, - 1111 used as filler digit, two digits per octet, - bits 4 to 1 of octet n encoding digit 2n-1 - bits 8 to 5 of octet n encoding digit 2n -The PLMN identity consists of 3 digits from MCC followed by either -a filler digit plus 2 digits from MNC (in case of 2 digit MNC) or -3 digits from MNC (in case of a 3 digit MNC). | – | –
|  |  |  | CHOICE NR-Mode-Info | [8 empty] | M |  |  |  | – | –
FDD
[6 empty] | FDD Info | [7 empty] | 1 |  |  | – | –
[7 empty] | UL FreqInfo | [5 empty] | M |  |  |  | – | –
[8 empty] | NRARFCN |  |  |  |  | M |  | INTEGER (0..maxNRARFCN) | RF Reference Frequency as defined in TS 38.104 [37] section 5.4.2.1. The frequency provided in this IE identifies the absolute frequency position of the reference resource block (Common RB 0) of the carrier. Its lowest subcarrier is also known as Point A.
[8 empty] | SUL Information |  |  |  |  | O
[9 empty] | SUL ARFCN |  |  |  | M |  | INTEGER (0..maxNRARFCN) | RF Reference Frequency as defined in TS 38.104 [37] section 5.4.2.1. The frequency provided in this IE identifies the absolute frequency position of the reference resource block (Common RB 0) of the SUL carrier. Its lowest subcarrier is also known as Point A.
[9 empty] | SUL Transmission Bandwidth |  |  |  | M
[10 empty] | NR SCS |  |  | M |  | ENUMERATED (scs15, scs30, scs60, scs120, …) | The values scs15, scs30, scs60 and scs120 corresponds to the sub carrier spacing in TS 38.104 [37].
[10 empty] | NR NRB |  |  | M |  | ENUMERATED (nrb11, nrb18, nrb24, nrb25, nrb31, nrb32, nrb38, nrb51, nrb52, nrb65, nrb66, nrb78, nrb79, nrb93, nrb106, nrb107, nrb121, nrb132, nrb133, nrb135, nrb160, nrb162, nrb189, nrb216, nrb217, nrb245, nrb264, nrb270, nrb273, ...) | This IE is used to indicate the UL or DL transmission bandwidth expressed in units of resource blocks "NRB" (TS 38.104 [37]). The values nrb11, nrb18, etc. correspond to the number of resource blocks “NRB” 11, 18, etc.
[8 empty] | Frequency Band List | [5 empty] | 1
[9 empty] | Frequency Band Item |  |  |  |  | 1..<maxnoofNrCellBands>
[10 empty] | NR Frequency Band |  |  | M |  | INTEGER (1.. 1024, ...) | Primary NR Operating Band as defined in TS38.104 [37] section 5.4.2.3. The value 1 corresponds e n1, value 2 corresponds to NR operating band n2, etc.
[10 empty] | Supported SUL band List |  |  |  | 0..<maxnoofNrCellBands>
[11 empty] | Supported SUL band Item |  | M |  | INTEGER (1.. 1024, ...) | Supplementary NR Operating Band as defined in TS 38.104 [37] section 5.4.2.3 that can be used for SUL duplex mode as per TS 38.101-1 table 5.2.-1. The value 80 corresponds to NR operating band n80, value 81 corresponds to NR operating band n81, etc.
[7 empty] | DL FreqInfo | [5 empty] | M |  |  |  | – | –
[8 empty] | NRARFCN |  |  |  |  | M |  | INTEGER (0..maxNRARFCN) | RF Reference Frequency as defined in TS 38.104 [37] section 5.4.2.1. The frequency provided in this IE identifies the absolute frequency position of the reference resource block (Common RB 0) of the carrier. Its lowest subcarrier is also known as Point A.
[8 empty] | SUL Information |  |  |  |  | O
[9 empty] | SUL ARFCN |  |  |  | M |  | INTEGER (0..maxNRARFCN) | RF Reference Frequency as defined in TS 38.104 [37] section 5.4.2.1. The frequency provided in this IE identifies the absolute frequency position of the reference resource block (Common RB 0) of the SUL carrier. Its lowest subcarrier is also known as Point A.
[9 empty] | SUL Transmission Bandwidth |  |  |  | M
[10 empty] | NR SCS |  |  | M |  | ENUMERATED (scs15, scs30, scs60, scs120, …) | The values scs15, scs30, scs60 and scs120 corresponds to the sub carrier spacing in TS 38.104 [37].
[10 empty] | NR NRB |  |  | M |  | ENUMERATED (nrb11, nrb18, nrb24, nrb25, nrb31, nrb32, nrb38, nrb51, nrb52, nrb65, nrb66, nrb78, nrb79, nrb93, nrb106, nrb107, nrb121, nrb132, nrb133, nrb135, nrb160, nrb162, nrb189, nrb216, nrb217, nrb245, nrb264, nrb270, nrb273, ...) | This IE is used to indicate the UL or DL transmission bandwidth expressed in units of resource blocks "NRB" (TS 38.104 [37]). The values nrb11, nrb18, etc. correspond to the number of resource blocks “NRB” 11, 18, etc.
[8 empty] | Frequency Band List | [5 empty] | 1
[9 empty] | Frequency Band Item |  |  |  |  | 1..<maxnoofNrCellBands>
[10 empty] | NR Frequency Band |  |  | M |  | INTEGER (1.. 1024, ...) | Primary NR Operating Band as defined in TS38.104 [37] section 5.4.2.3. The value 1 corresponds e n1, value 2 corresponds to NR operating band n2, etc.
[10 empty] | Supported SUL band List |  |  |  | 0..<maxnoofNrCellBands>
[11 empty] | Supported SUL band Item |  | M |  | INTEGER (1.. 1024, ...) | Supplementary NR Operating Band as defined in TS 38.104 [37] section 5.4.2.3 that can be used for SUL duplex mode as per TS 38.101-1 table 5.2.-1. The value 80 corresponds to NR operating band n80, value 81 corresponds to NR operating band n81, etc.
[7 empty] | UL Transmission Bandwidth | [5 empty] | M |  |  |  | – | –
[8 empty] | NR SCS |  |  |  |  | M |  | ENUMERATED (scs15, scs30, scs60, scs120, …) | The values scs15, scs30, scs60 and scs120 corresponds to the sub carrier spacing in TS 38.104 [37].
[8 empty] | NR NRB |  |  |  |  | M |  | ENUMERATED (nrb11, nrb18, nrb24, nrb25, nrb31, nrb32, nrb38, nrb51, nrb52, nrb65, nrb66, nrb78, nrb79, nrb93, nrb106, nrb107, nrb121, nrb132, nrb133, nrb135, nrb160, nrb162, nrb189, nrb216, nrb217, nrb245, nrb264, nrb270, nrb273, ...) | This IE is used to indicate the UL or DL transmission bandwidth expressed in units of resource blocks "NRB" (TS 38.104 [37]). The values nrb11, nrb18, etc. correspond to the number of resource blocks “NRB” 11, 18, etc.
[7 empty] | DL Transmission Bandwidth | [5 empty] | M |  |  |  | – | –
[8 empty] | NR SCS |  |  |  |  | M |  | ENUMERATED (scs15, scs30, scs60, scs120, …) | The values scs15, scs30, scs60 and scs120 corresponds to the sub carrier spacing in TS 38.104 [37].
[8 empty] | NR NRB |  |  |  |  | M |  | ENUMERATED (nrb11, nrb18, nrb24, nrb25, nrb31, nrb32, nrb38, nrb51, nrb52, nrb65, nrb66, nrb78, nrb79, nrb93, nrb106, nrb107, nrb121, nrb132, nrb133, nrb135, nrb160, nrb162, nrb189, nrb216, nrb217, nrb245, nrb264, nrb270, nrb273, ...) | This IE is used to indicate the UL or DL transmission bandwidth expressed in units of resource blocks "NRB" (TS 38.104 [37]). The values nrb11, nrb18, etc. correspond to the number of resource blocks “NRB” 11, 18, etc.
TDD
[6 empty] | TDD Info | [7 empty] | 1 |  |  | – | –
[7 empty] | NRFreqInfo | [5 empty] | M |  |  |  | – | –
[8 empty] | NRARFCN |  |  |  |  | M |  | INTEGER (0..maxNRARFCN) | RF Reference Frequency as defined in TS 38.104 [37] section 5.4.2.1. The frequency provided in this IE identifies the absolute frequency position of the reference resource block (Common RB 0) of the carrier. Its lowest subcarrier is also known as Point A.
[8 empty] | SUL Information |  |  |  |  | O
[9 empty] | SUL ARFCN |  |  |  | M |  | INTEGER (0..maxNRARFCN) | RF Reference Frequency as defined in TS 38.104 [37] section 5.4.2.1. The frequency provided in this IE identifies the absolute frequency position of the reference resource block (Common RB 0) of the SUL carrier. Its lowest subcarrier is also known as Point A.
[9 empty] | SUL Transmission Bandwidth |  |  |  | M
[10 empty] | NR SCS |  |  | M |  | ENUMERATED (scs15, scs30, scs60, scs120, …) | The values scs15, scs30, scs60 and scs120 corresponds to the sub carrier spacing in TS 38.104 [37].
[10 empty] | NR NRB |  |  | M |  | ENUMERATED (nrb11, nrb18, nrb24, nrb25, nrb31, nrb32, nrb38, nrb51, nrb52, nrb65, nrb66, nrb78, nrb79, nrb93, nrb106, nrb107, nrb121, nrb132, nrb133, nrb135, nrb160, nrb162, nrb189, nrb216, nrb217, nrb245, nrb264, nrb270, nrb273, ...) | This IE is used to indicate the UL or DL transmission bandwidth expressed in units of resource blocks "NRB" (TS 38.104 [37]). The values nrb11, nrb18, etc. correspond to the number of resource blocks “NRB” 11, 18, etc.
[8 empty] | Frequency Band List | [5 empty] | 1
[9 empty] | Frequency Band Item |  |  |  |  | 1..<maxnoofNrCellBands>
[10 empty] | NR Frequency Band |  |  | M |  | INTEGER (1.. 1024, ...) | Primary NR Operating Band as defined in TS38.104 [37] section 5.4.2.3. The value 1 corresponds e n1, value 2 corresponds to NR operating band n2, etc.
[10 empty] | Supported SUL band List |  |  |  | 0..<maxnoofNrCellBands>
[11 empty] | Supported SUL band Item |  | M |  | INTEGER (1.. 1024, ...) | Supplementary NR Operating Band as defined in TS 38.104 [37] section 5.4.2.3 that can be used for SUL duplex mode as per TS 38.101-1 table 5.2.-1. The value 80 corresponds to NR operating band n80, value 81 corresponds to NR operating band n81, etc.
[7 empty] | Transmission Bandwidth | [5 empty] | M |  |  |  | – | –
[8 empty] | NR SCS |  |  |  |  | M |  | ENUMERATED (scs15, scs30, scs60, scs120, …) | The values scs15, scs30, scs60 and scs120 corresponds to the sub carrier spacing in TS 38.104 [37].
[8 empty] | NR NRB |  |  |  |  | M |  | ENUMERATED (nrb11, nrb18, nrb24, nrb25, nrb31, nrb32, nrb38, nrb51, nrb52, nrb65, nrb66, nrb78, nrb79, nrb93, nrb106, nrb107, nrb121, nrb132, nrb133, nrb135, nrb160, nrb162, nrb189, nrb216, nrb217, nrb245, nrb264, nrb270, nrb273, ...) | This IE is used to indicate the UL or DL transmission bandwidth expressed in units of resource blocks "NRB" (TS 38.104 [37]). The values nrb11, nrb18, etc. correspond to the number of resource blocks “NRB” 11, 18, etc.
|  |  |  | Measurement Timing Configuration | [8 empty] | M |  | OCTET STRING | Contains the MeasurementTimingConfiguration inter-node message for the served cell, as defined in TS 38.331 [31]. | – | –
|  |  | NR Neighbour Information | [9 empty] | O | 1 .. <maxnoofNRNeighbours> |  | NR neighbours. | YES | ignore
NR Neighbour Information
[5 empty] | NRPCI | [7 empty] | M |  | INTEGER (0..1007) | NR Physical Cell ID | –
[5 empty] | NR-CGI | [7 empty] | M |  |  |  | –
[6 empty] | PLMN Identity | [6 empty] | M |  | OCTET STRING (3) | - digits 0 to 9, encoded 0000 to 1001, - 1111 used as filler digit, two digits per octet, - bits 4 to 1 of octet n encoding digit 2n-1 - bits 8 to 5 of octet n encoding digit 2n -The PLMN identity consists of 3 digits from MCC followed by either -a filler digit plus 2 digits from MNC (in case of 2 digit MNC) or -3 digits from MNC (in case of a 3 digit MNC).
[6 empty] | NR Cell Identity | [6 empty] | M |  | BIT STRING (36) | The leftmost bits of the NR Cell Identity IE value correspond to the value of the en-gNB ID IE contained in the Global en-gNB ID IE (defined in section 9.2.112) identifying the en-gNB that controls the cell.
[5 empty] | CHOICE NR-Neighbour-Mode-Info | [7 empty] | M |  |  |  | – | –
FDD
[7 empty] | FDD Info | [6 empty] | 1 |  |  | – | –
[8 empty] | UL ARFCNFreqInfo |  |  |  |  | M |  |  |  | – | –
[9 empty] | NRARFCN |  |  |  | M |  | INTEGER (0..maxNRARFCN) | RF Reference Frequency as defined in TS 38.104 [37] section 5.4.2.1. The frequency provided in this IE identifies the absolute frequency position of the reference resource block (Common RB 0) of the carrier. Its lowest subcarrier is also known as Point A.
[9 empty] | SUL Information |  |  |  | O
[10 empty] | SUL ARFCN |  |  | M |  | INTEGER (0..maxNRARFCN) | RF Reference Frequency as defined in TS 38.104 [37] section 5.4.2.1. The frequency provided in this IE identifies the absolute frequency position of the reference resource block (Common RB 0) of the SUL carrier. Its lowest subcarrier is also known as Point A.
[10 empty] | SUL Transmission Bandwidth |  |  | M
[11 empty] | NR SCS |  | M |  | ENUMERATED (scs15, scs30, scs60, scs120, …) | The values scs15, scs30, scs60 and scs120 corresponds to the sub carrier spacing in TS 38.104 [37].
[11 empty] | NR NRB |  | M |  | ENUMERATED (nrb11, nrb18, nrb24, nrb25, nrb31, nrb32, nrb38, nrb51, nrb52, nrb65, nrb66, nrb78, nrb79, nrb93, nrb106, nrb107, nrb121, nrb132, nrb133, nrb135, nrb160, nrb162, nrb189, nrb216, nrb217, nrb245, nrb264, nrb270, nrb273, ...) | This IE is used to indicate the UL or DL transmission bandwidth expressed in units of resource blocks "NRB" (TS 38.104 [37]). The values nrb11, nrb18, etc. correspond to the number of resource blocks “NRB” 11, 18, etc.
[9 empty] | Frequency Band List |  |  |  |  | 1
[10 empty] | Frequency Band Item |  |  |  | 1..<maxnoofNrCellBands>
[11 empty] | NR Frequency Band |  | M |  | INTEGER (1.. 1024, ...) | Primary NR Operating Band as defined in TS38.104 [37] section 5.4.2.3. The value 1 corresponds e n1, value 2 corresponds to NR operating band n2, etc.
[11 empty] | Supported SUL band List |  |  | 0..<maxnoofNrCellBands>
[12 empty] | Supported SUL band Item | M |  | INTEGER (1.. 1024, ...) | Supplementary NR Operating Band as defined in TS 38.104 [37] section 5.4.2.3 that can be used for SUL duplex mode as per TS 38.101-1 table 5.2.-1. The value 80 corresponds to NR operating band n80, value 81 corresponds to NR operating band n81, etc.
[7 empty] | DL ARFCNFreqInfo | [5 empty] | M |  |  |  | – | –
[8 empty] | NRARFCN |  |  |  |  | M |  | INTEGER (0..maxNRARFCN) | RF Reference Frequency as defined in TS 38.104 [37] section 5.4.2.1. The frequency provided in this IE identifies the absolute frequency position of the reference resource block (Common RB 0) of the carrier. Its lowest subcarrier is also known as Point A.
[8 empty] | SUL Information |  |  |  |  | O
[9 empty] | SUL ARFCN |  |  |  | M |  | INTEGER (0..maxNRARFCN) | RF Reference Frequency as defined in TS 38.104 [37] section 5.4.2.1. The frequency provided in this IE identifies the absolute frequency position of the reference resource block (Common RB 0) of the SUL carrier. Its lowest subcarrier is also known as Point A.
[9 empty] | SUL Transmission Bandwidth |  |  |  | M
[10 empty] | NR SCS |  |  | M |  | ENUMERATED (scs15, scs30, scs60, scs120, …) | The values scs15, scs30, scs60 and scs120 corresponds to the sub carrier spacing in TS 38.104 [37].
[10 empty] | NR NRB |  |  | M |  | ENUMERATED (nrb11, nrb18, nrb24, nrb25, nrb31, nrb32, nrb38, nrb51, nrb52, nrb65, nrb66, nrb78, nrb79, nrb93, nrb106, nrb107, nrb121, nrb132, nrb133, nrb135, nrb160, nrb162, nrb189, nrb216, nrb217, nrb245, nrb264, nrb270, nrb273, ...) | This IE is used to indicate the UL or DL transmission bandwidth expressed in units of resource blocks "NRB" (TS 38.104 [37]). The values nrb11, nrb18, etc. correspond to the number of resource blocks “NRB” 11, 18, etc.
[8 empty] | Frequency Band List | [5 empty] | 1
[9 empty] | Frequency Band Item |  |  |  |  | 1..<maxnoofNrCellBands>
[10 empty] | NR Frequency Band |  |  | M |  | INTEGER (1.. 1024, ...) | Primary NR Operating Band as defined in TS38.104 [37] section 5.4.2.3. The value 1 corresponds e n1, value 2 corresponds to NR operating band n2, etc.
[10 empty] | Supported SUL band List |  |  |  | 0..<maxnoofNrCellBands>
[11 empty] | Supported SUL band Item |  | M |  | INTEGER (1.. 1024, ...) | Supplementary NR Operating Band as defined in TS 38.104 [37] section 5.4.2.3 that can be used for SUL duplex mode as per TS 38.101-1 table 5.2.-1. The value 80 corresponds to NR operating band n80, value 81 corresponds to NR operating band n81, etc.
TDD
[7 empty] | TDD Info | [6 empty] | 1 |  |  | – | –
[8 empty] | ARFCNNRFreqInfo |  |  |  |  | M |  |  |  | – | –
[9 empty] | NRARFCN |  |  |  | M |  | INTEGER (0..maxNRARFCN) | RF Reference Frequency as defined in TS 38.104 [37] section 5.4.2.1. The frequency provided in this IE identifies the absolute frequency position of the reference resource block (Common RB 0) of the carrier. Its lowest subcarrier is also known as Point A.
[9 empty] | SUL Information |  |  |  | O
[10 empty] | SUL ARFCN |  |  | M |  | INTEGER (0..maxNRARFCN) | RF Reference Frequency as defined in TS 38.104 [37] section 5.4.2.1. The frequency provided in this IE identifies the absolute frequency position of the reference resource block (Common RB 0) of the SUL carrier. Its lowest subcarrier is also known as Point A.
[10 empty] | SUL Transmission Bandwidth |  |  | M
[11 empty] | NR SCS |  | M |  | ENUMERATED (scs15, scs30, scs60, scs120, …) | The values scs15, scs30, scs60 and scs120 corresponds to the sub carrier spacing in TS 38.104 [37].
[11 empty] | NR NRB |  | M |  | ENUMERATED (nrb11, nrb18, nrb24, nrb25, nrb31, nrb32, nrb38, nrb51, nrb52, nrb65, nrb66, nrb78, nrb79, nrb93, nrb106, nrb107, nrb121, nrb132, nrb133, nrb135, nrb160, nrb162, nrb189, nrb216, nrb217, nrb245, nrb264, nrb270, nrb273, ...) | This IE is used to indicate the UL or DL transmission bandwidth expressed in units of resource blocks "NRB" (TS 38.104 [37]). The values nrb11, nrb18, etc. correspond to the number of resource blocks “NRB” 11, 18, etc.
[9 empty] | Frequency Band List |  |  |  |  | 1
[10 empty] | Frequency Band Item |  |  |  | 1..<maxnoofNrCellBands>
[11 empty] | NR Frequency Band |  | M |  | INTEGER (1.. 1024, ...) | Primary NR Operating Band as defined in TS38.104 [37] section 5.4.2.3. The value 1 corresponds e n1, value 2 corresponds to NR operating band n2, etc.
[11 empty] | Supported SUL band List |  |  | 0..<maxnoofNrCellBands>
[12 empty] | Supported SUL band Item | M |  | INTEGER (1.. 1024, ...) | Supplementary NR Operating Band as defined in TS 38.104 [37] section 5.4.2.3 that can be used for SUL duplex mode as per TS 38.101-1 table 5.2.-1. The value 80 corresponds to NR operating band n80, value 81 corresponds to NR operating band n81, etc.
[5 empty] | 5GS-TAC | [7 empty] | M |  | OCTET STRING(3) | Broadcast 5GS Tracking Area Code | –
[5 empty] | Configured TAC | [7 empty] | O |  | TAC 9.2.3.7 | This is the TAC configured in the en-gNB, different from the 5GS TAC broadcast in the NR cell and enables application of Roaming and Access Restrictions for EN-DC as specified in TS 37.340 [32]. | –
[5 empty] | Measurement Timing Configuration | [7 empty] | M |  | OCTET STRING | Contains the MeasurementTimingConfiguration inter-node message for the neighbour cell, as defined in TS 38.331 [31]. | – | –
Criticality Diagnostics | [12 empty] | O |  |  |  | YES | ignore
| Procedure Code | [11 empty] | O |  | INTEGER (0..255) | Procedure Code is to be used if Criticality Diagnostics is part of Error Indication procedure, and not within the response message of the same procedure that caused the error.
| Triggering Message | [11 empty] | O |  | ENUMERATED(initiating message, successful outcome, unsuccessful outcome) | The Triggering Message is used only if the Criticality Diagnostics is part of Error Indication procedure.
| Procedure Criticality | [11 empty] | O |  | ENUMERATED(reject, ignore, notify) | This Procedure Criticality is used for reporting the Criticality of the Triggering message (Procedure).
| Information Element Criticality Diagnostics | [12 empty] | 0..<maxNrOfErrors>
|  | IE Criticality | [10 empty] | M |  | ENUMERATED(reject, ignore, notify) | The IE Criticality is used for reporting the criticality of the triggering IE. The value "ignore'" shall not be used.
|  | IE ID | [10 empty] | M |  | INTEGER (0..65535) | The IE ID of the not understood or missing IE
|  | Type Of Error | [10 empty] | M |  | ENUMERATED(not understood, missing, …)

## 9.1.2.36 EN-DC CONFIGURATION U
EN-DC CONFIGURATION UPDATE FAILURE
IE/Group Name |  |  |  | Presence | Range | IE type and reference | Semantics description | Criticality | Assigned Criticality
Message Type |  |  |  | M |  |  |  | YES | reject
| Procedure Code |  |  | M |  | INTEGER (0..255)
| Type of Message |  |  | M |  | CHOICE (Initiating Message, Successful Outcome, Unsuccessful Outcome, …)
Cause |  |  |  | M |  |  |  | YES | ignore
| CHOICE Cause Group |  |  | M
Radio Network Layer
|  |  | Radio Network Layer Cause | M |  | ENUMERATED (Handover Desirable for Radio Reasons, Time Critical Handover, Resource Optimisation Handover, Reduce Load in Serving Cell, Partial Handover, Unknown New eNB UE X2AP ID, Unknown Old eNB UE X2AP ID, Unknown Pair of UE X2AP ID, HO Target not Allowed, TX2RELOCoverall Expiry, TRELOCprep Expiry, Cell not Available, No Radio Resources Available in Target Cell, Invalid MME Group ID, Unknown MME Code, Encryption And/Or Integrity Protection Algorithms Not Supported, ReportCharacteristicsEmpty, NoReportPeriodicity, ExistingMeasurementID, Unknown eNB Measurement ID, Measurement Temporarily not Available, Unspecified,...,Load Balancing, Handover Optimisation, Value out of allowed range, Multiple E-RAB ID instances, Switch Off Ongoing, Not supported QCI value, Measurement not supported for the object,TDCoverall Expiry, TDCprep Expiry, Action Desirable for Radio Reasons, Reduce Load, Resource Optimisation, Time Critical action, Target not Allowed, No Radio Resources Available, Invalid QoS combination, Encryption Algorithms Not Supported, Procedure cancelled, RRM purpose, Improve user bit rate, User Inactivity, Radio Connection With UE Lost, Failure in the Radio Interface Procedure, Bearer Option not Supported, MCG Mobility, SCG Mobility, Count reaches max value, Unknown Old en-gNB UE X2AP ID, PDCP Overload)
Transport Layer
|  |  | Transport Layer Cause | M |  | ENUMERATED (Transport Resource Unavailable, Unspecified,...)
Protocol
|  |  | Protocol Cause | M |  | ENUMERATED (Transfer Syntax Error,Abstract Syntax Error (Reject),Abstract Syntax Error (Ignore and Notify),Message not Compatible with Receiver State,Semantic Error,Unspecified,Abstract Syntax Error (Falsely Constructed Message),...)
Misc
|  |  | Miscellaneous Cause | M |  | ENUMERATED (Control Processing Overload, Hardware Failure,O&M Intervention,Not enough User Plane Processing Resources,Unspecified,...)
Criticality Diagnostics |  |  |  | O |  |  |  | YES | ignore
| Procedure Code |  |  | O |  | INTEGER (0..255) | Procedure Code is to be used if Criticality Diagnostics is part of Error Indication procedure, and not within the response message of the same procedure that caused the error.
| Triggering Message |  |  | O |  | ENUMERATED(initiating message, successful outcome, unsuccessful outcome) | The Triggering Message is used only if the Criticality Diagnostics is part of Error Indication procedure.
| Procedure Criticality |  |  | O |  | ENUMERATED(reject, ignore, notify) | This Procedure Criticality is used for reporting the Criticality of the Triggering message (Procedure).
| Information Element Criticality Diagnostics |  |  |  | 0..<maxNrOfErrors>
|  | IE Criticality |  | M |  | ENUMERATED(reject, ignore, notify) | The IE Criticality is used for reporting the criticality of the triggering IE. The value "ignore'" shall not be used.
|  | IE ID |  | M |  | INTEGER (0..65535) | The IE ID of the not understood or missing IE
|  | Type Of Error |  | M |  | ENUMERATED(not understood, missing, …)

## 9.1.2.37 EN-DC CELL ACTIVATION
EN-DC CELL ACTIVATION REQUEST
IE/Group Name |  |  |  | Presence | Range | IE type and reference | Semantics description | Criticality | Assigned Criticality
Message Type |  |  |  | M |  |  |  | YES | reject
| Procedure Code |  |  | M |  | INTEGER (0..255)
| Type of Message |  |  | M |  | CHOICE (Initiating Message, Successful Outcome, Unsuccessful Outcome, …)
Served NR Cells To Activate |  |  |  |  | 1 |  |  | GLOBAL | reject
| Served NR Cells To Activate Item |  |  |  | 1 .. < maxCellinengNB >
|  | NR CGI |  | M |  |  |  | - | -
|  |  | PLMN Identity | M |  | OCTET STRING (3) | - digits 0 to 9, encoded 0000 to 1001, - 1111 used as filler digit, two digits per octet, - bits 4 to 1 of octet n encoding digit 2n-1 - bits 8 to 5 of octet n encoding digit 2n -The PLMN identity consists of 3 digits from MCC followed by either -a filler digit plus 2 digits from MNC (in case of 2 digit MNC) or -3 digits from MNC (in case of a 3 digit MNC).
|  |  | NR Cell Identity | M |  | BIT STRING (36) | The leftmost bits of the NR Cell Identity IE value correspond to the value of the en-gNB ID IE contained in the Global en-gNB ID IE (defined in section 9.2.112) identifying the en-gNB that controls the cell.
Activation ID |  |  |  | M |  | INTEGER (0..255) | Allocated by the eNB | YES | reject

## 9.1.2.38 EN-DC CELL ACTIVATION
EN-DC CELL ACTIVATION RESPONSE
IE/Group Name |  |  |  | Presence | Range | IE type and reference | Semantics description | Criticality | Assigned Criticality
Message Type |  |  |  | M |  |  |  | YES | reject
| Procedure Code |  |  | M |  | INTEGER (0..255)
| Type of Message |  |  | M |  | CHOICE (Initiating Message, Successful Outcome, Unsuccessful Outcome, …)
Activated NR Cell List |  |  |  |  | 1 |  |  | GLOBAL | ignore
| Activated NR Cell Item |  |  |  | 1 .. < maxCellinengNB >
|  | NR CGI |  | M |  |  |  | - | -
|  |  | PLMN Identity | M |  | OCTET STRING (3) | - digits 0 to 9, encoded 0000 to 1001, - 1111 used as filler digit, two digits per octet, - bits 4 to 1 of octet n encoding digit 2n-1 - bits 8 to 5 of octet n encoding digit 2n -The PLMN identity consists of 3 digits from MCC followed by either -a filler digit plus 2 digits from MNC (in case of 2 digit MNC) or -3 digits from MNC (in case of a 3 digit MNC).
|  |  | NR Cell Identity | M |  | BIT STRING (36) | The leftmost bits of the NR Cell Identity IE value correspond to the value of the en-gNB ID IE contained in the Global en-gNB ID IE (defined in section 9.2.112) identifying the en-gNB that controls the cell.
Activation ID |  |  |  | M |  | INTEGER (0..255) | Allocated by the eNB | YES | reject
Criticality Diagnostics |  |  |  | O |  |  |  | YES | ignore
| Procedure Code |  |  | O |  | INTEGER (0..255) | Procedure Code is to be used if Criticality Diagnostics is part of Error Indication procedure, and not within the response message of the same procedure that caused the error.
| Triggering Message |  |  | O |  | ENUMERATED(initiating message, successful outcome, unsuccessful outcome) | The Triggering Message is used only if the Criticality Diagnostics is part of Error Indication procedure.
| Procedure Criticality |  |  | O |  | ENUMERATED(reject, ignore, notify) | This Procedure Criticality is used for reporting the Criticality of the Triggering message (Procedure).
| Information Element Criticality Diagnostics |  |  |  | 0..<maxNrOfErrors>
|  | IE Criticality |  | M |  | ENUMERATED(reject, ignore, notify) | The IE Criticality is used for reporting the criticality of the triggering IE. The value "ignore'" shall not be used.
|  | IE ID |  | M |  | INTEGER (0..65535) | The IE ID of the not understood or missing IE
|  | Type Of Error |  | M |  | ENUMERATED(not understood, missing, …)

## 9.1.2.39 EN-DC CELL ACTIVATION
EN-DC CELL ACTIVATION FAILURE
IE/Group Name |  |  |  | Presence | Range | IE type and reference | Semantics description | Criticality | Assigned Criticality
Message Type |  |  |  | M |  |  |  | YES | reject
| Procedure Code |  |  | M |  | INTEGER (0..255)
| Type of Message |  |  | M |  | CHOICE (Initiating Message, Successful Outcome, Unsuccessful Outcome, …)
Activation ID |  |  |  | M |  | INTEGER (0..255) | Allocated by the eNB | YES | reject
Cause |  |  |  | M |  |  |  | YES | ignore
| CHOICE Cause Group |  |  | M
Radio Network Layer
|  |  | Radio Network Layer Cause | M |  | ENUMERATED (Handover Desirable for Radio Reasons, Time Critical Handover, Resource Optimisation Handover, Reduce Load in Serving Cell, Partial Handover, Unknown New eNB UE X2AP ID, Unknown Old eNB UE X2AP ID, Unknown Pair of UE X2AP ID, HO Target not Allowed, TX2RELOCoverall Expiry, TRELOCprep Expiry, Cell not Available, No Radio Resources Available in Target Cell, Invalid MME Group ID, Unknown MME Code, Encryption And/Or Integrity Protection Algorithms Not Supported, ReportCharacteristicsEmpty, NoReportPeriodicity, ExistingMeasurementID, Unknown eNB Measurement ID, Measurement Temporarily not Available, Unspecified,...,Load Balancing, Handover Optimisation, Value out of allowed range, Multiple E-RAB ID instances, Switch Off Ongoing, Not supported QCI value, Measurement not supported for the object,TDCoverall Expiry, TDCprep Expiry, Action Desirable for Radio Reasons, Reduce Load, Resource Optimisation, Time Critical action, Target not Allowed, No Radio Resources Available, Invalid QoS combination, Encryption Algorithms Not Supported, Procedure cancelled, RRM purpose, Improve user bit rate, User Inactivity, Radio Connection With UE Lost, Failure in the Radio Interface Procedure, Bearer Option not Supported, MCG Mobility, SCG Mobility, Count reaches max value, Unknown Old en-gNB UE X2AP ID, PDCP Overload)
Transport Layer
|  |  | Transport Layer Cause | M |  | ENUMERATED (Transport Resource Unavailable, Unspecified,...)
Protocol
|  |  | Protocol Cause | M |  | ENUMERATED (Transfer Syntax Error,Abstract Syntax Error (Reject),Abstract Syntax Error (Ignore and Notify),Message not Compatible with Receiver State,Semantic Error,Unspecified,Abstract Syntax Error (Falsely Constructed Message),...)
Misc
|  |  | Miscellaneous Cause | M |  | ENUMERATED (Control Processing Overload, Hardware Failure,O&M Intervention,Not enough User Plane Processing Resources,Unspecified,...)
Criticality Diagnostics |  |  |  | O |  |  |  | YES | ignore
| Procedure Code |  |  | O |  | INTEGER (0..255) | Procedure Code is to be used if Criticality Diagnostics is part of Error Indication procedure, and not within the response message of the same procedure that caused the error.
| Triggering Message |  |  | O |  | ENUMERATED(initiating message, successful outcome, unsuccessful outcome) | The Triggering Message is used only if the Criticality Diagnostics is part of Error Indication procedure.
| Procedure Criticality |  |  | O |  | ENUMERATED(reject, ignore, notify) | This Procedure Criticality is used for reporting the Criticality of the Triggering message (Procedure).
| Information Element Criticality Diagnostics |  |  |  | 0..<maxNrOfErrors>
|  | IE Criticality |  | M |  | ENUMERATED(reject, ignore, notify) | The IE Criticality is used for reporting the criticality of the triggering IE. The value "ignore'" shall not be used.
|  | IE ID |  | M |  | INTEGER (0..65535) | The IE ID of the not understood or missing IE
|  | Type Of Error |  | M |  | ENUMERATED(not understood, missing, …)

## 9.1.2.40 EN-DC X2 REMOVAL REQU
EN-DC X2 REMOVAL REQUEST
IE/Group Name | [5 empty] | Presence | Range | IE type and reference | Semantics description | Criticality | Assigned Criticality
Message Type | [5 empty] | M |  |  |  | YES | reject
| Procedure Code |  |  |  |  | M |  | INTEGER (0..255)
| Type of Message |  |  |  |  | M |  | CHOICE (Initiating Message, Successful Outcome, Unsuccessful Outcome, …)
CHOICE Initiating Node Type | [5 empty] | M
eNB
|  | Global eNB ID |  |  |  | M |  |  |  | YES | reject
|  |  | PLMN Identity |  |  | M |  | OCTET STRING (3) | - digits 0 to 9, encoded 0000 to 1001, - 1111 used as filler digit, two digits per octet, - bits 4 to 1 of octet n encoding digit 2n-1 - bits 8 to 5 of octet n encoding digit 2n -The PLMN identity consists of 3 digits from MCC followed by either -a filler digit plus 2 digits from MNC (in case of 2 digit MNC) or -3 digits from MNC (in case of a 3 digit MNC). | – | –
|  |  | CHOICE eNB ID |  |  | M |  |  |  | – | –
|  |  |  | Macro eNB ID |  | M |  | BIT STRING (20) | Equal to the 20 leftmost bits of the value of the E-UTRAN Cell Identifier IE contained in the ECGI IE (see section 9.2.14) identifying each cell controlled by the eNB | – | –
|  |  |  | Home eNB ID |  | M |  | BIT STRING (28) | Equal to the value of the E-UTRAN Cell Identifier IE contained in the ECGI IE (see section 9.2.14) identifying the cell controlled by the eNB | – | –
|  |  |  | Short Macro eNB ID |  | M |  | BIT STRING (SIZE(18)) | Equal to the 18 leftmost bits of the value of the E-UTRAN Cell Identifier IE contained in the ECGI IE (see section 9.2.14) identifying each cell controlled by the eNB. | – | –
|  |  |  | Long Macro eNB ID |  | M |  | BIT STRING (SIZE(21)) | Equal to the 21 leftmost bits of the value of the E-UTRAN Cell Identifier IE contained in the ECGI IE (see section 9.2.14) identifying each cell controlled by the eNB. | – | –
en-gNB
|  | Global en-gNB ID |  |  |  | M
|  |  | PLMN Identity |  |  | M |  | OCTET STRING (3) | - digits 0 to 9, encoded 0000 to 1001, - 1111 used as filler digit, two digits per octet, - bits 4 to 1 of octet n encoding digit 2n-1 - bits 8 to 5 of octet n encoding digit 2n -The PLMN identity consists of 3 digits from MCC followed by either -a filler digit plus 2 digits from MNC (in case of 2 digit MNC) or -3 digits from MNC (in case of a 3 digit MNC).
|  |  | CHOICE en-gNB ID |  |  | M
en-gNB ID
[5 empty] | en-gNB ID | M |  | BIT STRING (SIZE(22..32)) | Equal to the leftmost bits of the NR Cell Identity IE contained in the NR CGI IE of each cell served by the en-gNB.
X2 Removal Threshold | [5 empty] | O |  | INTEGER (1..8, …) | Value 1 indicates low benefit, and 8 indicates high benefit. | YES | reject

## 9.1.2.41 EN-DC X2 REMOVAL RESP
EN-DC X2 REMOVAL RESPONSE
IE/Group Name | [5 empty] | Presence | Range | IE type and reference | Semantics description | Criticality | Assigned Criticality
Message Type | [5 empty] | M |  |  |  | YES | reject
| Procedure Code |  |  |  |  | M |  | INTEGER (0..255)
| Type of Message |  |  |  |  | M |  | CHOICE (Initiating Message, Successful Outcome, Unsuccessful Outcome, …)
CHOICE Initiating Node Type | [5 empty] | M
eNB
|  | Global eNB ID |  |  |  | M |  |  |  | YES | reject
|  |  | PLMN Identity |  |  | M |  | OCTET STRING (3) | - digits 0 to 9, encoded 0000 to 1001, - 1111 used as filler digit, two digits per octet, - bits 4 to 1 of octet n encoding digit 2n-1 - bits 8 to 5 of octet n encoding digit 2n -The PLMN identity consists of 3 digits from MCC followed by either -a filler digit plus 2 digits from MNC (in case of 2 digit MNC) or -3 digits from MNC (in case of a 3 digit MNC). | – | –
|  |  | CHOICE eNB ID |  |  | M |  |  |  | – | –
|  |  |  | Macro eNB ID |  | M |  | BIT STRING (20) | Equal to the 20 leftmost bits of the value of the E-UTRAN Cell Identifier IE contained in the ECGI IE (see section 9.2.14) identifying each cell controlled by the eNB | – | –
|  |  |  | Home eNB ID |  | M |  | BIT STRING (28) | Equal to the value of the E-UTRAN Cell Identifier IE contained in the ECGI IE (see section 9.2.14) identifying the cell controlled by the eNB | – | –
|  |  |  | Short Macro eNB ID |  | M |  | BIT STRING (SIZE(18)) | Equal to the 18 leftmost bits of the value of the E-UTRAN Cell Identifier IE contained in the ECGI IE (see section 9.2.14) identifying each cell controlled by the eNB. | – | –
|  |  |  | Long Macro eNB ID |  | M |  | BIT STRING (SIZE(21)) | Equal to the 21 leftmost bits of the value of the E-UTRAN Cell Identifier IE contained in the ECGI IE (see section 9.2.14) identifying each cell controlled by the eNB. | – | –
en-gNB
|  | Global en-gNB ID |  |  |  | M |  |  |  | YES | reject
|  |  | PLMN Identity |  |  | M |  | OCTET STRING (3) | - digits 0 to 9, encoded 0000 to 1001, - 1111 used as filler digit, two digits per octet, - bits 4 to 1 of octet n encoding digit 2n-1 - bits 8 to 5 of octet n encoding digit 2n -The PLMN identity consists of 3 digits from MCC followed by either -a filler digit plus 2 digits from MNC (in case of 2 digit MNC) or -3 digits from MNC (in case of a 3 digit MNC).
|  |  | CHOICE en-gNB ID |  |  | M
en-gNB ID
[5 empty] | en-gNB ID | M |  | BIT STRING (SIZE(22..32)) | Equal to the leftmost bits of the NR Cell Identity IE contained in the NR CGI IE of each cell served by the en-gNB.
Criticality Diagnostics | [5 empty] | O |  |  |  | YES | ignore
| Procedure Code |  |  |  |  | O |  | INTEGER (0..255) | Procedure Code is to be used if Criticality Diagnostics is part of Error Indication procedure, and not within the response message of the same procedure that caused the error.
| Triggering Message |  |  |  |  | O |  | ENUMERATED(initiating message, successful outcome, unsuccessful outcome) | The Triggering Message is used only if the Criticality Diagnostics is part of Error Indication procedure.
| Procedure Criticality |  |  |  |  | O |  | ENUMERATED(reject, ignore, notify) | This Procedure Criticality is used for reporting the Criticality of the Triggering message (Procedure).
| Information Element Criticality Diagnostics | [5 empty] | 0..<maxNrOfErrors>
|  | IE Criticality |  |  |  | M |  | ENUMERATED(reject, ignore, notify) | The IE Criticality is used for reporting the criticality of the triggering IE. The value "ignore'" shall not be used.
|  | IE ID |  |  |  | M |  | INTEGER (0..65535) | The IE ID of the not understood or missing IE
|  | Type Of Error |  |  |  | M |  | ENUMERATED(not understood, missing, …)

## 9.1.2.42 EN-DC X2 REMOVAL FAIL
EN-DC X2 REMOVAL FAILURE
IE/Group Name |  |  |  | Presence | Range | IE type and reference | Semantics description | Criticality | Assigned Criticality
Message Type |  |  |  | M |  |  |  | YES | reject
| Procedure Code |  |  | M |  | INTEGER (0..255)
| Type of Message |  |  | M |  | CHOICE (Initiating Message, Successful Outcome, Unsuccessful Outcome, …)
Cause |  |  |  | M |  |  |  | YES | ignore
| CHOICE Cause Group |  |  | M
Radio Network Layer
|  |  | Radio Network Layer Cause | M |  | ENUMERATED (Handover Desirable for Radio Reasons, Time Critical Handover, Resource Optimisation Handover, Reduce Load in Serving Cell, Partial Handover, Unknown New eNB UE X2AP ID, Unknown Old eNB UE X2AP ID, Unknown Pair of UE X2AP ID, HO Target not Allowed, TX2RELOCoverall Expiry, TRELOCprep Expiry, Cell not Available, No Radio Resources Available in Target Cell, Invalid MME Group ID, Unknown MME Code, Encryption And/Or Integrity Protection Algorithms Not Supported, ReportCharacteristicsEmpty, NoReportPeriodicity, ExistingMeasurementID, Unknown eNB Measurement ID, Measurement Temporarily not Available, Unspecified,...,Load Balancing, Handover Optimisation, Value out of allowed range, Multiple E-RAB ID instances, Switch Off Ongoing, Not supported QCI value, Measurement not supported for the object,TDCoverall Expiry, TDCprep Expiry, Action Desirable for Radio Reasons, Reduce Load, Resource Optimisation, Time Critical action, Target not Allowed, No Radio Resources Available, Invalid QoS combination, Encryption Algorithms Not Supported, Procedure cancelled, RRM purpose, Improve user bit rate, User Inactivity, Radio Connection With UE Lost, Failure in the Radio Interface Procedure, Bearer Option not Supported, MCG Mobility, SCG Mobility, Count reaches max value, Unknown Old en-gNB UE X2AP ID, PDCP Overload)
Transport Layer
|  |  | Transport Layer Cause | M |  | ENUMERATED (Transport Resource Unavailable, Unspecified,...)
Protocol
|  |  | Protocol Cause | M |  | ENUMERATED (Transfer Syntax Error,Abstract Syntax Error (Reject),Abstract Syntax Error (Ignore and Notify),Message not Compatible with Receiver State,Semantic Error,Unspecified,Abstract Syntax Error (Falsely Constructed Message),...)
Misc
|  |  | Miscellaneous Cause | M |  | ENUMERATED (Control Processing Overload, Hardware Failure,O&M Intervention,Not enough User Plane Processing Resources,Unspecified,...)
Criticality Diagnostics |  |  |  | O |  |  |  | YES | ignore
| Procedure Code |  |  | O |  | INTEGER (0..255) | Procedure Code is to be used if Criticality Diagnostics is part of Error Indication procedure, and not within the response message of the same procedure that caused the error.
| Triggering Message |  |  | O |  | ENUMERATED(initiating message, successful outcome, unsuccessful outcome) | The Triggering Message is used only if the Criticality Diagnostics is part of Error Indication procedure.
| Procedure Criticality |  |  | O |  | ENUMERATED(reject, ignore, notify) | This Procedure Criticality is used for reporting the Criticality of the Triggering message (Procedure).
| Information Element Criticality Diagnostics |  |  |  | 0..<maxNrOfErrors>
|  | IE Criticality |  | M |  | ENUMERATED(reject, ignore, notify) | The IE Criticality is used for reporting the criticality of the triggering IE. The value "ignore'" shall not be used.
|  | IE ID |  | M |  | INTEGER (0..65535) | The IE ID of the not understood or missing IE
|  | Type Of Error |  | M |  | ENUMERATED(not understood, missing, …)

## 9.1.3.1 SENB ADDITION REQUEST
SENB ADDITION REQUEST
IE/Group Name | [6 empty] | Presence | Range | IE type and reference | Semantics description | Criticality | Assigned Criticality
Message Type | [6 empty] | M |  |  |  | YES | reject
| Procedure Code | [5 empty] | M |  | INTEGER (0..255)
| Type of Message | [5 empty] | M |  | CHOICE (Initiating Message, Successful Outcome, Unsuccessful Outcome, …)
MeNB UE X2AP ID | [6 empty] | M |  | INTEGER (0..4095) | Allocated at the MeNB | YES | reject
UE Security Capabilities | [6 empty] | C- ifSCGBearerOption |  |  |  | YES | reject
| Encryption Algorithms | [5 empty] | M |  | BIT STRING (16, ...) | Each position in the bitmap represents an encryption algorithm: "all bits equal to 0" - UE supports no other algorithm than EEA0 “first bit” - 128-EEA1, “second bit” - 128-EEA2, “third bit” - 128-EEA3, other bits reserved for future use. Value ‘1’ indicates support and value “0” indicates no support of the algorithm. Algorithms are defined in TS 33.401 [18].
| Integrity Protection Algorithms | [5 empty] | M |  | BIT STRING (16, ...) | Each position in the bitmap represents an integrity protection algorithm: all bits equal to 0" - UE supports no other algorithm than EIA0 (TS 33.401 [18]) “first bit” - 128-EIA1, “second bit” - 128-EIA2, “third bit” - 128-EIA3, other bits reserved for future use. Value ‘1’ indicates support and value “0” indicates no support of the algorithm. Algorithms are defined in TS 33.401 [18].
SeNB Security Key | [6 empty] | C- ifSCGBearerOption |  | BIT STRING (SIZE(256)) | The S-KeNB which is provided by the MeNB, see TS 33.401 [18]. | YES | reject
SeNB UE Aggregate Maximum Bit Rate | [6 empty] | M |  |  | The UE Aggregate Maximum Bit Rate is split into MeNB UE Aggregate Maximum Bit Rate and SeNB UE Aggregate Maximum Bit Rate which are enforced by MeNB and SeNB respectively. | YES | reject
| UE Aggregate Maximum Bit Rate Downlink | [5 empty] | M |  | INTEGER (0..10,000,000,000) | If the Extended UE Aggregate Maximum Bit Rate Downlink IE is included, the UE Aggregate Maximum Bit Rate Downlink IE shall be ignored. | – | –
| UE Aggregate Maximum Bit Rate Uplink | [5 empty] | M |  | INTEGER (0..10,000,000,000) | If the Extended UE Aggregate Maximum Bit Rate Uplink IE is included, the UE Aggregate Maximum Bit Rate Uplink IE shall be ignored. | – | –
| Extended UE Aggregate Maximum Bit Rate Downlink | [5 empty] | O |  | INTEGER (10,000,000,001..4,000,000,000,000,...) | UE Aggregate Maximum Bit Rate in DL. Details in TS 23.401 [12]. | – | –
| Extended UE Aggregate Maximum Bit Rate Uplink | [5 empty] | O |  | INTEGER (10,000,000,001..4,000,000,000,000,...) | UE Aggregate Maximum Bit Rate in UL. Details in TS 23.401 [12]. | – | –
Serving PLMN | [6 empty] | O |  | OCTET STRING (3) | The serving PLMN of the SCG in the SeNB. | YES | ignore
E-RABs To Be Added List | [7 empty] | 1 |  |  | YES | reject
| E-RABs To Be Added Item | [6 empty] | 1 .. <maxnoof Bearers> |  |  | EACH | reject
|  | CHOICE Bearer Option |  |  |  |  | M
SCG Bearer
|  |  |  | E-RAB ID |  |  | M |  | INTEGER (0..15, ...) |  | – | –
|  |  |  | E-RAB Level QoS Parameters |  |  | M |  |  | Includes necessary QoS parameters | – | –
[5 empty] | QCI |  | M |  | INTEGER (0..255) | QoS Class Identifier defined in TS 23.401 [12]. Logical range and coding specified in TS 23.203 [13]. | – | –
[5 empty] | Allocation and Retention Priority |  | M |  |  |  | – | –
[6 empty] | Priority Level | M |  | INTEGER (0..15) | Desc.: This IE should be understood as “priority of allocation and retention” (see TS 23.401 [12]). Usage: Value 15 means “no priority”. Values between 1 and 14 are ordered in decreasing order of priority, i.e. 1 is the highest and 14 the lowest. Value 0 shall be treated as a logical error if received.
[6 empty] | Pre-emption Capability | M |  | ENUMERATED(shall not trigger pre-emption, may trigger pre-emption) | Descr.: This IE indicates the pre-emption capability of the request on other E-RABs Usage: The E-RAB shall not pre-empt other E-RABs or, the E-RAB may pre-empt other E-RABs The Pre-emption Capability indicator applies to the allocation of resources for an E-RAB and as such it provides the trigger to the pre-emption procedures/processes of the eNB.
[6 empty] | Pre-emption Vulnerability | M |  | ENUMERATED(not pre-emptable, pre-emptable) | Desc.: This IE indicates the vulnerability of the E-RAB to pre-emption of other E-RABs. Usage: The E-RAB shall not be pre-empted by other E-RABs or the E-RAB may be pre-empted by other RABs. Pre-emption Vulnerability indicator applies for the entire duration of the E-RAB, unless modified, and as such indicates whether the E-RAB is a target of the pre-emption procedures/processes of the eNB.
[5 empty] | GBR QoS Information |  | O |  |  | This IE applies to GBR bearers only and shall be ignored otherwise. | – | –
[6 empty] | E-RAB Maximum Bit Rate Downlink | M |  | INTEGER (0..10,000,000,000) | Maximum Bit Rate in DL (i.e. from EPC to E-UTRAN) for the bearer. Details in TS 23.401 [12]. If the Extended E-RAB Maximum Bit Rate Downlink IE is included, the E-RAB Maximum Bit Rate Downlink IE shall be ignored. | – | –
[6 empty] | E-RAB Maximum Bit Rate Uplink | M |  | INTEGER (0..10,000,000,000) | Maximum Bit Rate in UL (i.e. from E-UTRAN to EPC) for the bearer. Details in TS 23.401 [12]. If the Extended E-RAB Maximum Bit Rate Uplink IE is included, the E-RAB Maximum Bit Rate Uplink IE shall be ignored. | – | –
[6 empty] | E-RAB Guaranteed Bit Rate Downlink | M |  | INTEGER (0..10,000,000,000) | Guaranteed Bit Rate (provided that there is data to deliver) in DL (i.e. from EPC to E-UTRAN) for the bearer. Details in TS 23.401 [12]. If the Extended E-RAB Guaranteed Bit Rate Downlink IE is included, the E-RAB Guaranteed Bit Rate Downlink IE shall be ignored. | – | –
[6 empty] | E-RAB Guaranteed Bit Rate Uplink | M |  | INTEGER (0..10,000,000,000) | Guaranteed Bit Rate (provided that there is data to deliver) in UL (i.e. from E-UTRAN to EPC) for the bearer. Details in TS 23.401 [12]. If the Extended E-RAB Guaranteed Bit Rate Uplink IE is included, the E-RAB Guaranteed Bit Rate Uplink IE shall be ignored. | – | –
[6 empty] | Extended E-RAB Maximum Bit Rate Downlink | O |  | INTEGER (10,000,000,001..4,000,000,000,000,...) | Maximum Bit Rate in DL (i.e. from EPC to E-UTRAN) for the bearer. Details in TS 23.401 [12]. | – | –
[6 empty] | Extended E-RAB Maximum Bit Rate Uplink | O |  | INTEGER (10,000,000,001..4,000,000,000,000,...) | Maximum Bit Rate in UL (i.e. from E-UTRAN to EPC) for the bearer. Details in TS 23.401 [12]. | – | –
[6 empty] | Extended E-RAB Guaranteed Bit Rate Downlink | O |  | INTEGER (10,000,000,001..4,000,000,000,000,...) | Guaranteed Bit Rate (provided that there is data to deliver) in DL (i.e. from EPC to E-UTRAN) for the bearer. Details in TS 23.401 [12]. | – | –
[6 empty] | Extended E-RAB Guaranteed Bit Rate Uplink | O |  | INTEGER (10,000,000,001..4,000,000,000,000,...) | Guaranteed Bit Rate (provided that there is data to deliver) in UL (i.e. from E-UTRAN to EPC) for the bearer. Details in TS 23.401 [12]. | – | –
[5 empty] | Downlink Maximum Packet Loss Rate |  | O |  | INTEGER(0..1000) | This IE applies only to bearers with specific QCI (see TS 23.401 [12]) and indicates the maximum allowed packet loss rate for downlink as specified in TS 23.401 [12]. | YES | ignore
[5 empty] | Uplink Maximum Packet Loss Rate |  | O |  | INTEGER(0..1000) | This IE applies only to bearers with specific QCI (see TS 23.401 [12]) and indicates the maximum allowed packet loss rate for uplink as specified in TS 23.401 [12]. | YES | ignore
|  |  |  | DL Forwarding |  |  | O |  | ENUMERATED (DL forwarding proposed, …) |  | – | –
|  |  |  | S1 UL GTP Tunnel Endpoint |  |  | M |  |  | SGW endpoint of the S1 transport bearer. For delivery of UL PDUs. | – | –
[5 empty] | Transport Layer Address |  | M |  | BIT STRING (1..160, ...) | For details on the Transport Layer Address, see TS 36.424 [8], TS 36.414 [19] | – | –
[5 empty] | GTP TEID |  | M |  | OCTET STRING (4) | For details and range, see TS 29.281 [26] | – | –
|  |  |  | Correlation ID |  |  | O |  | OCTET STRING (SIZE(4)) |  | – | –
|  |  |  | SIPTO Correlation ID |  |  | O |  | OCTET STRING (SIZE(4)) |  | – | –
Split Bearer
|  |  |  | E-RAB ID |  |  | M |  | INTEGER (0..15, ...) |  | – | –
|  |  |  | E-RAB Level QoS Parameters |  |  | M |  |  | Includes necessary QoS parameters | – | –
[5 empty] | QCI |  | M |  | INTEGER (0..255) | QoS Class Identifier defined in TS 23.401 [12]. Logical range and coding specified in TS 23.203 [13]. | – | –
[5 empty] | Allocation and Retention Priority |  | M |  |  |  | – | –
[6 empty] | Priority Level | M |  | INTEGER (0..15) | Desc.: This IE should be understood as “priority of allocation and retention” (see TS 23.401 [12]). Usage: Value 15 means “no priority”. Values between 1 and 14 are ordered in decreasing order of priority, i.e. 1 is the highest and 14 the lowest. Value 0 shall be treated as a logical error if received.
[6 empty] | Pre-emption Capability | M |  | ENUMERATED(shall not trigger pre-emption, may trigger pre-emption) | Descr.: This IE indicates the pre-emption capability of the request on other E-RABs Usage: The E-RAB shall not pre-empt other E-RABs or, the E-RAB may pre-empt other E-RABs The Pre-emption Capability indicator applies to the allocation of resources for an E-RAB and as such it provides the trigger to the pre-emption procedures/processes of the eNB.
[6 empty] | Pre-emption Vulnerability | M |  | ENUMERATED(not pre-emptable, pre-emptable) | Desc.: This IE indicates the vulnerability of the E-RAB to pre-emption of other E-RABs. Usage: The E-RAB shall not be pre-empted by other E-RABs or the E-RAB may be pre-empted by other RABs. Pre-emption Vulnerability indicator applies for the entire duration of the E-RAB, unless modified, and as such indicates whether the E-RAB is a target of the pre-emption procedures/processes of the eNB.
[5 empty] | GBR QoS Information |  | O |  |  | This IE applies to GBR bearers only and shall be ignored otherwise. | – | –
[6 empty] | E-RAB Maximum Bit Rate Downlink | M |  | INTEGER (0..10,000,000,000) | Maximum Bit Rate in DL (i.e. from EPC to E-UTRAN) for the bearer. Details in TS 23.401 [12]. If the Extended E-RAB Maximum Bit Rate Downlink IE is included, the E-RAB Maximum Bit Rate Downlink IE shall be ignored. | – | –
[6 empty] | E-RAB Maximum Bit Rate Uplink | M |  | INTEGER (0..10,000,000,000) | Maximum Bit Rate in UL (i.e. from E-UTRAN to EPC) for the bearer. Details in TS 23.401 [12]. If the Extended E-RAB Maximum Bit Rate Uplink IE is included, the E-RAB Maximum Bit Rate Uplink IE shall be ignored. | – | –
[6 empty] | E-RAB Guaranteed Bit Rate Downlink | M |  | INTEGER (0..10,000,000,000) | Guaranteed Bit Rate (provided that there is data to deliver) in DL (i.e. from EPC to E-UTRAN) for the bearer. Details in TS 23.401 [12]. If the Extended E-RAB Guaranteed Bit Rate Downlink IE is included, the E-RAB Guaranteed Bit Rate Downlink IE shall be ignored. | – | –
[6 empty] | E-RAB Guaranteed Bit Rate Uplink | M |  | INTEGER (0..10,000,000,000) | Guaranteed Bit Rate (provided that there is data to deliver) in UL (i.e. from E-UTRAN to EPC) for the bearer. Details in TS 23.401 [12]. If the Extended E-RAB Guaranteed Bit Rate Uplink IE is included, the E-RAB Guaranteed Bit Rate Uplink IE shall be ignored. | – | –
[6 empty] | Extended E-RAB Maximum Bit Rate Downlink | O |  | INTEGER (10,000,000,001..4,000,000,000,000,...) | Maximum Bit Rate in DL (i.e. from EPC to E-UTRAN) for the bearer. Details in TS 23.401 [12]. | – | –
[6 empty] | Extended E-RAB Maximum Bit Rate Uplink | O |  | INTEGER (10,000,000,001..4,000,000,000,000,...) | Maximum Bit Rate in UL (i.e. from E-UTRAN to EPC) for the bearer. Details in TS 23.401 [12]. | – | –
[6 empty] | Extended E-RAB Guaranteed Bit Rate Downlink | O |  | INTEGER (10,000,000,001..4,000,000,000,000,...) | Guaranteed Bit Rate (provided that there is data to deliver) in DL (i.e. from EPC to E-UTRAN) for the bearer. Details in TS 23.401 [12]. | – | –
[6 empty] | Extended E-RAB Guaranteed Bit Rate Uplink | O |  | INTEGER (10,000,000,001..4,000,000,000,000,...) | Guaranteed Bit Rate (provided that there is data to deliver) in UL (i.e. from E-UTRAN to EPC) for the bearer. Details in TS 23.401 [12]. | – | –
[5 empty] | Downlink Maximum Packet Loss Rate |  | O |  | INTEGER(0..1000) | This IE applies only to bearers with specific QCI (see TS 23.401 [12]) and indicates the maximum allowed packet loss rate for downlink as specified in TS 23.401 [12]. | YES | ignore
[5 empty] | Uplink Maximum Packet Loss Rate |  | O |  | INTEGER(0..1000) | This IE applies only to bearers with specific QCI (see TS 23.401 [12]) and indicates the maximum allowed packet loss rate for uplink as specified in TS 23.401 [12]. | YES | ignore
|  |  |  | MeNB GTP Tunnel Endpoint |  |  | M |  |  | MeNB endpoint of the X2 transport bearer. For delivery of UL PDUs. | – | –
[5 empty] | Transport Layer Address |  | M |  | BIT STRING (1..160, ...) | For details on the Transport Layer Address, see TS 36.424 [8], TS 36.414 [19] | – | –
[5 empty] | GTP TEID |  | M |  | OCTET STRING (4) | For details and range, see TS 29.281 [26] | – | –
MeNB to SeNB Container | [6 empty] | M |  | OCTET STRING | Includes the SCG-ConfigInfo message as defined in TS 36.331 [9] | YES | reject
CSG Membership Status | [6 empty] | O |  | ENUMERATED (member, not-member) |  | YES | reject
SeNB UE X2AP ID | [6 empty] | O |  | INTEGER (0..4095) | Allocated at the SeNB | YES | reject
SeNB UE X2AP ID Extension | [6 empty] | O |  | INTEGER (0..4095,…) | Allocated at the SeNB | YES | reject
Expected UE Behaviour | [6 empty] | O |  |  |  | YES | ignore
| Expected UE Activity Behaviour | [5 empty] | M
|  | Expected Activity Period |  |  |  |  | O |  | INTEGER (1..30¦40¦50¦60¦80¦ 100¦120¦150¦180¦ 181, ...) | If this IE is set to "181" the expected activity time is longer than 180 seconds. The remaining values indicate the expected activity time in [seconds].
|  | Expected Idle Period |  |  |  |  | O |  | INTEGER (1..30¦40¦50¦60¦80¦ 100¦120¦150¦180¦ 181, ...) | If this IE is set to "181" the expected idle time is longer than 180 seconds. The remaining values indicate the expected idle time in [seconds].
|  | Source of UE Activity Behaviour Information |  |  |  |  | O |  | ENUMERATED (subscription information, statistics, ...) | If "subscription information" is indicated, the information contained in the Expected Activity Period IE and the Expected Idle Period IE, if present, is derived from subscription information. If "statistics" is indicated, the information contained in the Expected Activity Period IE and the Expected Idle Period IE, if present, is derived from statistical information.
| Expected HO Interval | [5 empty] | O |  | ENUMERATED (sec15, sec30, sec60, sec90, sec120, sec180, long-time, …) | Indicates the expected time interval between inter-eNB handovers. If "long-time" is included, the interval between inter-eNB handovers is expected to be longer than 180 seconds.
MeNB UE X2AP ID Extension | [6 empty] | O |  | INTEGER (0..4095,…) | Allocated at the MeNB | YES | reject

## 9.1.3.2 SENB ADDITION REQUEST
SENB ADDITION REQUEST ACKNOWLEDGE
IE/Group Name | [5 empty] | Presence | Range | IE type and reference | Semantics description | Criticality | Assigned Criticality
Message Type | [5 empty] | M |  |  |  | YES | reject
| Procedure Code |  |  |  |  | M |  | INTEGER (0..255)
| Type of Message |  |  |  |  | M |  | CHOICE (Initiating Message, Successful Outcome, Unsuccessful Outcome, …)
MeNB UE X2AP ID | [5 empty] | M |  | INTEGER (0..4095) | Allocated at the MeNB | YES | reject
SeNB UE X2AP ID | [5 empty] | M |  | INTEGER (0..4095) | Allocated at the SeNB | YES | reject
E-RABs Admitted To Be Added List | [6 empty] | 1 |  |  | YES | ignore
| E-RABs Admitted To Be Added Item | [5 empty] | 1 .. <maxnoof Bearers> |  |  | EACH | ignore
|  | CHOICE Bearer Option |  |  |  | M
SCG Bearer
|  |  |  | E-RAB ID |  | M |  | INTEGER (0..15, ...) |  | – | –
|  |  |  | S1 DL GTP Tunnel Endpoint |  | M |  |  | SeNB endpoint of the S1 transport bearer. For delivery of DL PDUs. | – | –
[5 empty] | Transport Layer Address | M |  | BIT STRING (1..160, ...) | For details on the Transport Layer Address, see TS 36.424 [8], TS 36.414 [19] | – | –
[5 empty] | GTP TEID | M |  | OCTET STRING (4) | For details and range, see TS 29.281 [26] | – | –
|  |  |  | DL Forwarding GTP Tunnel Endpoint |  | O |  |  | Identifies the X2 transport bearer used for forwarding of DL PDUs | – | –
[5 empty] | Transport Layer Address | M |  | BIT STRING (1..160, ...) | For details on the Transport Layer Address, see TS 36.424 [8], TS 36.414 [19] | – | –
[5 empty] | GTP TEID | M |  | OCTET STRING (4) | For details and range, see TS 29.281 [26] | – | –
|  |  |  | UL Forwarding GTP Tunnel Endpoint |  | O |  |  | Identifies the X2 transport bearer used for forwarding of UL PDUs | – | –
[5 empty] | Transport Layer Address | M |  | BIT STRING (1..160, ...) | For details on the Transport Layer Address, see TS 36.424 [8], TS 36.414 [19] | – | –
[5 empty] | GTP TEID | M |  | OCTET STRING (4) | For details and range, see TS 29.281 [26] | – | –
Split Bearer
|  |  |  | E-RAB ID |  | M |  | INTEGER (0..15, ...) |  | – | –
|  |  |  | SeNB GTP Tunnel Endpoint |  | M |  |  | Endpoint of the X2 transport bearer at the SeNB. | – | –
[5 empty] | Transport Layer Address | M |  | BIT STRING (1..160, ...) | For details on the Transport Layer Address, see TS 36.424 [8], TS 36.414 [19] | – | –
[5 empty] | GTP TEID | M |  | OCTET STRING (4) | For details and range, see TS 29.281 [26] | – | –
E-RABs Not Admitted List | [5 empty] | O |  |  | A value for E-RAB ID shall only be present once in E-RABs Admitted List IE and in E-RABs Not Admitted List IE. | YES | ignore
| E-RAB List Item | [5 empty] | 1..<maxnoofBearers> |  |  | EACH | ignore
|  | E-RAB ID |  |  |  | M |  | INTEGER (0..15, ...) |  | – | –
|  | Cause |  |  |  | M |  |  |  | – | –
|  |  | CHOICE Cause Group |  |  | M
Radio Network Layer
[5 empty] | Radio Network Layer Cause | M |  | ENUMERATED (Handover Desirable for Radio Reasons, Time Critical Handover, Resource Optimisation Handover, Reduce Load in Serving Cell, Partial Handover, Unknown New eNB UE X2AP ID, Unknown Old eNB UE X2AP ID, Unknown Pair of UE X2AP ID, HO Target not Allowed, TX2RELOCoverall Expiry, TRELOCprep Expiry, Cell not Available, No Radio Resources Available in Target Cell, Invalid MME Group ID, Unknown MME Code, Encryption And/Or Integrity Protection Algorithms Not Supported, ReportCharacteristicsEmpty, NoReportPeriodicity, ExistingMeasurementID, Unknown eNB Measurement ID, Measurement Temporarily not Available, Unspecified,...,Load Balancing, Handover Optimisation, Value out of allowed range, Multiple E-RAB ID instances, Switch Off Ongoing, Not supported QCI value, Measurement not supported for the object,TDCoverall Expiry, TDCprep Expiry, Action Desirable for Radio Reasons, Reduce Load, Resource Optimisation, Time Critical action, Target not Allowed, No Radio Resources Available, Invalid QoS combination, Encryption Algorithms Not Supported, Procedure cancelled, RRM purpose, Improve user bit rate, User Inactivity, Radio Connection With UE Lost, Failure in the Radio Interface Procedure, Bearer Option not Supported, MCG Mobility, SCG Mobility, Count reaches max value, Unknown Old en-gNB UE X2AP ID, PDCP Overload)
Transport Layer
[5 empty] | Transport Layer Cause | M |  | ENUMERATED (Transport Resource Unavailable, Unspecified,...)
Protocol
[5 empty] | Protocol Cause | M |  | ENUMERATED (Transfer Syntax Error,Abstract Syntax Error (Reject),Abstract Syntax Error (Ignore and Notify),Message not Compatible with Receiver State,Semantic Error,Unspecified,Abstract Syntax Error (Falsely Constructed Message),...)
Misc
[5 empty] | Miscellaneous Cause | M |  | ENUMERATED (Control Processing Overload, Hardware Failure,O&M Intervention,Not enough User Plane Processing Resources,Unspecified,...)
SeNB to MeNB Container | [5 empty] | M |  | OCTET STRING | Includes the SCG-Config message as defined in TS 36.331 [9] | YES | reject
Criticality Diagnostics | [5 empty] | O |  |  |  | YES | ignore
| Procedure Code |  |  |  |  | O |  | INTEGER (0..255) | Procedure Code is to be used if Criticality Diagnostics is part of Error Indication procedure, and not within the response message of the same procedure that caused the error.
| Triggering Message |  |  |  |  | O |  | ENUMERATED(initiating message, successful outcome, unsuccessful outcome) | The Triggering Message is used only if the Criticality Diagnostics is part of Error Indication procedure.
| Procedure Criticality |  |  |  |  | O |  | ENUMERATED(reject, ignore, notify) | This Procedure Criticality is used for reporting the Criticality of the Triggering message (Procedure).
| Information Element Criticality Diagnostics | [5 empty] | 0..<maxNrOfErrors>
|  | IE Criticality |  |  |  | M |  | ENUMERATED(reject, ignore, notify) | The IE Criticality is used for reporting the criticality of the triggering IE. The value "ignore'" shall not be used.
|  | IE ID |  |  |  | M |  | INTEGER (0..65535) | The IE ID of the not understood or missing IE
|  | Type Of Error |  |  |  | M |  | ENUMERATED(not understood, missing, …)
GW Transport Layer Address | [5 empty] | O |  | BIT STRING (1..160, ...) | Indicating GW Transport Layer Address. | YES | ignore
SIPTO L-GW Transport Layer Address | [5 empty] | O |  | BIT STRING (1..160, ...) | Indicating SIPTO L-GW Transport Layer Address. | YES | ignore
MeNB UE X2AP ID Extension | [5 empty] | O |  | INTEGER (0..4095,…) | Allocated at the MeNB | YES | reject
SeNB UE X2AP ID Extension | [5 empty] | O |  | INTEGER (0..4095,…) | Allocated at the SeNB | YES | reject
Tunnel Information for BBF | [5 empty] | O |  |  | Indicating eNB’s Local IP Address assigned by the broadband access provider, UDP port Number. | YES | ignore
| Transport Layer Address |  |  |  |  | M |  | BIT STRING (1..160, ...) | eNB’s Transport Layer Address.
| UDP Port Numbers |  |  |  |  | O |  | OCTET STRING (SIZE(2)) | UDP Port Numbers if NAT/NAPT is deployed in the BBF access network.

## 9.1.3.3 SENB ADDITION REQUEST
SENB ADDITION REQUEST REJECT
IE/Group Name |  |  |  | Presence | Range | IE type and reference | Semantics description | Criticality | Assigned Criticality
Message Type |  |  |  | M |  |  |  | YES | reject
| Procedure Code |  |  | M |  | INTEGER (0..255)
| Type of Message |  |  | M |  | CHOICE (Initiating Message, Successful Outcome, Unsuccessful Outcome, …)
MeNB UE X2AP ID |  |  |  | M |  | INTEGER (0..4095) | Allocated at the MeNB | YES | reject
SeNB UE X2AP ID |  |  |  | M |  | INTEGER (0..4095) | Allocated at the SeNB | YES | reject
Cause |  |  |  | M |  |  |  | YES | ignore
| CHOICE Cause Group |  |  | M
Radio Network Layer
|  |  | Radio Network Layer Cause | M |  | ENUMERATED (Handover Desirable for Radio Reasons, Time Critical Handover, Resource Optimisation Handover, Reduce Load in Serving Cell, Partial Handover, Unknown New eNB UE X2AP ID, Unknown Old eNB UE X2AP ID, Unknown Pair of UE X2AP ID, HO Target not Allowed, TX2RELOCoverall Expiry, TRELOCprep Expiry, Cell not Available, No Radio Resources Available in Target Cell, Invalid MME Group ID, Unknown MME Code, Encryption And/Or Integrity Protection Algorithms Not Supported, ReportCharacteristicsEmpty, NoReportPeriodicity, ExistingMeasurementID, Unknown eNB Measurement ID, Measurement Temporarily not Available, Unspecified,...,Load Balancing, Handover Optimisation, Value out of allowed range, Multiple E-RAB ID instances, Switch Off Ongoing, Not supported QCI value, Measurement not supported for the object,TDCoverall Expiry, TDCprep Expiry, Action Desirable for Radio Reasons, Reduce Load, Resource Optimisation, Time Critical action, Target not Allowed, No Radio Resources Available, Invalid QoS combination, Encryption Algorithms Not Supported, Procedure cancelled, RRM purpose, Improve user bit rate, User Inactivity, Radio Connection With UE Lost, Failure in the Radio Interface Procedure, Bearer Option not Supported, MCG Mobility, SCG Mobility, Count reaches max value, Unknown Old en-gNB UE X2AP ID, PDCP Overload)
Transport Layer
|  |  | Transport Layer Cause | M |  | ENUMERATED (Transport Resource Unavailable, Unspecified,...)
Protocol
|  |  | Protocol Cause | M |  | ENUMERATED (Transfer Syntax Error,Abstract Syntax Error (Reject),Abstract Syntax Error (Ignore and Notify),Message not Compatible with Receiver State,Semantic Error,Unspecified,Abstract Syntax Error (Falsely Constructed Message),...)
Misc
|  |  | Miscellaneous Cause | M |  | ENUMERATED (Control Processing Overload, Hardware Failure,O&M Intervention,Not enough User Plane Processing Resources,Unspecified,...)
Criticality Diagnostics |  |  |  | O |  |  |  | YES | ignore
| Procedure Code |  |  | O |  | INTEGER (0..255) | Procedure Code is to be used if Criticality Diagnostics is part of Error Indication procedure, and not within the response message of the same procedure that caused the error.
| Triggering Message |  |  | O |  | ENUMERATED(initiating message, successful outcome, unsuccessful outcome) | The Triggering Message is used only if the Criticality Diagnostics is part of Error Indication procedure.
| Procedure Criticality |  |  | O |  | ENUMERATED(reject, ignore, notify) | This Procedure Criticality is used for reporting the Criticality of the Triggering message (Procedure).
| Information Element Criticality Diagnostics |  |  |  | 0..<maxNrOfErrors>
|  | IE Criticality |  | M |  | ENUMERATED(reject, ignore, notify) | The IE Criticality is used for reporting the criticality of the triggering IE. The value "ignore'" shall not be used.
|  | IE ID |  | M |  | INTEGER (0..65535) | The IE ID of the not understood or missing IE
|  | Type Of Error |  | M |  | ENUMERATED(not understood, missing, …)
MeNB UE X2AP ID Extension |  |  |  | O |  | INTEGER (0..4095,…) | Allocated at the MeNB | YES | reject
SeNB UE X2AP ID Extension |  |  |  | O |  | INTEGER (0..4095,…) | Allocated at the SeNB | YES | reject

## 9.1.3.4 SENB RECONFIGURATION C
SENB RECONFIGURATION COMPLETE
IE/Group Name | [6 empty] | Presence | Range | IE type and reference | Semantics description | Criticality | Assigned Criticality
Message Type | [6 empty] | M |  |  |  | YES | ignore
| Procedure Code | [5 empty] | M |  | INTEGER (0..255)
| Type of Message | [5 empty] | M |  | CHOICE (Initiating Message, Successful Outcome, Unsuccessful Outcome, …)
MeNB UE X2AP ID | [6 empty] | M |  | INTEGER (0..4095) | Allocated at the MeNB | YES | reject
SeNB UE X2AP ID | [6 empty] | M |  | INTEGER (0..4095) | Allocated at the SeNB | YES | reject
Response Information | [6 empty] | M |  |  |  | YES | ignore
| CHOICE Response Type | [5 empty] | M
Configuration successfully applied
|  |  | MeNB to SeNB Container |  |  |  | O |  | OCTET STRING | Includes the SCG-ConfigInfo message as defined in TS 36.331 [9] | - | -
Configuration rejected by the MeNB
|  |  | Cause |  |  |  | M |  |  |  | - | -
|  |  |  | CHOICE Cause Group |  |  | M
Radio Network Layer
[6 empty] | Radio Network Layer Cause | M |  | ENUMERATED (Handover Desirable for Radio Reasons, Time Critical Handover, Resource Optimisation Handover, Reduce Load in Serving Cell, Partial Handover, Unknown New eNB UE X2AP ID, Unknown Old eNB UE X2AP ID, Unknown Pair of UE X2AP ID, HO Target not Allowed, TX2RELOCoverall Expiry, TRELOCprep Expiry, Cell not Available, No Radio Resources Available in Target Cell, Invalid MME Group ID, Unknown MME Code, Encryption And/Or Integrity Protection Algorithms Not Supported, ReportCharacteristicsEmpty, NoReportPeriodicity, ExistingMeasurementID, Unknown eNB Measurement ID, Measurement Temporarily not Available, Unspecified,...,Load Balancing, Handover Optimisation, Value out of allowed range, Multiple E-RAB ID instances, Switch Off Ongoing, Not supported QCI value, Measurement not supported for the object,TDCoverall Expiry, TDCprep Expiry, Action Desirable for Radio Reasons, Reduce Load, Resource Optimisation, Time Critical action, Target not Allowed, No Radio Resources Available, Invalid QoS combination, Encryption Algorithms Not Supported, Procedure cancelled, RRM purpose, Improve user bit rate, User Inactivity, Radio Connection With UE Lost, Failure in the Radio Interface Procedure, Bearer Option not Supported, MCG Mobility, SCG Mobility, Count reaches max value, Unknown Old en-gNB UE X2AP ID, PDCP Overload)
Transport Layer
[6 empty] | Transport Layer Cause | M |  | ENUMERATED (Transport Resource Unavailable, Unspecified,...)
Protocol
[6 empty] | Protocol Cause | M |  | ENUMERATED (Transfer Syntax Error,Abstract Syntax Error (Reject),Abstract Syntax Error (Ignore and Notify),Message not Compatible with Receiver State,Semantic Error,Unspecified,Abstract Syntax Error (Falsely Constructed Message),...)
Misc
[6 empty] | Miscellaneous Cause | M |  | ENUMERATED (Control Processing Overload, Hardware Failure,O&M Intervention,Not enough User Plane Processing Resources,Unspecified,...)
|  |  | MeNB to SeNB Container |  |  |  | O |  | OCTET STRING | Includes the SCG-ConfigInfo message as defined in TS 36.331 [9] | - | -
MeNB UE X2AP ID Extension | [6 empty] | O |  | INTEGER (0..4095,…) | Allocated at the MeNB | YES | reject
SeNB UE X2AP ID Extension | [6 empty] | O |  | INTEGER (0..4095,…) | Allocated at the SeNB | YES | reject

## 9.1.3.5 SENB MODIFICATION REQU
SENB MODIFICATION REQUEST
IE/Group Name | [7 empty] | Presence | Range | IE type and reference | Semantics description | Criticality | Assigned Criticality
Message Type | [7 empty] | M |  |  |  | YES | reject
| Procedure Code | [6 empty] | M |  | INTEGER (0..255)
| Type of Message | [6 empty] | M |  | CHOICE (Initiating Message, Successful Outcome, Unsuccessful Outcome, …)
MeNB UE X2AP ID | [7 empty] | M |  | INTEGER (0..4095) | Allocated at the MeNB | YES | reject
SeNB UE X2AP ID | [7 empty] | M |  | INTEGER (0..4095) | Allocated at the SeNB | YES | reject
Cause | [7 empty] | M |  |  |  | YES | ignore
| CHOICE Cause Group | [6 empty] | M
Radio Network Layer
|  |  | Radio Network Layer Cause |  |  |  |  | M |  | ENUMERATED (Handover Desirable for Radio Reasons, Time Critical Handover, Resource Optimisation Handover, Reduce Load in Serving Cell, Partial Handover, Unknown New eNB UE X2AP ID, Unknown Old eNB UE X2AP ID, Unknown Pair of UE X2AP ID, HO Target not Allowed, TX2RELOCoverall Expiry, TRELOCprep Expiry, Cell not Available, No Radio Resources Available in Target Cell, Invalid MME Group ID, Unknown MME Code, Encryption And/Or Integrity Protection Algorithms Not Supported, ReportCharacteristicsEmpty, NoReportPeriodicity, ExistingMeasurementID, Unknown eNB Measurement ID, Measurement Temporarily not Available, Unspecified,...,Load Balancing, Handover Optimisation, Value out of allowed range, Multiple E-RAB ID instances, Switch Off Ongoing, Not supported QCI value, Measurement not supported for the object,TDCoverall Expiry, TDCprep Expiry, Action Desirable for Radio Reasons, Reduce Load, Resource Optimisation, Time Critical action, Target not Allowed, No Radio Resources Available, Invalid QoS combination, Encryption Algorithms Not Supported, Procedure cancelled, RRM purpose, Improve user bit rate, User Inactivity, Radio Connection With UE Lost, Failure in the Radio Interface Procedure, Bearer Option not Supported, MCG Mobility, SCG Mobility, Count reaches max value, Unknown Old en-gNB UE X2AP ID, PDCP Overload)
Transport Layer
|  |  | Transport Layer Cause |  |  |  |  | M |  | ENUMERATED (Transport Resource Unavailable, Unspecified,...)
Protocol
|  |  | Protocol Cause |  |  |  |  | M |  | ENUMERATED (Transfer Syntax Error,Abstract Syntax Error (Reject),Abstract Syntax Error (Ignore and Notify),Message not Compatible with Receiver State,Semantic Error,Unspecified,Abstract Syntax Error (Falsely Constructed Message),...)
Misc
|  |  | Miscellaneous Cause |  |  |  |  | M |  | ENUMERATED (Control Processing Overload, Hardware Failure,O&M Intervention,Not enough User Plane Processing Resources,Unspecified,...)
SCG Change Indication | [7 empty] | O |  | ENUMERATED (PDCPCountWrapAround, PSCellChange, other, …) |  | YES | ignore
Serving PLMN | [7 empty] | O |  | OCTET STRING (3) | The serving PLMN of the SCG in the SeNB. | YES | ignore
UE Context Information | [8 empty] | 0..1 |  |  | YES | reject
| UE Security Capabilities | [6 empty] | O |  |  |  | – | –
|  | Encryption Algorithms | [5 empty] | M |  | BIT STRING (16, ...) | Each position in the bitmap represents an encryption algorithm: "all bits equal to 0" - UE supports no other algorithm than EEA0 “first bit” - 128-EEA1, “second bit” - 128-EEA2, “third bit” - 128-EEA3, other bits reserved for future use. Value ‘1’ indicates support and value “0” indicates no support of the algorithm. Algorithms are defined in TS 33.401 [18].
|  | Integrity Protection Algorithms | [5 empty] | M |  | BIT STRING (16, ...) | Each position in the bitmap represents an integrity protection algorithm: all bits equal to 0" - UE supports no other algorithm than EIA0 (TS 33.401 [18]) “first bit” - 128-EIA1, “second bit” - 128-EIA2, “third bit” - 128-EIA3, other bits reserved for future use. Value ‘1’ indicates support and value “0” indicates no support of the algorithm. Algorithms are defined in TS 33.401 [18].
| SeNB Security Key | [6 empty] | O |  | BIT STRING (SIZE(256)) | The S-KeNB which is provided by the MeNB, see TS 33.401 [18]. | – | –
| SeNB UE Aggregate Maximum Bit Rate | [6 empty] | O |  |  |  | – | –
|  | UE Aggregate Maximum Bit Rate Downlink | [5 empty] | M |  | INTEGER (0..10,000,000,000) | If the Extended UE Aggregate Maximum Bit Rate Downlink IE is included, the UE Aggregate Maximum Bit Rate Downlink IE shall be ignored. | – | –
|  | UE Aggregate Maximum Bit Rate Uplink | [5 empty] | M |  | INTEGER (0..10,000,000,000) | If the Extended UE Aggregate Maximum Bit Rate Uplink IE is included, the UE Aggregate Maximum Bit Rate Uplink IE shall be ignored. | – | –
|  | Extended UE Aggregate Maximum Bit Rate Downlink | [5 empty] | O |  | INTEGER (10,000,000,001..4,000,000,000,000,...) | UE Aggregate Maximum Bit Rate in DL. Details in TS 23.401 [12]. | – | –
|  | Extended UE Aggregate Maximum Bit Rate Uplink | [5 empty] | O |  | INTEGER (10,000,000,001..4,000,000,000,000,...) | UE Aggregate Maximum Bit Rate in UL. Details in TS 23.401 [12]. | – | –
| E-RABs To Be Added List | [7 empty] | 0..1 |  |  | – | –
|  | E-RABs To Be Added Item | [6 empty] | 1 .. <maxnoof Bearers> |  |  | EACH | ignore
|  |  | CHOICE Bearer Option |  |  |  |  | M
SCG Bearer
[5 empty] | E-RAB ID |  |  | M |  | INTEGER (0..15, ...) |  | – | –
[5 empty] | E-RAB Level QoS Parameters |  |  | M |  |  | Includes necessary QoS parameters | – | –
[6 empty] | QCI |  | M |  | INTEGER (0..255) | QoS Class Identifier defined in TS 23.401 [12]. Logical range and coding specified in TS 23.203 [13]. | – | –
[6 empty] | Allocation and Retention Priority |  | M |  |  |  | – | –
[7 empty] | Priority Level | M |  | INTEGER (0..15) | Desc.: This IE should be understood as “priority of allocation and retention” (see TS 23.401 [12]). Usage: Value 15 means “no priority”. Values between 1 and 14 are ordered in decreasing order of priority, i.e. 1 is the highest and 14 the lowest. Value 0 shall be treated as a logical error if received.
[7 empty] | Pre-emption Capability | M |  | ENUMERATED(shall not trigger pre-emption, may trigger pre-emption) | Descr.: This IE indicates the pre-emption capability of the request on other E-RABs Usage: The E-RAB shall not pre-empt other E-RABs or, the E-RAB may pre-empt other E-RABs The Pre-emption Capability indicator applies to the allocation of resources for an E-RAB and as such it provides the trigger to the pre-emption procedures/processes of the eNB.
[7 empty] | Pre-emption Vulnerability | M |  | ENUMERATED(not pre-emptable, pre-emptable) | Desc.: This IE indicates the vulnerability of the E-RAB to pre-emption of other E-RABs. Usage: The E-RAB shall not be pre-empted by other E-RABs or the E-RAB may be pre-empted by other RABs. Pre-emption Vulnerability indicator applies for the entire duration of the E-RAB, unless modified, and as such indicates whether the E-RAB is a target of the pre-emption procedures/processes of the eNB.
[6 empty] | GBR QoS Information |  | O |  |  | This IE applies to GBR bearers only and shall be ignored otherwise. | – | –
[7 empty] | E-RAB Maximum Bit Rate Downlink | M |  | INTEGER (0..10,000,000,000) | Maximum Bit Rate in DL (i.e. from EPC to E-UTRAN) for the bearer. Details in TS 23.401 [12]. If the Extended E-RAB Maximum Bit Rate Downlink IE is included, the E-RAB Maximum Bit Rate Downlink IE shall be ignored. | – | –
[7 empty] | E-RAB Maximum Bit Rate Uplink | M |  | INTEGER (0..10,000,000,000) | Maximum Bit Rate in UL (i.e. from E-UTRAN to EPC) for the bearer. Details in TS 23.401 [12]. If the Extended E-RAB Maximum Bit Rate Uplink IE is included, the E-RAB Maximum Bit Rate Uplink IE shall be ignored. | – | –
[7 empty] | E-RAB Guaranteed Bit Rate Downlink | M |  | INTEGER (0..10,000,000,000) | Guaranteed Bit Rate (provided that there is data to deliver) in DL (i.e. from EPC to E-UTRAN) for the bearer. Details in TS 23.401 [12]. If the Extended E-RAB Guaranteed Bit Rate Downlink IE is included, the E-RAB Guaranteed Bit Rate Downlink IE shall be ignored. | – | –
[7 empty] | E-RAB Guaranteed Bit Rate Uplink | M |  | INTEGER (0..10,000,000,000) | Guaranteed Bit Rate (provided that there is data to deliver) in UL (i.e. from E-UTRAN to EPC) for the bearer. Details in TS 23.401 [12]. If the Extended E-RAB Guaranteed Bit Rate Uplink IE is included, the E-RAB Guaranteed Bit Rate Uplink IE shall be ignored. | – | –
[7 empty] | Extended E-RAB Maximum Bit Rate Downlink | O |  | INTEGER (10,000,000,001..4,000,000,000,000,...) | Maximum Bit Rate in DL (i.e. from EPC to E-UTRAN) for the bearer. Details in TS 23.401 [12]. | – | –
[7 empty] | Extended E-RAB Maximum Bit Rate Uplink | O |  | INTEGER (10,000,000,001..4,000,000,000,000,...) | Maximum Bit Rate in UL (i.e. from E-UTRAN to EPC) for the bearer. Details in TS 23.401 [12]. | – | –
[7 empty] | Extended E-RAB Guaranteed Bit Rate Downlink | O |  | INTEGER (10,000,000,001..4,000,000,000,000,...) | Guaranteed Bit Rate (provided that there is data to deliver) in DL (i.e. from EPC to E-UTRAN) for the bearer. Details in TS 23.401 [12]. | – | –
[7 empty] | Extended E-RAB Guaranteed Bit Rate Uplink | O |  | INTEGER (10,000,000,001..4,000,000,000,000,...) | Guaranteed Bit Rate (provided that there is data to deliver) in UL (i.e. from E-UTRAN to EPC) for the bearer. Details in TS 23.401 [12]. | – | –
[6 empty] | Downlink Maximum Packet Loss Rate |  | O |  | INTEGER(0..1000) | This IE applies only to bearers with specific QCI (see TS 23.401 [12]) and indicates the maximum allowed packet loss rate for downlink as specified in TS 23.401 [12]. | YES | ignore
[6 empty] | Uplink Maximum Packet Loss Rate |  | O |  | INTEGER(0..1000) | This IE applies only to bearers with specific QCI (see TS 23.401 [12]) and indicates the maximum allowed packet loss rate for uplink as specified in TS 23.401 [12]. | YES | ignore
[5 empty] | DL Forwarding |  |  | O |  | ENUMERATED (DL forwarding proposed, …) |  | – | –
[5 empty] | S1 UL GTP Tunnel Endpoint |  |  | M |  |  | SGW endpoint of the S1 transport bearer. For delivery of UL PDUs. | – | –
[6 empty] | Transport Layer Address |  | M |  | BIT STRING (1..160, ...) | For details on the Transport Layer Address, see TS 36.424 [8], TS 36.414 [19] | – | –
[6 empty] | GTP TEID |  | M |  | OCTET STRING (4) | For details and range, see TS 29.281 [26] | – | –
[5 empty] | Correlation ID |  |  | O |  | OCTET STRING (SIZE(4)) |  | – | –
[5 empty] | SIPTO Correlation ID |  |  | O |  | OCTET STRING (SIZE(4)) |  | – | –
Split Bearer
[5 empty] | E-RAB ID |  |  | M |  | INTEGER (0..15, ...) |  | – | –
[5 empty] | E-RAB Level QoS Parameters |  |  | M |  |  | Includes necessary QoS parameters | – | –
[6 empty] | QCI |  | M |  | INTEGER (0..255) | QoS Class Identifier defined in TS 23.401 [12]. Logical range and coding specified in TS 23.203 [13]. | – | –
[6 empty] | Allocation and Retention Priority |  | M |  |  |  | – | –
[7 empty] | Priority Level | M |  | INTEGER (0..15) | Desc.: This IE should be understood as “priority of allocation and retention” (see TS 23.401 [12]). Usage: Value 15 means “no priority”. Values between 1 and 14 are ordered in decreasing order of priority, i.e. 1 is the highest and 14 the lowest. Value 0 shall be treated as a logical error if received.
[7 empty] | Pre-emption Capability | M |  | ENUMERATED(shall not trigger pre-emption, may trigger pre-emption) | Descr.: This IE indicates the pre-emption capability of the request on other E-RABs Usage: The E-RAB shall not pre-empt other E-RABs or, the E-RAB may pre-empt other E-RABs The Pre-emption Capability indicator applies to the allocation of resources for an E-RAB and as such it provides the trigger to the pre-emption procedures/processes of the eNB.
[7 empty] | Pre-emption Vulnerability | M |  | ENUMERATED(not pre-emptable, pre-emptable) | Desc.: This IE indicates the vulnerability of the E-RAB to pre-emption of other E-RABs. Usage: The E-RAB shall not be pre-empted by other E-RABs or the E-RAB may be pre-empted by other RABs. Pre-emption Vulnerability indicator applies for the entire duration of the E-RAB, unless modified, and as such indicates whether the E-RAB is a target of the pre-emption procedures/processes of the eNB.
[6 empty] | GBR QoS Information |  | O |  |  | This IE applies to GBR bearers only and shall be ignored otherwise. | – | –
[7 empty] | E-RAB Maximum Bit Rate Downlink | M |  | INTEGER (0..10,000,000,000) | Maximum Bit Rate in DL (i.e. from EPC to E-UTRAN) for the bearer. Details in TS 23.401 [12]. If the Extended E-RAB Maximum Bit Rate Downlink IE is included, the E-RAB Maximum Bit Rate Downlink IE shall be ignored. | – | –
[7 empty] | E-RAB Maximum Bit Rate Uplink | M |  | INTEGER (0..10,000,000,000) | Maximum Bit Rate in UL (i.e. from E-UTRAN to EPC) for the bearer. Details in TS 23.401 [12]. If the Extended E-RAB Maximum Bit Rate Uplink IE is included, the E-RAB Maximum Bit Rate Uplink IE shall be ignored. | – | –
[7 empty] | E-RAB Guaranteed Bit Rate Downlink | M |  | INTEGER (0..10,000,000,000) | Guaranteed Bit Rate (provided that there is data to deliver) in DL (i.e. from EPC to E-UTRAN) for the bearer. Details in TS 23.401 [12]. If the Extended E-RAB Guaranteed Bit Rate Downlink IE is included, the E-RAB Guaranteed Bit Rate Downlink IE shall be ignored. | – | –
[7 empty] | E-RAB Guaranteed Bit Rate Uplink | M |  | INTEGER (0..10,000,000,000) | Guaranteed Bit Rate (provided that there is data to deliver) in UL (i.e. from E-UTRAN to EPC) for the bearer. Details in TS 23.401 [12]. If the Extended E-RAB Guaranteed Bit Rate Uplink IE is included, the E-RAB Guaranteed Bit Rate Uplink IE shall be ignored. | – | –
[7 empty] | Extended E-RAB Maximum Bit Rate Downlink | O |  | INTEGER (10,000,000,001..4,000,000,000,000,...) | Maximum Bit Rate in DL (i.e. from EPC to E-UTRAN) for the bearer. Details in TS 23.401 [12]. | – | –
[7 empty] | Extended E-RAB Maximum Bit Rate Uplink | O |  | INTEGER (10,000,000,001..4,000,000,000,000,...) | Maximum Bit Rate in UL (i.e. from E-UTRAN to EPC) for the bearer. Details in TS 23.401 [12]. | – | –
[7 empty] | Extended E-RAB Guaranteed Bit Rate Downlink | O |  | INTEGER (10,000,000,001..4,000,000,000,000,...) | Guaranteed Bit Rate (provided that there is data to deliver) in DL (i.e. from EPC to E-UTRAN) for the bearer. Details in TS 23.401 [12]. | – | –
[7 empty] | Extended E-RAB Guaranteed Bit Rate Uplink | O |  | INTEGER (10,000,000,001..4,000,000,000,000,...) | Guaranteed Bit Rate (provided that there is data to deliver) in UL (i.e. from E-UTRAN to EPC) for the bearer. Details in TS 23.401 [12]. | – | –
[6 empty] | Downlink Maximum Packet Loss Rate |  | O |  | INTEGER(0..1000) | This IE applies only to bearers with specific QCI (see TS 23.401 [12]) and indicates the maximum allowed packet loss rate for downlink as specified in TS 23.401 [12]. | YES | ignore
[6 empty] | Uplink Maximum Packet Loss Rate |  | O |  | INTEGER(0..1000) | This IE applies only to bearers with specific QCI (see TS 23.401 [12]) and indicates the maximum allowed packet loss rate for uplink as specified in TS 23.401 [12]. | YES | ignore
[5 empty] | MeNB GTP Tunnel Endpoint |  |  | M |  |  | MeNB endpoint of the X2 transport bearer. For delivery of UL PDUs. | – | –
[6 empty] | Transport Layer Address |  | M |  | BIT STRING (1..160, ...) | For details on the Transport Layer Address, see TS 36.424 [8], TS 36.414 [19] | – | –
[6 empty] | GTP TEID |  | M |  | OCTET STRING (4) | For details and range, see TS 29.281 [26] | – | –
| E-RABs To Be Modified List | [7 empty] | 0..1 |  |  | – | –
|  | E-RABs To Be Modified Item | [6 empty] | 1 .. <maxnoof Bearers> |  |  | EACH | ignore
|  |  | CHOICE Bearer Option |  |  |  |  | M
SCG Bearer
[5 empty] | E-RAB ID |  |  | M |  | INTEGER (0..15, ...) |  | – | –
[5 empty] | E-RAB Level QoS Parameters |  |  | O |  |  | Includes QoS parameters to be modified | – | –
[6 empty] | QCI |  | M |  | INTEGER (0..255) | QoS Class Identifier defined in TS 23.401 [12]. Logical range and coding specified in TS 23.203 [13]. | – | –
[6 empty] | Allocation and Retention Priority |  | M |  |  |  | – | –
[7 empty] | Priority Level | M |  | INTEGER (0..15) | Desc.: This IE should be understood as “priority of allocation and retention” (see TS 23.401 [12]). Usage: Value 15 means “no priority”. Values between 1 and 14 are ordered in decreasing order of priority, i.e. 1 is the highest and 14 the lowest. Value 0 shall be treated as a logical error if received.
[7 empty] | Pre-emption Capability | M |  | ENUMERATED(shall not trigger pre-emption, may trigger pre-emption) | Descr.: This IE indicates the pre-emption capability of the request on other E-RABs Usage: The E-RAB shall not pre-empt other E-RABs or, the E-RAB may pre-empt other E-RABs The Pre-emption Capability indicator applies to the allocation of resources for an E-RAB and as such it provides the trigger to the pre-emption procedures/processes of the eNB.
[7 empty] | Pre-emption Vulnerability | M |  | ENUMERATED(not pre-emptable, pre-emptable) | Desc.: This IE indicates the vulnerability of the E-RAB to pre-emption of other E-RABs. Usage: The E-RAB shall not be pre-empted by other E-RABs or the E-RAB may be pre-empted by other RABs. Pre-emption Vulnerability indicator applies for the entire duration of the E-RAB, unless modified, and as such indicates whether the E-RAB is a target of the pre-emption procedures/processes of the eNB.
[6 empty] | GBR QoS Information |  | O |  |  | This IE applies to GBR bearers only and shall be ignored otherwise. | – | –
[7 empty] | E-RAB Maximum Bit Rate Downlink | M |  | INTEGER (0..10,000,000,000) | Maximum Bit Rate in DL (i.e. from EPC to E-UTRAN) for the bearer. Details in TS 23.401 [12]. If the Extended E-RAB Maximum Bit Rate Downlink IE is included, the E-RAB Maximum Bit Rate Downlink IE shall be ignored. | – | –
[7 empty] | E-RAB Maximum Bit Rate Uplink | M |  | INTEGER (0..10,000,000,000) | Maximum Bit Rate in UL (i.e. from E-UTRAN to EPC) for the bearer. Details in TS 23.401 [12]. If the Extended E-RAB Maximum Bit Rate Uplink IE is included, the E-RAB Maximum Bit Rate Uplink IE shall be ignored. | – | –
[7 empty] | E-RAB Guaranteed Bit Rate Downlink | M |  | INTEGER (0..10,000,000,000) | Guaranteed Bit Rate (provided that there is data to deliver) in DL (i.e. from EPC to E-UTRAN) for the bearer. Details in TS 23.401 [12]. If the Extended E-RAB Guaranteed Bit Rate Downlink IE is included, the E-RAB Guaranteed Bit Rate Downlink IE shall be ignored. | – | –
[7 empty] | E-RAB Guaranteed Bit Rate Uplink | M |  | INTEGER (0..10,000,000,000) | Guaranteed Bit Rate (provided that there is data to deliver) in UL (i.e. from E-UTRAN to EPC) for the bearer. Details in TS 23.401 [12]. If the Extended E-RAB Guaranteed Bit Rate Uplink IE is included, the E-RAB Guaranteed Bit Rate Uplink IE shall be ignored. | – | –
[7 empty] | Extended E-RAB Maximum Bit Rate Downlink | O |  | INTEGER (10,000,000,001..4,000,000,000,000,...) | Maximum Bit Rate in DL (i.e. from EPC to E-UTRAN) for the bearer. Details in TS 23.401 [12]. | – | –
[7 empty] | Extended E-RAB Maximum Bit Rate Uplink | O |  | INTEGER (10,000,000,001..4,000,000,000,000,...) | Maximum Bit Rate in UL (i.e. from E-UTRAN to EPC) for the bearer. Details in TS 23.401 [12]. | – | –
[7 empty] | Extended E-RAB Guaranteed Bit Rate Downlink | O |  | INTEGER (10,000,000,001..4,000,000,000,000,...) | Guaranteed Bit Rate (provided that there is data to deliver) in DL (i.e. from EPC to E-UTRAN) for the bearer. Details in TS 23.401 [12]. | – | –
[7 empty] | Extended E-RAB Guaranteed Bit Rate Uplink | O |  | INTEGER (10,000,000,001..4,000,000,000,000,...) | Guaranteed Bit Rate (provided that there is data to deliver) in UL (i.e. from E-UTRAN to EPC) for the bearer. Details in TS 23.401 [12]. | – | –
[6 empty] | Downlink Maximum Packet Loss Rate |  | O |  | INTEGER(0..1000) | This IE applies only to bearers with specific QCI (see TS 23.401 [12]) and indicates the maximum allowed packet loss rate for downlink as specified in TS 23.401 [12]. | YES | ignore
[6 empty] | Uplink Maximum Packet Loss Rate |  | O |  | INTEGER(0..1000) | This IE applies only to bearers with specific QCI (see TS 23.401 [12]) and indicates the maximum allowed packet loss rate for uplink as specified in TS 23.401 [12]. | YES | ignore
[5 empty] | S1 UL GTP Tunnel Endpoint |  |  | O |  |  | SGW endpoint of the S1 transport bearer. For delivery of UL PDUs. | – | –
[6 empty] | Transport Layer Address |  | M |  | BIT STRING (1..160, ...) | For details on the Transport Layer Address, see TS 36.424 [8], TS 36.414 [19] | – | –
[6 empty] | GTP TEID |  | M |  | OCTET STRING (4) | For details and range, see TS 29.281 [26] | – | –
Split Bearer
[5 empty] | E-RAB ID |  |  | M |  | INTEGER (0..15, ...) |  | – | –
[5 empty] | E-RAB Level QoS Parameters |  |  | O |  |  | Includes QoS parameters to be modified | – | –
[6 empty] | QCI |  | M |  | INTEGER (0..255) | QoS Class Identifier defined in TS 23.401 [12]. Logical range and coding specified in TS 23.203 [13]. | – | –
[6 empty] | Allocation and Retention Priority |  | M |  |  |  | – | –
[7 empty] | Priority Level | M |  | INTEGER (0..15) | Desc.: This IE should be understood as “priority of allocation and retention” (see TS 23.401 [12]). Usage: Value 15 means “no priority”. Values between 1 and 14 are ordered in decreasing order of priority, i.e. 1 is the highest and 14 the lowest. Value 0 shall be treated as a logical error if received.
[7 empty] | Pre-emption Capability | M |  | ENUMERATED(shall not trigger pre-emption, may trigger pre-emption) | Descr.: This IE indicates the pre-emption capability of the request on other E-RABs Usage: The E-RAB shall not pre-empt other E-RABs or, the E-RAB may pre-empt other E-RABs The Pre-emption Capability indicator applies to the allocation of resources for an E-RAB and as such it provides the trigger to the pre-emption procedures/processes of the eNB.
[7 empty] | Pre-emption Vulnerability | M |  | ENUMERATED(not pre-emptable, pre-emptable) | Desc.: This IE indicates the vulnerability of the E-RAB to pre-emption of other E-RABs. Usage: The E-RAB shall not be pre-empted by other E-RABs or the E-RAB may be pre-empted by other RABs. Pre-emption Vulnerability indicator applies for the entire duration of the E-RAB, unless modified, and as such indicates whether the E-RAB is a target of the pre-emption procedures/processes of the eNB.
[6 empty] | GBR QoS Information |  | O |  |  | This IE applies to GBR bearers only and shall be ignored otherwise. | – | –
[7 empty] | E-RAB Maximum Bit Rate Downlink | M |  | INTEGER (0..10,000,000,000) | Maximum Bit Rate in DL (i.e. from EPC to E-UTRAN) for the bearer. Details in TS 23.401 [12]. If the Extended E-RAB Maximum Bit Rate Downlink IE is included, the E-RAB Maximum Bit Rate Downlink IE shall be ignored. | – | –
[7 empty] | E-RAB Maximum Bit Rate Uplink | M |  | INTEGER (0..10,000,000,000) | Maximum Bit Rate in UL (i.e. from E-UTRAN to EPC) for the bearer. Details in TS 23.401 [12]. If the Extended E-RAB Maximum Bit Rate Uplink IE is included, the E-RAB Maximum Bit Rate Uplink IE shall be ignored. | – | –
[7 empty] | E-RAB Guaranteed Bit Rate Downlink | M |  | INTEGER (0..10,000,000,000) | Guaranteed Bit Rate (provided that there is data to deliver) in DL (i.e. from EPC to E-UTRAN) for the bearer. Details in TS 23.401 [12]. If the Extended E-RAB Guaranteed Bit Rate Downlink IE is included, the E-RAB Guaranteed Bit Rate Downlink IE shall be ignored. | – | –
[7 empty] | E-RAB Guaranteed Bit Rate Uplink | M |  | INTEGER (0..10,000,000,000) | Guaranteed Bit Rate (provided that there is data to deliver) in UL (i.e. from E-UTRAN to EPC) for the bearer. Details in TS 23.401 [12]. If the Extended E-RAB Guaranteed Bit Rate Uplink IE is included, the E-RAB Guaranteed Bit Rate Uplink IE shall be ignored. | – | –
[7 empty] | Extended E-RAB Maximum Bit Rate Downlink | O |  | INTEGER (10,000,000,001..4,000,000,000,000,...) | Maximum Bit Rate in DL (i.e. from EPC to E-UTRAN) for the bearer. Details in TS 23.401 [12]. | – | –
[7 empty] | Extended E-RAB Maximum Bit Rate Uplink | O |  | INTEGER (10,000,000,001..4,000,000,000,000,...) | Maximum Bit Rate in UL (i.e. from E-UTRAN to EPC) for the bearer. Details in TS 23.401 [12]. | – | –
[7 empty] | Extended E-RAB Guaranteed Bit Rate Downlink | O |  | INTEGER (10,000,000,001..4,000,000,000,000,...) | Guaranteed Bit Rate (provided that there is data to deliver) in DL (i.e. from EPC to E-UTRAN) for the bearer. Details in TS 23.401 [12]. | – | –
[7 empty] | Extended E-RAB Guaranteed Bit Rate Uplink | O |  | INTEGER (10,000,000,001..4,000,000,000,000,...) | Guaranteed Bit Rate (provided that there is data to deliver) in UL (i.e. from E-UTRAN to EPC) for the bearer. Details in TS 23.401 [12]. | – | –
[6 empty] | Downlink Maximum Packet Loss Rate |  | O |  | INTEGER(0..1000) | This IE applies only to bearers with specific QCI (see TS 23.401 [12]) and indicates the maximum allowed packet loss rate for downlink as specified in TS 23.401 [12]. | YES | ignore
[6 empty] | Uplink Maximum Packet Loss Rate |  | O |  | INTEGER(0..1000) | This IE applies only to bearers with specific QCI (see TS 23.401 [12]) and indicates the maximum allowed packet loss rate for uplink as specified in TS 23.401 [12]. | YES | ignore
[5 empty] | MeNB GTP Tunnel Endpoint |  |  | O |  |  | MeNB endpoint of the X2 transport bearer. For delivery of UL PDUs. | – | –
[6 empty] | Transport Layer Address |  | M |  | BIT STRING (1..160, ...) | For details on the Transport Layer Address, see TS 36.424 [8], TS 36.414 [19] | – | –
[6 empty] | GTP TEID |  | M |  | OCTET STRING (4) | For details and range, see TS 29.281 [26] | – | –
| E-RABs To Be Released List | [7 empty] | 0..1 |  |  | – | –
|  | E-RABs To Be Released Item | [6 empty] | 1 .. <maxnoof Bearers> |  |  | EACH | ignore
|  |  | CHOICE Bearer Option |  |  |  |  | M
SCG Bearer
[5 empty] | E-RAB ID |  |  | M |  | INTEGER (0..15, ...) |  | – | –
[5 empty] | DL Forwarding GTP Tunnel Endpoint |  |  | O |  |  | Identifies the X2 transport bearer used for forwarding of DL PDUs | – | –
[6 empty] | Transport Layer Address |  | M |  | BIT STRING (1..160, ...) | For details on the Transport Layer Address, see TS 36.424 [8], TS 36.414 [19] | – | –
[6 empty] | GTP TEID |  | M |  | OCTET STRING (4) | For details and range, see TS 29.281 [26] | – | –
[5 empty] | UL Forwarding GTP Tunnel Endpoint |  |  | O |  |  | Identifies the X2 transport bearer. used for forwarding of UL PDUs | – | –
[6 empty] | Transport Layer Address |  | M |  | BIT STRING (1..160, ...) | For details on the Transport Layer Address, see TS 36.424 [8], TS 36.414 [19] | – | –
[6 empty] | GTP TEID |  | M |  | OCTET STRING (4) | For details and range, see TS 29.281 [26] | – | –
Split Bearer
[5 empty] | E-RAB ID |  |  | M |  | INTEGER (0..15, ...) |  | – | –
[5 empty] | DL Forwarding GTP Tunnel Endpoint |  |  | O |  |  | Identifies the X2 transport bearer used for forwarding of DL PDUs | – | –
[6 empty] | Transport Layer Address |  | M |  | BIT STRING (1..160, ...) | For details on the Transport Layer Address, see TS 36.424 [8], TS 36.414 [19] | – | –
[6 empty] | GTP TEID |  | M |  | OCTET STRING (4) | For details and range, see TS 29.281 [26] | – | –
MeNB to SeNB Container | [7 empty] | O |  | OCTET STRING | Includes the SCG-ConfigInfo message as defined in TS 36.331 [9] | YES | ignore
CSG Membership Status | [7 empty] | O |  | ENUMERATED (member, not-member) |  | YES | reject
MeNB UE X2AP ID Extension | [7 empty] | O |  | INTEGER (0..4095,…) | Allocated at the MeNB | YES | reject
SeNB UE X2AP ID Extension | [7 empty] | O |  | INTEGER (0..4095,…) | Allocated at the SeNB | YES | reject

## 9.1.3.6 SENB MODIFICATION REQU
SENB MODIFICATION REQUEST ACKNOWLEDGE
IE/Group Name | [6 empty] | Presence | Range | IE type and reference | Semantics description | Criticality | Assigned Criticality
Message Type | [6 empty] | M |  |  |  | YES | reject
| Procedure Code | [5 empty] | M |  | INTEGER (0..255)
| Type of Message | [5 empty] | M |  | CHOICE (Initiating Message, Successful Outcome, Unsuccessful Outcome, …)
MeNB UE X2AP ID | [6 empty] | M |  | INTEGER (0..4095) | Allocated at the MeNB | YES | ignore
SeNB UE X2AP ID | [6 empty] | M |  | INTEGER (0..4095) | Allocated at the SeNB | YES | ignore
E-RABs Admitted List | [7 empty] | 0..1 |  |  | YES | ignore
| E-RABs Admitted To Be Added List | [6 empty] | 1 |  |  | – | –
|  | E-RABs Admitted To Be Added Item | [5 empty] | 1 .. <maxnoof Bearers> |  |  | EACH | ignore
|  |  | CHOICE Bearer Option |  |  |  | M
SCG Bearer
[5 empty] | E-RAB ID |  | M |  | INTEGER (0..15, ...) |  | – | –
[5 empty] | S1 DL GTP Tunnel Endpoint |  | M |  |  | SeNB endpoint of the S1 transport bearer. For delivery of DL PDUs. | – | –
[6 empty] | Transport Layer Address | M |  | BIT STRING (1..160, ...) | For details on the Transport Layer Address, see TS 36.424 [8], TS 36.414 [19] | – | –
[6 empty] | GTP TEID | M |  | OCTET STRING (4) | For details and range, see TS 29.281 [26] | – | –
[5 empty] | DL Forwarding GTP Tunnel Endpoint |  | O |  |  | Identifies the X2 transport bearer used for forwarding of DL PDUs | – | –
[6 empty] | Transport Layer Address | M |  | BIT STRING (1..160, ...) | For details on the Transport Layer Address, see TS 36.424 [8], TS 36.414 [19] | – | –
[6 empty] | GTP TEID | M |  | OCTET STRING (4) | For details and range, see TS 29.281 [26] | – | –
[5 empty] | UL Forwarding GTP Tunnel Endpoint |  | O |  |  | Identifies the X2 transport bearer used for forwarding of UL PDUs | – | –
[6 empty] | Transport Layer Address | M |  | BIT STRING (1..160, ...) | For details on the Transport Layer Address, see TS 36.424 [8], TS 36.414 [19] | – | –
[6 empty] | GTP TEID | M |  | OCTET STRING (4) | For details and range, see TS 29.281 [26] | – | –
Split Bearer
[5 empty] | E-RAB ID |  | M |  | INTEGER (0..15, ...) |  | – | –
[5 empty] | SeNB GTP Tunnel Endpoint |  | M |  |  | Endpoint of the X2 transport bearer at the SeNB. | – | –
[6 empty] | Transport Layer Address | M |  | BIT STRING (1..160, ...) | For details on the Transport Layer Address, see TS 36.424 [8], TS 36.414 [19] | – | –
[6 empty] | GTP TEID | M |  | OCTET STRING (4) | For details and range, see TS 29.281 [26] | – | –
| E-RABs Admitted To Be Modified List | [6 empty] | 0..1 |  |  | – | –
|  | E-RABs Admitted To Be Modified Item | [5 empty] | 1 .. <maxnoof Bearers> |  |  | EACH | ignore
|  |  | CHOICE Bearer Option |  |  |  | M
SCG Bearer
[5 empty] | E-RAB ID |  | M |  | INTEGER (0..15, ...) |  | – | –
[5 empty] | S1 DL GTP Tunnel Endpoint |  | O |  |  | SeNB endpoint of the S1 transport bearer. For delivery of DL PDUs. | – | –
[6 empty] | Transport Layer Address | M |  | BIT STRING (1..160, ...) | For details on the Transport Layer Address, see TS 36.424 [8], TS 36.414 [19] | – | –
[6 empty] | GTP TEID | M |  | OCTET STRING (4) | For details and range, see TS 29.281 [26] | – | –
Split Bearer
[5 empty] | E-RAB ID |  | M |  | INTEGER (0..15, ...) |  | – | –
[5 empty] | SeNB GTP Tunnel Endpoint |  | O |  |  | Endpoint of the X2 transport bearer at the SeNB. | – | –
[6 empty] | Transport Layer Address | M |  | BIT STRING (1..160, ...) | For details on the Transport Layer Address, see TS 36.424 [8], TS 36.414 [19] | – | –
[6 empty] | GTP TEID | M |  | OCTET STRING (4) | For details and range, see TS 29.281 [26] | – | –
| E-RABs Admitted To Be Released List | [6 empty] | 0..1 |  |  | – | –
|  | E-RABs Admitted To Be Released Item | [5 empty] | 1 .. <maxnoof Bearers> |  |  | EACH | ignore
|  |  | CHOICE Bearer Option |  |  |  | M
SCG Bearer
[5 empty] | E-RAB ID |  | M |  | INTEGER (0..15, ...) |  | – | –
Split Bearer
[5 empty] | E-RAB ID |  | M |  | INTEGER (0..15, ...) |  | – | –
E-RABs Not Admitted List | [6 empty] | O |  |  | A value for E-RAB ID shall only be present once in E-RABs Admitted List IE and in E-RABs Not Admitted List IE. | YES | ignore
| E-RAB List Item | [6 empty] | 1..<maxnoofBearers> |  |  | EACH | ignore
|  | E-RAB ID |  |  |  |  | M |  | INTEGER (0..15, ...) |  | – | –
|  | Cause |  |  |  |  | M |  |  |  | – | –
|  |  | CHOICE Cause Group |  |  |  | M
Radio Network Layer
[5 empty] | Radio Network Layer Cause |  | M |  | ENUMERATED (Handover Desirable for Radio Reasons, Time Critical Handover, Resource Optimisation Handover, Reduce Load in Serving Cell, Partial Handover, Unknown New eNB UE X2AP ID, Unknown Old eNB UE X2AP ID, Unknown Pair of UE X2AP ID, HO Target not Allowed, TX2RELOCoverall Expiry, TRELOCprep Expiry, Cell not Available, No Radio Resources Available in Target Cell, Invalid MME Group ID, Unknown MME Code, Encryption And/Or Integrity Protection Algorithms Not Supported, ReportCharacteristicsEmpty, NoReportPeriodicity, ExistingMeasurementID, Unknown eNB Measurement ID, Measurement Temporarily not Available, Unspecified,...,Load Balancing, Handover Optimisation, Value out of allowed range, Multiple E-RAB ID instances, Switch Off Ongoing, Not supported QCI value, Measurement not supported for the object,TDCoverall Expiry, TDCprep Expiry, Action Desirable for Radio Reasons, Reduce Load, Resource Optimisation, Time Critical action, Target not Allowed, No Radio Resources Available, Invalid QoS combination, Encryption Algorithms Not Supported, Procedure cancelled, RRM purpose, Improve user bit rate, User Inactivity, Radio Connection With UE Lost, Failure in the Radio Interface Procedure, Bearer Option not Supported, MCG Mobility, SCG Mobility, Count reaches max value, Unknown Old en-gNB UE X2AP ID, PDCP Overload)
Transport Layer
[5 empty] | Transport Layer Cause |  | M |  | ENUMERATED (Transport Resource Unavailable, Unspecified,...)
Protocol
[5 empty] | Protocol Cause |  | M |  | ENUMERATED (Transfer Syntax Error,Abstract Syntax Error (Reject),Abstract Syntax Error (Ignore and Notify),Message not Compatible with Receiver State,Semantic Error,Unspecified,Abstract Syntax Error (Falsely Constructed Message),...)
Misc
[5 empty] | Miscellaneous Cause |  | M |  | ENUMERATED (Control Processing Overload, Hardware Failure,O&M Intervention,Not enough User Plane Processing Resources,Unspecified,...)
SeNB to MeNB Container | [6 empty] | O |  | OCTET STRING | Includes the SCG-Config message as defined in TS 36.331 [9] | YES | ignore
Criticality Diagnostics | [6 empty] | O |  |  |  | YES | ignore
| Procedure Code | [5 empty] | O |  | INTEGER (0..255) | Procedure Code is to be used if Criticality Diagnostics is part of Error Indication procedure, and not within the response message of the same procedure that caused the error.
| Triggering Message | [5 empty] | O |  | ENUMERATED(initiating message, successful outcome, unsuccessful outcome) | The Triggering Message is used only if the Criticality Diagnostics is part of Error Indication procedure.
| Procedure Criticality | [5 empty] | O |  | ENUMERATED(reject, ignore, notify) | This Procedure Criticality is used for reporting the Criticality of the Triggering message (Procedure).
| Information Element Criticality Diagnostics | [6 empty] | 0..<maxNrOfErrors>
|  | IE Criticality |  |  |  |  | M |  | ENUMERATED(reject, ignore, notify) | The IE Criticality is used for reporting the criticality of the triggering IE. The value "ignore'" shall not be used.
|  | IE ID |  |  |  |  | M |  | INTEGER (0..65535) | The IE ID of the not understood or missing IE
|  | Type Of Error |  |  |  |  | M |  | ENUMERATED(not understood, missing, …)
MeNB UE X2AP ID Extension | [6 empty] | O |  | INTEGER (0..4095,…) | Allocated at the MeNB | YES | ignore
SeNB UE X2AP ID Extension | [6 empty] | O |  | INTEGER (0..4095,…) | Allocated at the SeNB | YES | Ignore

## 9.1.3.7 SENB MODIFICATION REQU
SENB MODIFICATION REQUEST REJECT
IE/Group Name |  |  |  | Presence | Range | IE type and reference | Semantics description | Criticality | Assigned Criticality
Message Type |  |  |  | M |  |  |  | YES | reject
| Procedure Code |  |  | M |  | INTEGER (0..255)
| Type of Message |  |  | M |  | CHOICE (Initiating Message, Successful Outcome, Unsuccessful Outcome, …)
MeNB UE X2AP ID |  |  |  | M |  | INTEGER (0..4095) | Allocated at the MeNB | YES | ignore
SeNB UE X2AP ID |  |  |  | M |  | INTEGER (0..4095) | Allocated at the SeNB | YES | ignore
Cause |  |  |  | M |  |  |  | YES | ignore
| CHOICE Cause Group |  |  | M
Radio Network Layer
|  |  | Radio Network Layer Cause | M |  | ENUMERATED (Handover Desirable for Radio Reasons, Time Critical Handover, Resource Optimisation Handover, Reduce Load in Serving Cell, Partial Handover, Unknown New eNB UE X2AP ID, Unknown Old eNB UE X2AP ID, Unknown Pair of UE X2AP ID, HO Target not Allowed, TX2RELOCoverall Expiry, TRELOCprep Expiry, Cell not Available, No Radio Resources Available in Target Cell, Invalid MME Group ID, Unknown MME Code, Encryption And/Or Integrity Protection Algorithms Not Supported, ReportCharacteristicsEmpty, NoReportPeriodicity, ExistingMeasurementID, Unknown eNB Measurement ID, Measurement Temporarily not Available, Unspecified,...,Load Balancing, Handover Optimisation, Value out of allowed range, Multiple E-RAB ID instances, Switch Off Ongoing, Not supported QCI value, Measurement not supported for the object,TDCoverall Expiry, TDCprep Expiry, Action Desirable for Radio Reasons, Reduce Load, Resource Optimisation, Time Critical action, Target not Allowed, No Radio Resources Available, Invalid QoS combination, Encryption Algorithms Not Supported, Procedure cancelled, RRM purpose, Improve user bit rate, User Inactivity, Radio Connection With UE Lost, Failure in the Radio Interface Procedure, Bearer Option not Supported, MCG Mobility, SCG Mobility, Count reaches max value, Unknown Old en-gNB UE X2AP ID, PDCP Overload)
Transport Layer
|  |  | Transport Layer Cause | M |  | ENUMERATED (Transport Resource Unavailable, Unspecified,...)
Protocol
|  |  | Protocol Cause | M |  | ENUMERATED (Transfer Syntax Error,Abstract Syntax Error (Reject),Abstract Syntax Error (Ignore and Notify),Message not Compatible with Receiver State,Semantic Error,Unspecified,Abstract Syntax Error (Falsely Constructed Message),...)
Misc
|  |  | Miscellaneous Cause | M |  | ENUMERATED (Control Processing Overload, Hardware Failure,O&M Intervention,Not enough User Plane Processing Resources,Unspecified,...)
Criticality Diagnostics |  |  |  | O |  |  |  | YES | ignore
| Procedure Code |  |  | O |  | INTEGER (0..255) | Procedure Code is to be used if Criticality Diagnostics is part of Error Indication procedure, and not within the response message of the same procedure that caused the error.
| Triggering Message |  |  | O |  | ENUMERATED(initiating message, successful outcome, unsuccessful outcome) | The Triggering Message is used only if the Criticality Diagnostics is part of Error Indication procedure.
| Procedure Criticality |  |  | O |  | ENUMERATED(reject, ignore, notify) | This Procedure Criticality is used for reporting the Criticality of the Triggering message (Procedure).
| Information Element Criticality Diagnostics |  |  |  | 0..<maxNrOfErrors>
|  | IE Criticality |  | M |  | ENUMERATED(reject, ignore, notify) | The IE Criticality is used for reporting the criticality of the triggering IE. The value "ignore'" shall not be used.
|  | IE ID |  | M |  | INTEGER (0..65535) | The IE ID of the not understood or missing IE
|  | Type Of Error |  | M |  | ENUMERATED(not understood, missing, …)
MeNB UE X2AP ID Extension |  |  |  | O |  | INTEGER (0..4095,…) | Allocated at the MeNB | YES | ignore
SeNB UE X2AP ID Extension |  |  |  | O |  | INTEGER (0..4095,…) | Allocated at the SeNB | YES | ignore

## 9.1.3.8 SENB MODIFICATION REQU
SENB MODIFICATION REQUIRED
IE/Group Name | [5 empty] | Presence | Range | IE type and reference | Semantics description | Criticality | Assigned Criticality
Message Type | [5 empty] | M |  |  |  | YES | reject
| Procedure Code |  |  |  |  | M |  | INTEGER (0..255)
| Type of Message |  |  |  |  | M |  | CHOICE (Initiating Message, Successful Outcome, Unsuccessful Outcome, …)
MeNB UE X2AP ID | [5 empty] | M |  | INTEGER (0..4095) | Allocated at the MeNB | YES | reject
SeNB UE X2AP ID | [5 empty] | M |  | INTEGER (0..4095) | Allocated at the SeNB | YES | reject
Cause | [5 empty] | M |  |  |  | YES | ignore
| CHOICE Cause Group |  |  |  |  | M
Radio Network Layer
|  |  | Radio Network Layer Cause |  |  | M |  | ENUMERATED (Handover Desirable for Radio Reasons, Time Critical Handover, Resource Optimisation Handover, Reduce Load in Serving Cell, Partial Handover, Unknown New eNB UE X2AP ID, Unknown Old eNB UE X2AP ID, Unknown Pair of UE X2AP ID, HO Target not Allowed, TX2RELOCoverall Expiry, TRELOCprep Expiry, Cell not Available, No Radio Resources Available in Target Cell, Invalid MME Group ID, Unknown MME Code, Encryption And/Or Integrity Protection Algorithms Not Supported, ReportCharacteristicsEmpty, NoReportPeriodicity, ExistingMeasurementID, Unknown eNB Measurement ID, Measurement Temporarily not Available, Unspecified,...,Load Balancing, Handover Optimisation, Value out of allowed range, Multiple E-RAB ID instances, Switch Off Ongoing, Not supported QCI value, Measurement not supported for the object,TDCoverall Expiry, TDCprep Expiry, Action Desirable for Radio Reasons, Reduce Load, Resource Optimisation, Time Critical action, Target not Allowed, No Radio Resources Available, Invalid QoS combination, Encryption Algorithms Not Supported, Procedure cancelled, RRM purpose, Improve user bit rate, User Inactivity, Radio Connection With UE Lost, Failure in the Radio Interface Procedure, Bearer Option not Supported, MCG Mobility, SCG Mobility, Count reaches max value, Unknown Old en-gNB UE X2AP ID, PDCP Overload)
Transport Layer
|  |  | Transport Layer Cause |  |  | M |  | ENUMERATED (Transport Resource Unavailable, Unspecified,...)
Protocol
|  |  | Protocol Cause |  |  | M |  | ENUMERATED (Transfer Syntax Error,Abstract Syntax Error (Reject),Abstract Syntax Error (Ignore and Notify),Message not Compatible with Receiver State,Semantic Error,Unspecified,Abstract Syntax Error (Falsely Constructed Message),...)
Misc
|  |  | Miscellaneous Cause |  |  | M |  | ENUMERATED (Control Processing Overload, Hardware Failure,O&M Intervention,Not enough User Plane Processing Resources,Unspecified,...)
SCG Change Indication | [5 empty] | O |  | ENUMERATED (PDCPCountWrapAround, PSCellChange, other, …) |  | YES | ignore
E-RABs To Be Released List | [6 empty] | 0..1 |  |  | YES | ignore
| E-RABs To Be Released Item | [5 empty] | 1 .. <maxnoof Bearers> |  |  | EACH | ignore
|  | E-RAB ID |  |  |  | M |  | INTEGER (0..15, ...) |  | – | –
|  | Cause |  |  |  | M |  |  |  | – | –
|  |  | CHOICE Cause Group |  |  | M
Radio Network Layer
[5 empty] | Radio Network Layer Cause | M |  | ENUMERATED (Handover Desirable for Radio Reasons, Time Critical Handover, Resource Optimisation Handover, Reduce Load in Serving Cell, Partial Handover, Unknown New eNB UE X2AP ID, Unknown Old eNB UE X2AP ID, Unknown Pair of UE X2AP ID, HO Target not Allowed, TX2RELOCoverall Expiry, TRELOCprep Expiry, Cell not Available, No Radio Resources Available in Target Cell, Invalid MME Group ID, Unknown MME Code, Encryption And/Or Integrity Protection Algorithms Not Supported, ReportCharacteristicsEmpty, NoReportPeriodicity, ExistingMeasurementID, Unknown eNB Measurement ID, Measurement Temporarily not Available, Unspecified,...,Load Balancing, Handover Optimisation, Value out of allowed range, Multiple E-RAB ID instances, Switch Off Ongoing, Not supported QCI value, Measurement not supported for the object,TDCoverall Expiry, TDCprep Expiry, Action Desirable for Radio Reasons, Reduce Load, Resource Optimisation, Time Critical action, Target not Allowed, No Radio Resources Available, Invalid QoS combination, Encryption Algorithms Not Supported, Procedure cancelled, RRM purpose, Improve user bit rate, User Inactivity, Radio Connection With UE Lost, Failure in the Radio Interface Procedure, Bearer Option not Supported, MCG Mobility, SCG Mobility, Count reaches max value, Unknown Old en-gNB UE X2AP ID, PDCP Overload)
Transport Layer
[5 empty] | Transport Layer Cause | M |  | ENUMERATED (Transport Resource Unavailable, Unspecified,...)
Protocol
[5 empty] | Protocol Cause | M |  | ENUMERATED (Transfer Syntax Error,Abstract Syntax Error (Reject),Abstract Syntax Error (Ignore and Notify),Message not Compatible with Receiver State,Semantic Error,Unspecified,Abstract Syntax Error (Falsely Constructed Message),...)
Misc
[5 empty] | Miscellaneous Cause | M |  | ENUMERATED (Control Processing Overload, Hardware Failure,O&M Intervention,Not enough User Plane Processing Resources,Unspecified,...)
SeNB to MeNB Container | [5 empty] | O |  | OCTET STRING | Includes the SCG-Config message as defined in TS 36.331 [9] | YES | ignore
MeNB UE X2AP ID Extension | [5 empty] | O |  | INTEGER (0..4095,…) | Allocated at the MeNB | YES | reject
SeNB UE X2AP ID Extension | [5 empty] | O |  | INTEGER (0..4095,…) | Allocated at the SeNB | YES | reject

## 9.1.3.9 SENB MODIFICATION CONF
SENB MODIFICATION CONFIRM
IE/Group Name |  |  | Presence | Range | IE type and reference | Semantics description | Criticality | Assigned Criticality
Message Type |  |  | M |  |  |  | YES | reject
| Procedure Code |  | M |  | INTEGER (0..255)
| Type of Message |  | M |  | CHOICE (Initiating Message, Successful Outcome, Unsuccessful Outcome, …)
MeNB UE X2AP ID |  |  | M |  | INTEGER (0..4095) | Allocated at the MeNB | YES | ignore
SeNB UE X2AP ID |  |  | M |  | INTEGER (0..4095) | Allocated at the SeNB | YES | ignore
MeNB to SeNB Container |  |  | O |  | OCTET STRING | Includes the SCG-ConfigInfo message as defined in TS 36.331 [9] | YES | ignore
Criticality Diagnostics |  |  | O |  |  |  | YES | ignore
| Procedure Code |  | O |  | INTEGER (0..255) | Procedure Code is to be used if Criticality Diagnostics is part of Error Indication procedure, and not within the response message of the same procedure that caused the error.
| Triggering Message |  | O |  | ENUMERATED(initiating message, successful outcome, unsuccessful outcome) | The Triggering Message is used only if the Criticality Diagnostics is part of Error Indication procedure.
| Procedure Criticality |  | O |  | ENUMERATED(reject, ignore, notify) | This Procedure Criticality is used for reporting the Criticality of the Triggering message (Procedure).
| Information Element Criticality Diagnostics |  |  | 0..<maxNrOfErrors>
|  | IE Criticality | M |  | ENUMERATED(reject, ignore, notify) | The IE Criticality is used for reporting the criticality of the triggering IE. The value "ignore'" shall not be used.
|  | IE ID | M |  | INTEGER (0..65535) | The IE ID of the not understood or missing IE
|  | Type Of Error | M |  | ENUMERATED(not understood, missing, …)
MeNB UE X2AP ID Extension |  |  | O |  | INTEGER (0..4095,…) | Allocated at the MeNB | YES | ignore
SeNB UE X2AP ID Extension |  |  | O |  | INTEGER (0..4095,…) | Allocated at the SeNB | YES | ignore

## 9.1.3.10 SENB MODIFICATION REF
SENB MODIFICATION REFUSE
IE/Group Name |  |  |  | Presence | Range | IE type and reference | Semantics description | Criticality | Assigned Criticality
Message Type |  |  |  | M |  |  |  | YES | reject
| Procedure Code |  |  | M |  | INTEGER (0..255)
| Type of Message |  |  | M |  | CHOICE (Initiating Message, Successful Outcome, Unsuccessful Outcome, …)
MeNB UE X2AP ID |  |  |  | M |  | INTEGER (0..4095) | Allocated at the MeNB | YES | ignore
SeNB UE X2AP ID |  |  |  | M |  | INTEGER (0..4095) | Allocated at the SeNB | YES | ignore
Cause |  |  |  | M |  |  |  | YES | ignore
| CHOICE Cause Group |  |  | M
Radio Network Layer
|  |  | Radio Network Layer Cause | M |  | ENUMERATED (Handover Desirable for Radio Reasons, Time Critical Handover, Resource Optimisation Handover, Reduce Load in Serving Cell, Partial Handover, Unknown New eNB UE X2AP ID, Unknown Old eNB UE X2AP ID, Unknown Pair of UE X2AP ID, HO Target not Allowed, TX2RELOCoverall Expiry, TRELOCprep Expiry, Cell not Available, No Radio Resources Available in Target Cell, Invalid MME Group ID, Unknown MME Code, Encryption And/Or Integrity Protection Algorithms Not Supported, ReportCharacteristicsEmpty, NoReportPeriodicity, ExistingMeasurementID, Unknown eNB Measurement ID, Measurement Temporarily not Available, Unspecified,...,Load Balancing, Handover Optimisation, Value out of allowed range, Multiple E-RAB ID instances, Switch Off Ongoing, Not supported QCI value, Measurement not supported for the object,TDCoverall Expiry, TDCprep Expiry, Action Desirable for Radio Reasons, Reduce Load, Resource Optimisation, Time Critical action, Target not Allowed, No Radio Resources Available, Invalid QoS combination, Encryption Algorithms Not Supported, Procedure cancelled, RRM purpose, Improve user bit rate, User Inactivity, Radio Connection With UE Lost, Failure in the Radio Interface Procedure, Bearer Option not Supported, MCG Mobility, SCG Mobility, Count reaches max value, Unknown Old en-gNB UE X2AP ID, PDCP Overload)
Transport Layer
|  |  | Transport Layer Cause | M |  | ENUMERATED (Transport Resource Unavailable, Unspecified,...)
Protocol
|  |  | Protocol Cause | M |  | ENUMERATED (Transfer Syntax Error,Abstract Syntax Error (Reject),Abstract Syntax Error (Ignore and Notify),Message not Compatible with Receiver State,Semantic Error,Unspecified,Abstract Syntax Error (Falsely Constructed Message),...)
Misc
|  |  | Miscellaneous Cause | M |  | ENUMERATED (Control Processing Overload, Hardware Failure,O&M Intervention,Not enough User Plane Processing Resources,Unspecified,...)
MeNB to SeNB Container |  |  |  | O |  | OCTET STRING | Includes the SCG-ConfigInfo message as defined in TS 36.331 [9] | YES | ignore
Criticality Diagnostics |  |  |  | O |  |  |  | YES | ignore
| Procedure Code |  |  | O |  | INTEGER (0..255) | Procedure Code is to be used if Criticality Diagnostics is part of Error Indication procedure, and not within the response message of the same procedure that caused the error.
| Triggering Message |  |  | O |  | ENUMERATED(initiating message, successful outcome, unsuccessful outcome) | The Triggering Message is used only if the Criticality Diagnostics is part of Error Indication procedure.
| Procedure Criticality |  |  | O |  | ENUMERATED(reject, ignore, notify) | This Procedure Criticality is used for reporting the Criticality of the Triggering message (Procedure).
| Information Element Criticality Diagnostics |  |  |  | 0..<maxNrOfErrors>
|  | IE Criticality |  | M |  | ENUMERATED(reject, ignore, notify) | The IE Criticality is used for reporting the criticality of the triggering IE. The value "ignore'" shall not be used.
|  | IE ID |  | M |  | INTEGER (0..65535) | The IE ID of the not understood or missing IE
|  | Type Of Error |  | M |  | ENUMERATED(not understood, missing, …)
MeNB UE X2AP ID Extension |  |  |  | O |  | INTEGER (0..4095,…) | Allocated at the MeNB | YES | ignore
SeNB UE X2AP ID Extension |  |  |  | O |  | INTEGER (0..4095,…) | Allocated at the SeNB | YES | ignore

## 9.1.3.11 SENB RELEASE REQUEST
SENB RELEASE REQUEST
IE/Group Name | [5 empty] | Presence | Range | IE type and reference | Semantics description | Criticality | Assigned Criticality
Message Type | [5 empty] | M |  |  |  | YES | ignore
| Procedure Code |  |  |  |  | M |  | INTEGER (0..255)
| Type of Message |  |  |  |  | M |  | CHOICE (Initiating Message, Successful Outcome, Unsuccessful Outcome, …)
MeNB UE X2AP ID | [5 empty] | M |  | INTEGER (0..4095) | Allocated at the MeNB | YES | reject
SeNB UE X2AP ID | [5 empty] | O |  | INTEGER (0..4095) | Allocated at the SeNB | YES | reject
Cause | [5 empty] | O |  |  |  | YES | ignore
| CHOICE Cause Group |  |  |  |  | M
Radio Network Layer
|  |  | Radio Network Layer Cause |  |  | M |  | ENUMERATED (Handover Desirable for Radio Reasons, Time Critical Handover, Resource Optimisation Handover, Reduce Load in Serving Cell, Partial Handover, Unknown New eNB UE X2AP ID, Unknown Old eNB UE X2AP ID, Unknown Pair of UE X2AP ID, HO Target not Allowed, TX2RELOCoverall Expiry, TRELOCprep Expiry, Cell not Available, No Radio Resources Available in Target Cell, Invalid MME Group ID, Unknown MME Code, Encryption And/Or Integrity Protection Algorithms Not Supported, ReportCharacteristicsEmpty, NoReportPeriodicity, ExistingMeasurementID, Unknown eNB Measurement ID, Measurement Temporarily not Available, Unspecified,...,Load Balancing, Handover Optimisation, Value out of allowed range, Multiple E-RAB ID instances, Switch Off Ongoing, Not supported QCI value, Measurement not supported for the object,TDCoverall Expiry, TDCprep Expiry, Action Desirable for Radio Reasons, Reduce Load, Resource Optimisation, Time Critical action, Target not Allowed, No Radio Resources Available, Invalid QoS combination, Encryption Algorithms Not Supported, Procedure cancelled, RRM purpose, Improve user bit rate, User Inactivity, Radio Connection With UE Lost, Failure in the Radio Interface Procedure, Bearer Option not Supported, MCG Mobility, SCG Mobility, Count reaches max value, Unknown Old en-gNB UE X2AP ID, PDCP Overload)
Transport Layer
|  |  | Transport Layer Cause |  |  | M |  | ENUMERATED (Transport Resource Unavailable, Unspecified,...)
Protocol
|  |  | Protocol Cause |  |  | M |  | ENUMERATED (Transfer Syntax Error,Abstract Syntax Error (Reject),Abstract Syntax Error (Ignore and Notify),Message not Compatible with Receiver State,Semantic Error,Unspecified,Abstract Syntax Error (Falsely Constructed Message),...)
Misc
|  |  | Miscellaneous Cause |  |  | M |  | ENUMERATED (Control Processing Overload, Hardware Failure,O&M Intervention,Not enough User Plane Processing Resources,Unspecified,...)
E-RABs To Be Released List | [6 empty] | 0..1 |  |  | YES | ignore
| E-RABs To Be Released Item | [5 empty] | 1 .. <maxnoof Bearers> |  |  | EACH | ignore
|  | CHOICE Bearer Option |  |  |  | M
SCG Bearer
|  |  |  | E-RAB ID |  | M |  | INTEGER (0..15, ...) |  | – | –
|  |  |  | UL Forwarding GTP Tunnel Endpoint |  | O |  |  | Identifies the X2 transport bearer used for forwarding of UL PDUs | – | –
[5 empty] | Transport Layer Address | M |  | BIT STRING (1..160, ...) | For details on the Transport Layer Address, see TS 36.424 [8], TS 36.414 [19] | – | –
[5 empty] | GTP TEID | M |  | OCTET STRING (4) | For details and range, see TS 29.281 [26] | – | –
|  |  |  | DL Forwarding GTP Tunnel Endpoint |  | O |  |  | Identifies the X2 transport bearer. used for forwarding of DL PDUs | – | –
[5 empty] | Transport Layer Address | M |  | BIT STRING (1..160, ...) | For details on the Transport Layer Address, see TS 36.424 [8], TS 36.414 [19] | – | –
[5 empty] | GTP TEID | M |  | OCTET STRING (4) | For details and range, see TS 29.281 [26] | – | –
Split Bearer
|  |  |  | E-RAB ID |  | M |  | INTEGER (0..15, ...) |  | – | –
|  |  |  | DL Forwarding GTP Tunnel Endpoint |  | O |  |  | Identifies the X2 transport bearer. used for forwarding of DL PDUs | – | –
[5 empty] | Transport Layer Address | M |  | BIT STRING (1..160, ...) | For details on the Transport Layer Address, see TS 36.424 [8], TS 36.414 [19] | – | –
[5 empty] | GTP TEID | M |  | OCTET STRING (4) | For details and range, see TS 29.281 [26] | – | –
UE Context Kept Indicator | [5 empty] | O |  | ENUMERATED (True, …) |  | YES | ignore
MeNB UE X2AP ID Extension | [5 empty] | O |  | INTEGER (0..4095,…) | Allocated at the MeNB | YES | reject
SeNB UE X2AP ID Extension | [5 empty] | O |  | INTEGER (0..4095,…) | Allocated at the SeNB | YES | reject
MakeBeforeBreak Indicator | [5 empty] | O |  | ENUMERATED (True, …,) |  | YES | ignore

## 9.1.3.12 SENB RELEASE REQUIRED
SENB RELEASE REQUIRED
IE/Group Name |  |  |  | Presence | Range | IE type and reference | Semantics description | Criticality | Assigned Criticality
Message Type |  |  |  | M |  |  |  | YES | reject
| Procedure Code |  |  | M |  | INTEGER (0..255)
| Type of Message |  |  | M |  | CHOICE (Initiating Message, Successful Outcome, Unsuccessful Outcome, …)
MeNB UE X2AP ID |  |  |  | M |  | INTEGER (0..4095) | Allocated at the MeNB | YES | reject
SeNB UE X2AP ID |  |  |  | M |  | INTEGER (0..4095) | Allocated at the SeNB | YES | reject
Cause |  |  |  | M |  |  |  | YES | ignore
| CHOICE Cause Group |  |  | M
Radio Network Layer
|  |  | Radio Network Layer Cause | M |  | ENUMERATED (Handover Desirable for Radio Reasons, Time Critical Handover, Resource Optimisation Handover, Reduce Load in Serving Cell, Partial Handover, Unknown New eNB UE X2AP ID, Unknown Old eNB UE X2AP ID, Unknown Pair of UE X2AP ID, HO Target not Allowed, TX2RELOCoverall Expiry, TRELOCprep Expiry, Cell not Available, No Radio Resources Available in Target Cell, Invalid MME Group ID, Unknown MME Code, Encryption And/Or Integrity Protection Algorithms Not Supported, ReportCharacteristicsEmpty, NoReportPeriodicity, ExistingMeasurementID, Unknown eNB Measurement ID, Measurement Temporarily not Available, Unspecified,...,Load Balancing, Handover Optimisation, Value out of allowed range, Multiple E-RAB ID instances, Switch Off Ongoing, Not supported QCI value, Measurement not supported for the object,TDCoverall Expiry, TDCprep Expiry, Action Desirable for Radio Reasons, Reduce Load, Resource Optimisation, Time Critical action, Target not Allowed, No Radio Resources Available, Invalid QoS combination, Encryption Algorithms Not Supported, Procedure cancelled, RRM purpose, Improve user bit rate, User Inactivity, Radio Connection With UE Lost, Failure in the Radio Interface Procedure, Bearer Option not Supported, MCG Mobility, SCG Mobility, Count reaches max value, Unknown Old en-gNB UE X2AP ID, PDCP Overload)
Transport Layer
|  |  | Transport Layer Cause | M |  | ENUMERATED (Transport Resource Unavailable, Unspecified,...)
Protocol
|  |  | Protocol Cause | M |  | ENUMERATED (Transfer Syntax Error,Abstract Syntax Error (Reject),Abstract Syntax Error (Ignore and Notify),Message not Compatible with Receiver State,Semantic Error,Unspecified,Abstract Syntax Error (Falsely Constructed Message),...)
Misc
|  |  | Miscellaneous Cause | M |  | ENUMERATED (Control Processing Overload, Hardware Failure,O&M Intervention,Not enough User Plane Processing Resources,Unspecified,...)
MeNB UE X2AP ID Extension |  |  |  | O |  | INTEGER (0..4095,…) | Allocated at the MeNB | YES | reject
SeNB UE X2AP ID Extension |  |  |  | O |  | INTEGER (0..4095,…) | Allocated at the SeNB | YES | reject

## 9.1.3.13 SENB RELEASE CONFIRM
SENB RELEASE CONFIRM
IE/Group Name | [5 empty] | Presence | Range | IE type and reference | Semantics description | Criticality | Assigned Criticality
Message Type | [5 empty] | M |  |  |  | YES | reject
| Procedure Code |  |  |  |  | M |  | INTEGER (0..255)
| Type of Message |  |  |  |  | M |  | CHOICE (Initiating Message, Successful Outcome, Unsuccessful Outcome, …)
MeNB UE X2AP ID | [5 empty] | M |  | INTEGER (0..4095) | Allocated at the MeNB | YES | ignore
SeNB UE X2AP ID | [5 empty] | M |  | INTEGER (0..4095) | Allocated at the SeNB | YES | ignore
E-RABs to be Released List | [6 empty] | 0..1 |  |  | YES | ignore
| E-RABs To Be Released Item | [5 empty] | 1 .. <maxnoof Bearers> |  |  | – | –
|  | CHOICE Bearer Option |  |  |  | M
SCG Bearer
|  |  |  | E-RAB ID |  | M |  | INTEGER (0..15, ...) |  | – | –
|  |  |  | UL Forwarding GTP Tunnel Endpoint |  | O |  |  | Identifies the X2 transport bearer used for forwarding of UL PDUs | – | –
[5 empty] | Transport Layer Address | M |  | BIT STRING (1..160, ...) | For details on the Transport Layer Address, see TS 36.424 [8], TS 36.414 [19] | – | –
[5 empty] | GTP TEID | M |  | OCTET STRING (4) | For details and range, see TS 29.281 [26] | – | –
|  |  |  | DL Forwarding GTP Tunnel Endpoint |  | O |  |  | Identifies the X2 transport bearer used for forwarding of DL PDUs | – | –
[5 empty] | Transport Layer Address | M |  | BIT STRING (1..160, ...) | For details on the Transport Layer Address, see TS 36.424 [8], TS 36.414 [19] | – | –
[5 empty] | GTP TEID | M |  | OCTET STRING (4) | For details and range, see TS 29.281 [26] | – | –
Split Bearer
|  |  |  | E-RAB ID |  | M |  | INTEGER (0..15, ...) |  | – | –
|  |  |  | DL Forwarding GTP Tunnel Endpoint |  | O |  |  | Identifies the X2 transport bearer used for forwarding of DL PDUs | – | –
[5 empty] | Transport Layer Address | M |  | BIT STRING (1..160, ...) | For details on the Transport Layer Address, see TS 36.424 [8], TS 36.414 [19] | – | –
[5 empty] | GTP TEID | M |  | OCTET STRING (4) | For details and range, see TS 29.281 [26] | – | –
Criticality Diagnostics | [5 empty] | O |  |  |  | YES | ignore
| Procedure Code |  |  |  |  | O |  | INTEGER (0..255) | Procedure Code is to be used if Criticality Diagnostics is part of Error Indication procedure, and not within the response message of the same procedure that caused the error.
| Triggering Message |  |  |  |  | O |  | ENUMERATED(initiating message, successful outcome, unsuccessful outcome) | The Triggering Message is used only if the Criticality Diagnostics is part of Error Indication procedure.
| Procedure Criticality |  |  |  |  | O |  | ENUMERATED(reject, ignore, notify) | This Procedure Criticality is used for reporting the Criticality of the Triggering message (Procedure).
| Information Element Criticality Diagnostics | [5 empty] | 0..<maxNrOfErrors>
|  | IE Criticality |  |  |  | M |  | ENUMERATED(reject, ignore, notify) | The IE Criticality is used for reporting the criticality of the triggering IE. The value "ignore'" shall not be used.
|  | IE ID |  |  |  | M |  | INTEGER (0..65535) | The IE ID of the not understood or missing IE
|  | Type Of Error |  |  |  | M |  | ENUMERATED(not understood, missing, …)
MeNB UE X2AP ID Extension | [5 empty] | O |  | INTEGER (0..4095,…) | Allocated at the MeNB | YES | ignore
SeNB UE X2AP ID Extension | [5 empty] | O |  | INTEGER (0..4095,…) | Allocated at the SeNB | YES | ignore

## 9.1.3.14 SENB COUNTER CHECK RE
SENB COUNTER CHECK REQUEST
IE/Group Name |  |  | Presence | Range | IE type and reference | Semantics description | Criticality | Assigned Criticality
Message Type |  |  | M |  |  |  | YES | reject
| Procedure Code |  | M |  | INTEGER (0..255)
| Type of Message |  | M |  | CHOICE (Initiating Message, Successful Outcome, Unsuccessful Outcome, …)
MeNB UE X2AP ID |  |  | M |  | INTEGER (0..4095) | Allocated at the MeNB | YES | ignore
SeNB UE X2AP ID |  |  | M |  | INTEGER (0..4095) | Allocated at the SeNB | YES | ignore
E-RABs Subject to Counter Check List |  |  |  | 1 |  |  | YES | ignore
| E-RABs Subject to Counter Check Item |  |  | 1 .. <maxnoof Bearers> |  |  | EACH | ignore
|  | E-RAB ID | M |  | INTEGER (0..15, ...) |  | - | -
|  | UL COUNT | M | INTEGER(0.. 4294967295) |  | Indicates the value of uplink COUNT associated to this E-RAB. | - | -
|  | DL COUNT | M | INTEGER(0.. 4294967295) |  | Indicates the value of downlink COUNT associated to this E-RAB. | - | -
MeNB UE X2AP ID Extension |  |  | O |  | INTEGER (0..4095,…) | Allocated at the MeNB | YES | ignore
SeNB UE X2AP ID Extension |  |  | O |  | INTEGER (0..4095,…) | Allocated at the SeNB | YES | ignore

## 9.1.4.1 SGNB ADDITION REQUEST
SGNB ADDITION REQUEST
IE/Group Name | [6 empty] | Presence | Range | IE type and reference | Semantics description | Criticality | Assigned Criticality
Message Type | [6 empty] | M |  |  |  | YES | reject
| Procedure Code | [5 empty] | M |  | INTEGER (0..255)
| Type of Message | [5 empty] | M |  | CHOICE (Initiating Message, Successful Outcome, Unsuccessful Outcome, …)
MeNB UE X2AP ID | [6 empty] | M |  | INTEGER (0..4095) | Allocated at the MeNB | YES | reject
NR UE Security Capabilities | [6 empty] | M |  |  |  | YES | reject
| NR Encryption Algorithms | [5 empty] | M |  | BIT STRING (SIZE(16, …)) | Each position in the bitmap represents an encryption algorithm: “all bits equal to 0” – UE supports no other NR algorithm than NEA0, “first bit” – 128-NEA1, “second bit” – 128-NEA2, “third bit” – 128-NEA3, other bits reserved for future use. Value ‘1’ indicates support and value ‘0’ indicates no support of the algorithm. Algorithms are defined in TS 33.401 [18].
| NR Integrity Protection Algorithms | [5 empty] | M |  | BIT STRING (SIZE(16, …)) | Each position in the bitmap represents an integrity protection algorithm: “all bits equal to 0” – UE supports no other NR algorithm than NIA0, “first bit” – 128-NIA1, “second bit” – 128-NIA2, “third bit” – 128-NIA3, other bits reserved for future use. Value ‘1’ indicates support and value ‘0’ indicates no support of the algorithm. Algorithms are defined in TS 33.401 [18].
SgNB Security Key | [6 empty] | M |  | BIT STRING (SIZE(256)) | The S-KgNB which is provided by the MeNB, see TS 33.401 [18]. | YES | reject
SgNB UE Aggregate Maximum Bit Rate | [6 empty] | M |  |  | The UE Aggregate Maximum Bit Rate is split into MeNB UE Aggregate Maximum Bit Rate and SgNB UE Aggregate Maximum Bit Rate which are enforced by MeNB and en-gNB respectively. | YES | reject
| UE Aggregate Maximum Bit Rate Downlink | [5 empty] | M |  | INTEGER (0..10,000,000,000) | If the Extended UE Aggregate Maximum Bit Rate Downlink IE is included, the UE Aggregate Maximum Bit Rate Downlink IE shall be ignored. | – | –
| UE Aggregate Maximum Bit Rate Uplink | [5 empty] | M |  | INTEGER (0..10,000,000,000) | If the Extended UE Aggregate Maximum Bit Rate Uplink IE is included, the UE Aggregate Maximum Bit Rate Uplink IE shall be ignored. | – | –
| Extended UE Aggregate Maximum Bit Rate Downlink | [5 empty] | O |  | INTEGER (10,000,000,001..4,000,000,000,000,...) | UE Aggregate Maximum Bit Rate in DL. Details in TS 23.401 [12]. | – | –
| Extended UE Aggregate Maximum Bit Rate Uplink | [5 empty] | O |  | INTEGER (10,000,000,001..4,000,000,000,000,...) | UE Aggregate Maximum Bit Rate in UL. Details in TS 23.401 [12]. | – | –
Selected PLMN | [6 empty] | O |  | OCTET STRING (3) | The selected PLMN of the SCG in the en-gNB. | YES | ignore
Handover Restriction List | [6 empty] | O |  |  |  | YES | ignore
| Serving PLMN | [5 empty] | M |  | OCTET STRING (3) | - digits 0 to 9, encoded 0000 to 1001, - 1111 used as filler digit, two digits per octet, - bits 4 to 1 of octet n encoding digit 2n-1 - bits 8 to 5 of octet n encoding digit 2n -The PLMN identity consists of 3 digits from MCC followed by either -a filler digit plus 2 digits from MNC (in case of 2 digit MNC) or -3 digits from MNC (in case of a 3 digit MNC). | – | –
| Equivalent PLMNs | [6 empty] | 0..<maxnoofEPLMNs> |  | Allowed PLMNs in addition to Serving PLMN. This list corresponds to the list of “equivalent PLMNs list” as defined in TS 24.301 [14]. This list is part of the roaming restriction information. Roaming restrictions apply to PLMNs other than the serving PLMN and Equivalent PLMNs. | – | –
|  | PLMN Identity |  |  |  |  | M |  | OCTET STRING (3) | - digits 0 to 9, encoded 0000 to 1001, - 1111 used as filler digit, two digits per octet, - bits 4 to 1 of octet n encoding digit 2n-1 - bits 8 to 5 of octet n encoding digit 2n -The PLMN identity consists of 3 digits from MCC followed by either -a filler digit plus 2 digits from MNC (in case of 2 digit MNC) or -3 digits from MNC (in case of a 3 digit MNC). | – | –
| Forbidden TAs | [6 empty] | 0..<maxnoofEPLMNsPlusOne> |  | intra E-UTRAN roaming restrictions | – | –
|  | PLMN Identity |  |  |  |  | M |  | OCTET STRING (3) | The PLMN of forbidden TACs | – | –
|  | Forbidden TACs | [5 empty] | 1..<maxnoofForbTACs> |  |  | – | –
|  |  | TAC |  |  |  | M |  | OCTET STRING(2) | The forbidden TAC | – | –
| Forbidden LAs | [6 empty] | 0..<maxnoofEPLMNsPlusOne> |  | inter-3GPP RAT roaming restrictions | – | –
|  | PLMN Identity |  |  |  |  | M |  | OCTET STRING (3) | - digits 0 to 9, encoded 0000 to 1001, - 1111 used as filler digit, two digits per octet, - bits 4 to 1 of octet n encoding digit 2n-1 - bits 8 to 5 of octet n encoding digit 2n -The PLMN identity consists of 3 digits from MCC followed by either -a filler digit plus 2 digits from MNC (in case of 2 digit MNC) or -3 digits from MNC (in case of a 3 digit MNC). | – | –
|  | Forbidden LACs | [5 empty] | 1..<maxnoofForbLACs> |  |  | – | –
|  |  | LAC |  |  |  | M |  | OCTET STRING(2) |  | – | –
| Forbidden inter RATs | [5 empty] | O |  | ENUMERATED(ALL, GERAN, UTRAN, CDMA2000, …,GERAN and UTRAN, CDMA2000 and UTRAN) | inter-3GPP and 3GPP2 RAT access restrictions. “ALL” means that all RATs mentioned in the enumeration of this IE are restricted. | – | –
| NR restriction | [5 empty] | O |  | ENUMERATED(NRrestricted, …) | Restriction to use NR. | YES | ignore
| Core Network Type Restrictions | [6 empty] | 0..<maxnoofEPLMNsPlusOne> |  | Core network type restriction information as specified in TS 23.501 [38].
|  | PLMN Identity | [6 empty] | OCTET STRING (3) | The PLMN of forbidden core network.
|  | Core Network Type | [6 empty] | ENUMERATED (5GCForbiddden, …) | The indication indicates whether UE is allowed to connect to 5GC for this PLMN.
E-RABs To Be Added List | [7 empty] | 1 |  |  | YES | reject
| E-RABs To Be Added Item | [6 empty] | 1 .. <maxnoof Bearers> |  |  | EACH | reject
|  | E-RAB ID |  |  |  |  | M |  | INTEGER (0..15, ...) |  | –
|  | DRB ID |  |  |  |  | M |  | INTEGER (1.. 32) |  | –
|  | EN-DC Resource Configuration |  |  |  |  | M |  |  | Indicates the PDCP and Lower Layer MCG/SCG configuration. | –
|  |  | PDCP at SgNB |  |  |  | M |  | ENUMERATED (present, not present) |  | –
|  |  | MCG resources |  |  |  | M |  | ENUMERATED (present, not present) |  | –
|  |  | SCG resources |  |  |  | M |  | ENUMERATED (present, not present) |  | –
|  | CHOICE Resource Configuration |  |  |  |  | M
|  |  | PDCP present in SN | [6 empty] | This choice tag is used if the PDCP at SgNB IE in the EN-DC Resource Configuration IE is set to the value "present".
|  |  |  | Full E-RAB Level QoS Parameters |  |  | M |  |  | Includes the E-RAB level QoS parameters as received on S1-MME. | –
[5 empty] | QCI |  | M |  | INTEGER (0..255) | QoS Class Identifier defined in TS 23.401 [12]. Logical range and coding specified in TS 23.203 [13]. | – | –
[5 empty] | Allocation and Retention Priority |  | M |  |  |  | – | –
[6 empty] | Priority Level | M |  | INTEGER (0..15) | Desc.: This IE should be understood as “priority of allocation and retention” (see TS 23.401 [12]). Usage: Value 15 means “no priority”. Values between 1 and 14 are ordered in decreasing order of priority, i.e. 1 is the highest and 14 the lowest. Value 0 shall be treated as a logical error if received.
[6 empty] | Pre-emption Capability | M |  | ENUMERATED(shall not trigger pre-emption, may trigger pre-emption) | Descr.: This IE indicates the pre-emption capability of the request on other E-RABs Usage: The E-RAB shall not pre-empt other E-RABs or, the E-RAB may pre-empt other E-RABs The Pre-emption Capability indicator applies to the allocation of resources for an E-RAB and as such it provides the trigger to the pre-emption procedures/processes of the eNB.
[6 empty] | Pre-emption Vulnerability | M |  | ENUMERATED(not pre-emptable, pre-emptable) | Desc.: This IE indicates the vulnerability of the E-RAB to pre-emption of other E-RABs. Usage: The E-RAB shall not be pre-empted by other E-RABs or the E-RAB may be pre-empted by other RABs. Pre-emption Vulnerability indicator applies for the entire duration of the E-RAB, unless modified, and as such indicates whether the E-RAB is a target of the pre-emption procedures/processes of the eNB.
[5 empty] | GBR QoS Information |  | O |  |  | This IE applies to GBR bearers only and shall be ignored otherwise. | – | –
[6 empty] | E-RAB Maximum Bit Rate Downlink | M |  | INTEGER (0..10,000,000,000) | Maximum Bit Rate in DL (i.e. from EPC to E-UTRAN) for the bearer. Details in TS 23.401 [12]. If the Extended E-RAB Maximum Bit Rate Downlink IE is included, the E-RAB Maximum Bit Rate Downlink IE shall be ignored. | – | –
[6 empty] | E-RAB Maximum Bit Rate Uplink | M |  | INTEGER (0..10,000,000,000) | Maximum Bit Rate in UL (i.e. from E-UTRAN to EPC) for the bearer. Details in TS 23.401 [12]. If the Extended E-RAB Maximum Bit Rate Uplink IE is included, the E-RAB Maximum Bit Rate Uplink IE shall be ignored. | – | –
[6 empty] | E-RAB Guaranteed Bit Rate Downlink | M |  | INTEGER (0..10,000,000,000) | Guaranteed Bit Rate (provided that there is data to deliver) in DL (i.e. from EPC to E-UTRAN) for the bearer. Details in TS 23.401 [12]. If the Extended E-RAB Guaranteed Bit Rate Downlink IE is included, the E-RAB Guaranteed Bit Rate Downlink IE shall be ignored. | – | –
[6 empty] | E-RAB Guaranteed Bit Rate Uplink | M |  | INTEGER (0..10,000,000,000) | Guaranteed Bit Rate (provided that there is data to deliver) in UL (i.e. from E-UTRAN to EPC) for the bearer. Details in TS 23.401 [12]. If the Extended E-RAB Guaranteed Bit Rate Uplink IE is included, the E-RAB Guaranteed Bit Rate Uplink IE shall be ignored. | – | –
[6 empty] | Extended E-RAB Maximum Bit Rate Downlink | O |  | INTEGER (10,000,000,001..4,000,000,000,000,...) | Maximum Bit Rate in DL (i.e. from EPC to E-UTRAN) for the bearer. Details in TS 23.401 [12]. | – | –
[6 empty] | Extended E-RAB Maximum Bit Rate Uplink | O |  | INTEGER (10,000,000,001..4,000,000,000,000,...) | Maximum Bit Rate in UL (i.e. from E-UTRAN to EPC) for the bearer. Details in TS 23.401 [12]. | – | –
[6 empty] | Extended E-RAB Guaranteed Bit Rate Downlink | O |  | INTEGER (10,000,000,001..4,000,000,000,000,...) | Guaranteed Bit Rate (provided that there is data to deliver) in DL (i.e. from EPC to E-UTRAN) for the bearer. Details in TS 23.401 [12]. | – | –
[6 empty] | Extended E-RAB Guaranteed Bit Rate Uplink | O |  | INTEGER (10,000,000,001..4,000,000,000,000,...) | Guaranteed Bit Rate (provided that there is data to deliver) in UL (i.e. from E-UTRAN to EPC) for the bearer. Details in TS 23.401 [12]. | – | –
[5 empty] | Downlink Maximum Packet Loss Rate |  | O |  | INTEGER(0..1000) | This IE applies only to bearers with specific QCI (see TS 23.401 [12]) and indicates the maximum allowed packet loss rate for downlink as specified in TS 23.401 [12]. | YES | ignore
[5 empty] | Uplink Maximum Packet Loss Rate |  | O |  | INTEGER(0..1000) | This IE applies only to bearers with specific QCI (see TS 23.401 [12]) and indicates the maximum allowed packet loss rate for uplink as specified in TS 23.401 [12]. | YES | ignore
|  |  |  | Maximum MCG admittable E-RAB Level QoS Parameters |  |  | C-ifMCGandSCGpresent_GBR |  |  | Includes the GBR QoS Information admittable by the MCG. | –
[5 empty] | E-RAB Maximum Bit Rate Downlink |  | M |  | INTEGER (0..10,000,000,000) | Maximum Bit Rate in DL (i.e. from EPC to E-UTRAN) for the bearer. Details in TS 23.401 [12]. If the Extended E-RAB Maximum Bit Rate Downlink IE is included, the E-RAB Maximum Bit Rate Downlink IE shall be ignored. | – | –
[5 empty] | E-RAB Maximum Bit Rate Uplink |  | M |  | INTEGER (0..10,000,000,000) | Maximum Bit Rate in UL (i.e. from E-UTRAN to EPC) for the bearer. Details in TS 23.401 [12]. If the Extended E-RAB Maximum Bit Rate Uplink IE is included, the E-RAB Maximum Bit Rate Uplink IE shall be ignored. | – | –
[5 empty] | E-RAB Guaranteed Bit Rate Downlink |  | M |  | INTEGER (0..10,000,000,000) | Guaranteed Bit Rate (provided that there is data to deliver) in DL (i.e. from EPC to E-UTRAN) for the bearer. Details in TS 23.401 [12]. If the Extended E-RAB Guaranteed Bit Rate Downlink IE is included, the E-RAB Guaranteed Bit Rate Downlink IE shall be ignored. | – | –
[5 empty] | E-RAB Guaranteed Bit Rate Uplink |  | M |  | INTEGER (0..10,000,000,000) | Guaranteed Bit Rate (provided that there is data to deliver) in UL (i.e. from E-UTRAN to EPC) for the bearer. Details in TS 23.401 [12]. If the Extended E-RAB Guaranteed Bit Rate Uplink IE is included, the E-RAB Guaranteed Bit Rate Uplink IE shall be ignored. | – | –
[5 empty] | Extended E-RAB Maximum Bit Rate Downlink |  | O |  | INTEGER (10,000,000,001..4,000,000,000,000,...) | Maximum Bit Rate in DL (i.e. from EPC to E-UTRAN) for the bearer. Details in TS 23.401 [12]. | – | –
[5 empty] | Extended E-RAB Maximum Bit Rate Uplink |  | O |  | INTEGER (10,000,000,001..4,000,000,000,000,...) | Maximum Bit Rate in UL (i.e. from E-UTRAN to EPC) for the bearer. Details in TS 23.401 [12]. | – | –
[5 empty] | Extended E-RAB Guaranteed Bit Rate Downlink |  | O |  | INTEGER (10,000,000,001..4,000,000,000,000,...) | Guaranteed Bit Rate (provided that there is data to deliver) in DL (i.e. from EPC to E-UTRAN) for the bearer. Details in TS 23.401 [12]. | – | –
[5 empty] | Extended E-RAB Guaranteed Bit Rate Uplink |  | O |  | INTEGER (10,000,000,001..4,000,000,000,000,...) | Guaranteed Bit Rate (provided that there is data to deliver) in UL (i.e. from E-UTRAN to EPC) for the bearer. Details in TS 23.401 [12]. | – | –
|  |  |  | DL Forwarding |  |  | O |  | ENUMERATED (DL forwarding proposed, …) |  | –
|  |  |  | MeNB DL GTP TEID at MCG |  |  | C-ifMCGpresent |  |  | MeNB endpoint of the X2-U transport bearer at MCG. For delivery of DL PDCP PDUs. | –
[5 empty] | Transport Layer Address |  | M |  | BIT STRING (1..160, ...) | For details on the Transport Layer Address, see TS 36.424 [8], TS 36.414 [19] | – | –
[5 empty] | GTP TEID |  | M |  | OCTET STRING (4) | For details and range, see TS 29.281 [26] | – | –
|  |  |  | S1 UL GTP Tunnel Endpoint |  |  | M |  |  | SGW endpoint of the S1-U transport bearer. For delivery of UL PDUs from the en-gNB. | –
[5 empty] | Transport Layer Address |  | M |  | BIT STRING (1..160, ...) | For details on the Transport Layer Address, see TS 36.424 [8], TS 36.414 [19] | – | –
[5 empty] | GTP TEID |  | M |  | OCTET STRING (4) | For details and range, see TS 29.281 [26] | – | –
|  |  | PDCP not present in SN | [6 empty] | This choice tag is used if the PDCP at SgNB IE in the EN-DC Resource Configuration IE is set to the value "not present".
|  |  |  | Requested SCG E-RAB Level QoS Parameters |  |  | M |  |  | Includes E-RAB level QoS parameters requested to be provided by the SCG. | –
[5 empty] | QCI |  | M |  | INTEGER (0..255) | QoS Class Identifier defined in TS 23.401 [12]. Logical range and coding specified in TS 23.203 [13]. | – | –
[5 empty] | Allocation and Retention Priority |  | M |  |  |  | – | –
[6 empty] | Priority Level | M |  | INTEGER (0..15) | Desc.: This IE should be understood as “priority of allocation and retention” (see TS 23.401 [12]). Usage: Value 15 means “no priority”. Values between 1 and 14 are ordered in decreasing order of priority, i.e. 1 is the highest and 14 the lowest. Value 0 shall be treated as a logical error if received.
[6 empty] | Pre-emption Capability | M |  | ENUMERATED(shall not trigger pre-emption, may trigger pre-emption) | Descr.: This IE indicates the pre-emption capability of the request on other E-RABs Usage: The E-RAB shall not pre-empt other E-RABs or, the E-RAB may pre-empt other E-RABs The Pre-emption Capability indicator applies to the allocation of resources for an E-RAB and as such it provides the trigger to the pre-emption procedures/processes of the eNB.
[6 empty] | Pre-emption Vulnerability | M |  | ENUMERATED(not pre-emptable, pre-emptable) | Desc.: This IE indicates the vulnerability of the E-RAB to pre-emption of other E-RABs. Usage: The E-RAB shall not be pre-empted by other E-RABs or the E-RAB may be pre-empted by other RABs. Pre-emption Vulnerability indicator applies for the entire duration of the E-RAB, unless modified, and as such indicates whether the E-RAB is a target of the pre-emption procedures/processes of the eNB.
[5 empty] | GBR QoS Information |  | O |  |  | This IE applies to GBR bearers only and shall be ignored otherwise. | – | –
[6 empty] | E-RAB Maximum Bit Rate Downlink | M |  | INTEGER (0..10,000,000,000) | Maximum Bit Rate in DL (i.e. from EPC to E-UTRAN) for the bearer. Details in TS 23.401 [12]. If the Extended E-RAB Maximum Bit Rate Downlink IE is included, the E-RAB Maximum Bit Rate Downlink IE shall be ignored. | – | –
[6 empty] | E-RAB Maximum Bit Rate Uplink | M |  | INTEGER (0..10,000,000,000) | Maximum Bit Rate in UL (i.e. from E-UTRAN to EPC) for the bearer. Details in TS 23.401 [12]. If the Extended E-RAB Maximum Bit Rate Uplink IE is included, the E-RAB Maximum Bit Rate Uplink IE shall be ignored. | – | –
[6 empty] | E-RAB Guaranteed Bit Rate Downlink | M |  | INTEGER (0..10,000,000,000) | Guaranteed Bit Rate (provided that there is data to deliver) in DL (i.e. from EPC to E-UTRAN) for the bearer. Details in TS 23.401 [12]. If the Extended E-RAB Guaranteed Bit Rate Downlink IE is included, the E-RAB Guaranteed Bit Rate Downlink IE shall be ignored. | – | –
[6 empty] | E-RAB Guaranteed Bit Rate Uplink | M |  | INTEGER (0..10,000,000,000) | Guaranteed Bit Rate (provided that there is data to deliver) in UL (i.e. from E-UTRAN to EPC) for the bearer. Details in TS 23.401 [12]. If the Extended E-RAB Guaranteed Bit Rate Uplink IE is included, the E-RAB Guaranteed Bit Rate Uplink IE shall be ignored. | – | –
[6 empty] | Extended E-RAB Maximum Bit Rate Downlink | O |  | INTEGER (10,000,000,001..4,000,000,000,000,...) | Maximum Bit Rate in DL (i.e. from EPC to E-UTRAN) for the bearer. Details in TS 23.401 [12]. | – | –
[6 empty] | Extended E-RAB Maximum Bit Rate Uplink | O |  | INTEGER (10,000,000,001..4,000,000,000,000,...) | Maximum Bit Rate in UL (i.e. from E-UTRAN to EPC) for the bearer. Details in TS 23.401 [12]. | – | –
[6 empty] | Extended E-RAB Guaranteed Bit Rate Downlink | O |  | INTEGER (10,000,000,001..4,000,000,000,000,...) | Guaranteed Bit Rate (provided that there is data to deliver) in DL (i.e. from EPC to E-UTRAN) for the bearer. Details in TS 23.401 [12]. | – | –
[6 empty] | Extended E-RAB Guaranteed Bit Rate Uplink | O |  | INTEGER (10,000,000,001..4,000,000,000,000,...) | Guaranteed Bit Rate (provided that there is data to deliver) in UL (i.e. from E-UTRAN to EPC) for the bearer. Details in TS 23.401 [12]. | – | –
[5 empty] | Downlink Maximum Packet Loss Rate |  | O |  | INTEGER(0..1000) | This IE applies only to bearers with specific QCI (see TS 23.401 [12]) and indicates the maximum allowed packet loss rate for downlink as specified in TS 23.401 [12]. | YES | ignore
[5 empty] | Uplink Maximum Packet Loss Rate |  | O |  | INTEGER(0..1000) | This IE applies only to bearers with specific QCI (see TS 23.401 [12]) and indicates the maximum allowed packet loss rate for uplink as specified in TS 23.401 [12]. | YES | ignore
|  |  |  | MeNB UL GTP TEID at PDCP |  |  | M |  |  | MeNB endpoint of the X2-U transport bearer. For delivery of UL PDCP PDUs. | –
[5 empty] | Transport Layer Address |  | M |  | BIT STRING (1..160, ...) | For details on the Transport Layer Address, see TS 36.424 [8], TS 36.414 [19] | – | –
[5 empty] | GTP TEID |  | M |  | OCTET STRING (4) | For details and range, see TS 29.281 [26] | – | –
|  |  |  | Secondary MeNB UL GTP TEID at PDCP |  |  | O |  |  | MeNB endpoint of the X2-U transport bearer. For delivery of UL PDCP PDUs in case of PDCP duplication. | –
[5 empty] | Transport Layer Address |  | M |  | BIT STRING (1..160, ...) | For details on the Transport Layer Address, see TS 36.424 [8], TS 36.414 [19] | – | –
[5 empty] | GTP TEID |  | M |  | OCTET STRING (4) | For details and range, see TS 29.281 [26] | – | –
|  |  |  | RLC Mode |  |  | M |  | ENUMERATED ( RLC-AM, RLC-UM) | Indicates the RLC mode. | –
|  |  |  | UL configuration |  |  | C-ifMCGandSCGpresent |  | ENUMERATED (no-data, shared, only, ...) | Information about UL usage in the en-gNB. | –
MeNB to SgNB Container | [6 empty] | M |  | OCTET STRING | Includes the CG-ConfigInfo message as defined in TS 38.331 [31]. | YES | reject
SgNB UE X2AP ID | [6 empty] | O |  | INTEGER (0.. 2^(32 )-1) | Allocated at the en-gNB. | YES | reject
Expected UE Behaviour | [6 empty] | O |  |  |  | YES | ignore
| Expected UE Activity Behaviour | [5 empty] | M
|  | Expected Activity Period |  |  |  |  | O |  | INTEGER (1..30¦40¦50¦60¦80¦ 100¦120¦150¦180¦ 181, ...) | If this IE is set to "181" the expected activity time is longer than 180 seconds. The remaining values indicate the expected activity time in [seconds].
|  | Expected Idle Period |  |  |  |  | O |  | INTEGER (1..30¦40¦50¦60¦80¦ 100¦120¦150¦180¦ 181, ...) | If this IE is set to "181" the expected idle time is longer than 180 seconds. The remaining values indicate the expected idle time in [seconds].
|  | Source of UE Activity Behaviour Information |  |  |  |  | O |  | ENUMERATED (subscription information, statistics, ...) | If "subscription information" is indicated, the information contained in the Expected Activity Period IE and the Expected Idle Period IE, if present, is derived from subscription information. If "statistics" is indicated, the information contained in the Expected Activity Period IE and the Expected Idle Period IE, if present, is derived from statistical information.
| Expected HO Interval | [5 empty] | O |  | ENUMERATED (sec15, sec30, sec60, sec90, sec120, sec180, long-time, …) | Indicates the expected time interval between inter-eNB handovers. If "long-time" is included, the interval between inter-eNB handovers is expected to be longer than 180 seconds.
MeNB UE X2AP ID Extension | [6 empty] | O |  | INTEGER (0..4095,…) | Allocated at the MeNB. | YES | reject
Requested split SRBs | [6 empty] | O |  | ENUMERATED (srb1, srb2, srb1&2, ...) | Indicates that resources for Split SRB are requested. | YES | reject
MeNB Resource Coordination Information | [6 empty] | O |  |  | Information used to coordinate resources utilisation between MeNB and en-gNB. | YES | ignore
| EUTRA Cell ID | [5 empty] | M
|  | PLMN Identity |  |  |  |  | M |  | OCTET STRING (3) | - digits 0 to 9, encoded 0000 to 1001, - 1111 used as filler digit, two digits per octet, - bits 4 to 1 of octet n encoding digit 2n-1 - bits 8 to 5 of octet n encoding digit 2n -The PLMN identity consists of 3 digits from MCC followed by either -a filler digit plus 2 digits from MNC (in case of 2 digit MNC) or -3 digits from MNC (in case of a 3 digit MNC). | – | –
|  | E-UTRAN Cell Identifier |  |  |  |  | M |  | BIT STRING (28) | The leftmost bits of the E-UTRAN Cell Identifier IE value correspond to the value of the eNB ID IE contained in the Global eNB ID IE (defined in section 9.2.22) identifying the eNB that controls the cell. | – | –
| UL Coordination Information | [5 empty] | M |  | BIT STRING (6..4400, …) | Each position in the bitmap represents a PRB pair in a subframe; value "0" indicates "resource not intended to be used for transmission", value "1" indicates "resource intended to be used for transmission ". The bit string spans from the first PRB pair of the first represented subframe to the last PRB pair of the same subframe and then moves to the following PRBs in the following subframes in the same order. Each position is applicable only in positions corresponding to UL subframes. The bit string may span across multiple contiguous subframes (maximum 40). The first position of the UL Coordination Information corresponds to subframe 0 in a radio frame where SFN = 0. The length of the bit string is an integer multiple of . is defined in TS 36.211 [10]. The UL Coordination Information is continuously repeated.
| DL Coordination Information | [5 empty] | O |  | BIT STRING (6..4400, …) | Each position in the bitmap represents a PRB pair in a subframe; value "0" indicates "resource not intended to be used for transmission", value "1" indicates "resource intended to be used for transmission ". The bit string spans from the first PRB pair of the first represented subframe to the last PRB pair of the same subframe and then moves to the following PRBs in the following subframes in the same order. Each position is applicable only in positions corresponding to DL subframes. The bit string may span across multiple contiguous subframes (maximum 40). The first position of the DL Coordination Information corresponds to the receiving node’s subframe 0 in a receiving node’s radio frame where SFN = 0. The length of the bit string is an integer multiple of . is defined in TS 36.211 [10]. The DL Coordination Information is continuously repeated.
SGNB Addition Trigger Indication | [6 empty] | O |  | ENUMERATED (SN change, inter-eNB HO, intra-eNB HO, ...) | This IE indicates the trigger for SGNB Addition procedure. | YES | reject
Subscriber Profile ID for RAT/Frequency priority | [6 empty] | O |  | INTEGER (1..256) |  | YES | ignore
MeNB Cell ID | [6 empty] | M |  |  | Indicates the cell ID for PCell in MeNB. | YES | reject
| PLMN Identity | [5 empty] | M |  | OCTET STRING (3) | - digits 0 to 9, encoded 0000 to 1001, - 1111 used as filler digit, two digits per octet, - bits 4 to 1 of octet n encoding digit 2n-1 - bits 8 to 5 of octet n encoding digit 2n -The PLMN identity consists of 3 digits from MCC followed by either -a filler digit plus 2 digits from MNC (in case of 2 digit MNC) or -3 digits from MNC (in case of a 3 digit MNC). | – | –
| E-UTRAN Cell Identifier | [5 empty] | M |  | BIT STRING (28) | The leftmost bits of the E-UTRAN Cell Identifier IE value correspond to the value of the eNB ID IE contained in the Global eNB ID IE (defined in section 9.2.22) identifying the eNB that controls the cell. | – | –

## 9.1.4.2 SGNB ADDITION REQUEST
SGNB ADDITION REQUEST ACKNOWLEDGE
IE/Group Name | [6 empty] | Presence | Range | IE type and reference | Semantics description | Criticality | Assigned Criticality
Message Type | [6 empty] | M |  |  |  | YES | reject
| Procedure Code | [5 empty] | M |  | INTEGER (0..255)
| Type of Message | [5 empty] | M |  | CHOICE (Initiating Message, Successful Outcome, Unsuccessful Outcome, …)
MeNB UE X2AP ID | [6 empty] | M |  | INTEGER (0..4095) | Allocated at the MeNB. | YES | reject
SgNB UE X2AP ID | [6 empty] | M |  | INTEGER (0.. 2^(32 )-1) | Allocated at the en-gNB. | YES | reject
E-RABs Admitted To Be Added List | [7 empty] | 1 |  |  | YES | ignore
| E-RABs Admitted To Be Added Item | [6 empty] | 1 .. <maxnoof Bearers> |  |  | EACH | ignore
|  | E-RAB ID |  |  |  |  | M |  | INTEGER (0..15, ...) |  | –
|  | EN-DC Resource Configuration |  |  |  |  | M |  |  | Indicates the PDCP and Lower Layer MCG/SCG configuration. | –
|  |  | PDCP at SgNB |  |  |  | M |  | ENUMERATED (present, not present) |  | –
|  |  | MCG resources |  |  |  | M |  | ENUMERATED (present, not present) |  | –
|  |  | SCG resources |  |  |  | M |  | ENUMERATED (present, not present) |  | –
|  | CHOICE Resource Configuration |  |  |  |  | M
|  |  | PDCP present in SN | [6 empty] | This choice tag is used if the PDCP at SgNB IE in the EN-DC Resource Configuration IE is set to the value "present".
|  |  |  | S1 DL GTP TEID at the SgNB |  |  | M |  |  | en-gNB endpoint of the S1 transport bearer. For delivery of DL PDUs. | –
[5 empty] | Transport Layer Address |  | M |  | BIT STRING (1..160, ...) | For details on the Transport Layer Address, see TS 36.424 [8], TS 36.414 [19] | – | –
[5 empty] | GTP TEID |  | M |  | OCTET STRING (4) | For details and range, see TS 29.281 [26] | – | –
|  |  |  | SgNB UL GTP TEID at PDCP |  |  | C-ifMCGpresent |  |  | en-gNB endpoint of the X2-U transport bearer at PDCP. For delivery of UL PDCP PDUs. | –
[5 empty] | Transport Layer Address |  | M |  | BIT STRING (1..160, ...) | For details on the Transport Layer Address, see TS 36.424 [8], TS 36.414 [19] | – | –
[5 empty] | GTP TEID |  | M |  | OCTET STRING (4) | For details and range, see TS 29.281 [26] | – | –
|  |  |  | RLC Mode |  |  | C-ifMCGpresent |  | ENUMERATED ( RLC-AM, RLC-UM) | Indicates the RLC mode. | –
|  |  |  | DL Forwarding GTP Tunnel Endpoint |  |  | O |  |  | Identifies the X2 transport bearer used for forwarding of DL PDUs | –
[5 empty] | Transport Layer Address |  | M |  | BIT STRING (1..160, ...) | For details on the Transport Layer Address, see TS 36.424 [8], TS 36.414 [19] | – | –
[5 empty] | GTP TEID |  | M |  | OCTET STRING (4) | For details and range, see TS 29.281 [26] | – | –
|  |  |  | UL Forwarding GTP Tunnel Endpoint |  |  | O |  |  | Identifies the X2 transport bearer used for forwarding of UL PDUs | –
[5 empty] | Transport Layer Address |  | M |  | BIT STRING (1..160, ...) | For details on the Transport Layer Address, see TS 36.424 [8], TS 36.414 [19] | – | –
[5 empty] | GTP TEID |  | M |  | OCTET STRING (4) | For details and range, see TS 29.281 [26] | – | –
|  |  |  | Requested MCG E-RAB Level QoS Parameters |  |  | C-ifMCGandSCGpresent_GBRpresent |  |  | Includes E-RAB level QoS parameters requested to be provided by the MCG. | –
[5 empty] | QCI |  | M |  | INTEGER (0..255) | QoS Class Identifier defined in TS 23.401 [12]. Logical range and coding specified in TS 23.203 [13]. | – | –
[5 empty] | Allocation and Retention Priority |  | M |  |  |  | – | –
[6 empty] | Priority Level | M |  | INTEGER (0..15) | Desc.: This IE should be understood as “priority of allocation and retention” (see TS 23.401 [12]). Usage: Value 15 means “no priority”. Values between 1 and 14 are ordered in decreasing order of priority, i.e. 1 is the highest and 14 the lowest. Value 0 shall be treated as a logical error if received.
[6 empty] | Pre-emption Capability | M |  | ENUMERATED(shall not trigger pre-emption, may trigger pre-emption) | Descr.: This IE indicates the pre-emption capability of the request on other E-RABs Usage: The E-RAB shall not pre-empt other E-RABs or, the E-RAB may pre-empt other E-RABs The Pre-emption Capability indicator applies to the allocation of resources for an E-RAB and as such it provides the trigger to the pre-emption procedures/processes of the eNB.
[6 empty] | Pre-emption Vulnerability | M |  | ENUMERATED(not pre-emptable, pre-emptable) | Desc.: This IE indicates the vulnerability of the E-RAB to pre-emption of other E-RABs. Usage: The E-RAB shall not be pre-empted by other E-RABs or the E-RAB may be pre-empted by other RABs. Pre-emption Vulnerability indicator applies for the entire duration of the E-RAB, unless modified, and as such indicates whether the E-RAB is a target of the pre-emption procedures/processes of the eNB.
[5 empty] | GBR QoS Information |  | O |  |  | This IE applies to GBR bearers only and shall be ignored otherwise. | – | –
[6 empty] | E-RAB Maximum Bit Rate Downlink | M |  | INTEGER (0..10,000,000,000) | Maximum Bit Rate in DL (i.e. from EPC to E-UTRAN) for the bearer. Details in TS 23.401 [12]. If the Extended E-RAB Maximum Bit Rate Downlink IE is included, the E-RAB Maximum Bit Rate Downlink IE shall be ignored. | – | –
[6 empty] | E-RAB Maximum Bit Rate Uplink | M |  | INTEGER (0..10,000,000,000) | Maximum Bit Rate in UL (i.e. from E-UTRAN to EPC) for the bearer. Details in TS 23.401 [12]. If the Extended E-RAB Maximum Bit Rate Uplink IE is included, the E-RAB Maximum Bit Rate Uplink IE shall be ignored. | – | –
[6 empty] | E-RAB Guaranteed Bit Rate Downlink | M |  | INTEGER (0..10,000,000,000) | Guaranteed Bit Rate (provided that there is data to deliver) in DL (i.e. from EPC to E-UTRAN) for the bearer. Details in TS 23.401 [12]. If the Extended E-RAB Guaranteed Bit Rate Downlink IE is included, the E-RAB Guaranteed Bit Rate Downlink IE shall be ignored. | – | –
[6 empty] | E-RAB Guaranteed Bit Rate Uplink | M |  | INTEGER (0..10,000,000,000) | Guaranteed Bit Rate (provided that there is data to deliver) in UL (i.e. from E-UTRAN to EPC) for the bearer. Details in TS 23.401 [12]. If the Extended E-RAB Guaranteed Bit Rate Uplink IE is included, the E-RAB Guaranteed Bit Rate Uplink IE shall be ignored. | – | –
[6 empty] | Extended E-RAB Maximum Bit Rate Downlink | O |  | INTEGER (10,000,000,001..4,000,000,000,000,...) | Maximum Bit Rate in DL (i.e. from EPC to E-UTRAN) for the bearer. Details in TS 23.401 [12]. | – | –
[6 empty] | Extended E-RAB Maximum Bit Rate Uplink | O |  | INTEGER (10,000,000,001..4,000,000,000,000,...) | Maximum Bit Rate in UL (i.e. from E-UTRAN to EPC) for the bearer. Details in TS 23.401 [12]. | – | –
[6 empty] | Extended E-RAB Guaranteed Bit Rate Downlink | O |  | INTEGER (10,000,000,001..4,000,000,000,000,...) | Guaranteed Bit Rate (provided that there is data to deliver) in DL (i.e. from EPC to E-UTRAN) for the bearer. Details in TS 23.401 [12]. | – | –
[6 empty] | Extended E-RAB Guaranteed Bit Rate Uplink | O |  | INTEGER (10,000,000,001..4,000,000,000,000,...) | Guaranteed Bit Rate (provided that there is data to deliver) in UL (i.e. from E-UTRAN to EPC) for the bearer. Details in TS 23.401 [12]. | – | –
[5 empty] | Downlink Maximum Packet Loss Rate |  | O |  | INTEGER(0..1000) | This IE applies only to bearers with specific QCI (see TS 23.401 [12]) and indicates the maximum allowed packet loss rate for downlink as specified in TS 23.401 [12]. | YES | ignore
[5 empty] | Uplink Maximum Packet Loss Rate |  | O |  | INTEGER(0..1000) | This IE applies only to bearers with specific QCI (see TS 23.401 [12]) and indicates the maximum allowed packet loss rate for uplink as specified in TS 23.401 [12]. | YES | ignore
|  |  |  | UL configuration |  |  | C-ifMCGandSCGpresent |  | ENUMERATED (no-data, shared, only, ...) | Information about UL usage in the MeNB. | –
|  |  | PDCP not present in SN | [6 empty] | This choice tag is used if the PDCP at SgNB IE in the EN-DC Resource Configuration IE is set to the value "not present".
|  |  |  | SgNB DL GTP TEID at SCG |  |  | M |  |  | SgNB endpoint of the X2-U transport bearer at the SCG. For delivery of DL PDCP PDUs. | – | –
[5 empty] | Transport Layer Address |  | M |  | BIT STRING (1..160, ...) | For details on the Transport Layer Address, see TS 36.424 [8], TS 36.414 [19] | – | –
[5 empty] | GTP TEID |  | M |  | OCTET STRING (4) | For details and range, see TS 29.281 [26] | – | –
|  |  |  | Secondary SgNB DL GTP TEID at SCG |  |  | O |  |  | SgNB endpoint of the X2-U transport bearer at the SCG. For delivery of DL PDCP PDUs in case of PDCP duplication | – | –
[5 empty] | Transport Layer Address |  | M |  | BIT STRING (1..160, ...) | For details on the Transport Layer Address, see TS 36.424 [8], TS 36.414 [19] | – | –
[5 empty] | GTP TEID |  | M |  | OCTET STRING (4) | For details and range, see TS 29.281 [26] | – | –
E-RABs Not Admitted List | [6 empty] | O |  |  | A value for E-RAB ID shall only be present once in E-RABs Admitted List IE and in E-RABs Not Admitted List IE. | YES | ignore
| E-RAB List Item | [6 empty] | 1..<maxnoofBearers> |  |  | EACH | ignore
|  | E-RAB ID |  |  |  |  | M |  | INTEGER (0..15, ...) |  | – | –
|  | Cause |  |  |  |  | M |  |  |  | – | –
|  |  | CHOICE Cause Group |  |  |  | M
Radio Network Layer
[5 empty] | Radio Network Layer Cause |  | M |  | ENUMERATED (Handover Desirable for Radio Reasons, Time Critical Handover, Resource Optimisation Handover, Reduce Load in Serving Cell, Partial Handover, Unknown New eNB UE X2AP ID, Unknown Old eNB UE X2AP ID, Unknown Pair of UE X2AP ID, HO Target not Allowed, TX2RELOCoverall Expiry, TRELOCprep Expiry, Cell not Available, No Radio Resources Available in Target Cell, Invalid MME Group ID, Unknown MME Code, Encryption And/Or Integrity Protection Algorithms Not Supported, ReportCharacteristicsEmpty, NoReportPeriodicity, ExistingMeasurementID, Unknown eNB Measurement ID, Measurement Temporarily not Available, Unspecified,...,Load Balancing, Handover Optimisation, Value out of allowed range, Multiple E-RAB ID instances, Switch Off Ongoing, Not supported QCI value, Measurement not supported for the object,TDCoverall Expiry, TDCprep Expiry, Action Desirable for Radio Reasons, Reduce Load, Resource Optimisation, Time Critical action, Target not Allowed, No Radio Resources Available, Invalid QoS combination, Encryption Algorithms Not Supported, Procedure cancelled, RRM purpose, Improve user bit rate, User Inactivity, Radio Connection With UE Lost, Failure in the Radio Interface Procedure, Bearer Option not Supported, MCG Mobility, SCG Mobility, Count reaches max value, Unknown Old en-gNB UE X2AP ID, PDCP Overload)
Transport Layer
[5 empty] | Transport Layer Cause |  | M |  | ENUMERATED (Transport Resource Unavailable, Unspecified,...)
Protocol
[5 empty] | Protocol Cause |  | M |  | ENUMERATED (Transfer Syntax Error,Abstract Syntax Error (Reject),Abstract Syntax Error (Ignore and Notify),Message not Compatible with Receiver State,Semantic Error,Unspecified,Abstract Syntax Error (Falsely Constructed Message),...)
Misc
[5 empty] | Miscellaneous Cause |  | M |  | ENUMERATED (Control Processing Overload, Hardware Failure,O&M Intervention,Not enough User Plane Processing Resources,Unspecified,...)
SgNB to MeNB Container | [6 empty] | M |  | OCTET STRING | Includes the CG-Config message as defined in TS 38.331[31]. | YES | reject
Criticality Diagnostics | [6 empty] | O |  |  |  | YES | ignore
| Procedure Code | [5 empty] | O |  | INTEGER (0..255) | Procedure Code is to be used if Criticality Diagnostics is part of Error Indication procedure, and not within the response message of the same procedure that caused the error.
| Triggering Message | [5 empty] | O |  | ENUMERATED(initiating message, successful outcome, unsuccessful outcome) | The Triggering Message is used only if the Criticality Diagnostics is part of Error Indication procedure.
| Procedure Criticality | [5 empty] | O |  | ENUMERATED(reject, ignore, notify) | This Procedure Criticality is used for reporting the Criticality of the Triggering message (Procedure).
| Information Element Criticality Diagnostics | [6 empty] | 0..<maxNrOfErrors>
|  | IE Criticality |  |  |  |  | M |  | ENUMERATED(reject, ignore, notify) | The IE Criticality is used for reporting the criticality of the triggering IE. The value "ignore'" shall not be used.
|  | IE ID |  |  |  |  | M |  | INTEGER (0..65535) | The IE ID of the not understood or missing IE
|  | Type Of Error |  |  |  |  | M |  | ENUMERATED(not understood, missing, …)
MeNB UE X2AP ID Extension | [6 empty] | O |  | INTEGER (0..4095,…) | Allocated at the MeNB | YES | reject
Admitted split SRBs | [6 empty] | O |  | ENUMERATED (srb1, srb2, srb1&2, ...) | Indicates admitted SRBs | YES | reject
SgNB Resource Coordination Information | [6 empty] | O |  |  | Information used to coordinate resources utilisation between en-gNB and MeNB. | YES | ignore
| NR CGI | [5 empty] | M
|  | PLMN Identity |  |  |  |  | M |  | OCTET STRING (3) | - digits 0 to 9, encoded 0000 to 1001, - 1111 used as filler digit, two digits per octet, - bits 4 to 1 of octet n encoding digit 2n-1 - bits 8 to 5 of octet n encoding digit 2n -The PLMN identity consists of 3 digits from MCC followed by either -a filler digit plus 2 digits from MNC (in case of 2 digit MNC) or -3 digits from MNC (in case of a 3 digit MNC).
|  | NR Cell Identity |  |  |  |  | M |  | BIT STRING (36) | The leftmost bits of the NR Cell Identity IE value correspond to the value of the en-gNB ID IE contained in the Global en-gNB ID IE (defined in section 9.2.112) identifying the en-gNB that controls the cell.
| UL Coordination Information | [5 empty] | M |  | BIT STRING (6..4400, …) | Each position in the bitmap represents a PRB pair in a subframe; value "0" indicates "resource not intended to be used for transmission", value "1" indicates "resource intended to be used for transmission ". The bit string spans from the first PRB pair of the first represented subframe to the last PRB pair of the same subframe and then moves to the following PRBs in the following subframes in the same order. Each position is applicable only in positions corresponding to UL subframes. The bit string may span across multiple contiguous subframes (maximum 40). The first position of the UL Coordination Information corresponds to the receiving node’s subframe 0 in a receiving node’s radio frame where SFN = 0. The length of the bit string is an integer multiple of . is defined in TS 36.211 [10]. The UL Coordination Information is continuously repeated.
| DL Coordination Information | [5 empty] | O |  | BIT STRING (6..4400, …) | Each position in the bitmap represents a PRB in a subframe; value "0" indicates "resource not intended to be used for transmission", value "1" indicates "resource intended to be used for transmission ". The bit string spans from the first PRB pair of the first represented subframe to the last PRB pair of the same subframe and then moves to the following PRBs in the following subframes in the same order. Each position is applicable only in positions corresponding to DL subframes. The bit string may span across multiple contiguous subframes (maximum 40). The first position of the DL Coordination Information corresponds to the receiving node’s subframe 0 in a receiving node’s radio frame where SFN = 0. The length of the bit string is an integer multiple of . is defined in TS 36.211 [10]. The DL Coordination Information is continuously repeated.
RRC config indication | [6 empty] | O |  | ENUMERATED (full config, delta config, ...) | Indicates the type of RRC configuration used at the en-gNB. | YES | reject

## 9.1.4.3 SGNB ADDITION REQUEST
SGNB ADDITION REQUEST REJECT
IE/Group Name |  |  |  | Presence | Range | IE type and reference | Semantics description | Criticality | Assigned Criticality
Message Type |  |  |  | M |  |  |  | YES | reject
| Procedure Code |  |  | M |  | INTEGER (0..255)
| Type of Message |  |  | M |  | CHOICE (Initiating Message, Successful Outcome, Unsuccessful Outcome, …)
MeNB UE X2AP ID |  |  |  | M |  | INTEGER (0..4095) | Allocated at the MeNB. | YES | reject
SgNB UE X2AP ID |  |  |  | O |  | INTEGER (0.. 2^(32 )-1) | Allocated at the en-gNB. | YES | reject
Cause |  |  |  | M |  |  |  | YES | ignore
| CHOICE Cause Group |  |  | M
Radio Network Layer
|  |  | Radio Network Layer Cause | M |  | ENUMERATED (Handover Desirable for Radio Reasons, Time Critical Handover, Resource Optimisation Handover, Reduce Load in Serving Cell, Partial Handover, Unknown New eNB UE X2AP ID, Unknown Old eNB UE X2AP ID, Unknown Pair of UE X2AP ID, HO Target not Allowed, TX2RELOCoverall Expiry, TRELOCprep Expiry, Cell not Available, No Radio Resources Available in Target Cell, Invalid MME Group ID, Unknown MME Code, Encryption And/Or Integrity Protection Algorithms Not Supported, ReportCharacteristicsEmpty, NoReportPeriodicity, ExistingMeasurementID, Unknown eNB Measurement ID, Measurement Temporarily not Available, Unspecified,...,Load Balancing, Handover Optimisation, Value out of allowed range, Multiple E-RAB ID instances, Switch Off Ongoing, Not supported QCI value, Measurement not supported for the object,TDCoverall Expiry, TDCprep Expiry, Action Desirable for Radio Reasons, Reduce Load, Resource Optimisation, Time Critical action, Target not Allowed, No Radio Resources Available, Invalid QoS combination, Encryption Algorithms Not Supported, Procedure cancelled, RRM purpose, Improve user bit rate, User Inactivity, Radio Connection With UE Lost, Failure in the Radio Interface Procedure, Bearer Option not Supported, MCG Mobility, SCG Mobility, Count reaches max value, Unknown Old en-gNB UE X2AP ID, PDCP Overload)
Transport Layer
|  |  | Transport Layer Cause | M |  | ENUMERATED (Transport Resource Unavailable, Unspecified,...)
Protocol
|  |  | Protocol Cause | M |  | ENUMERATED (Transfer Syntax Error,Abstract Syntax Error (Reject),Abstract Syntax Error (Ignore and Notify),Message not Compatible with Receiver State,Semantic Error,Unspecified,Abstract Syntax Error (Falsely Constructed Message),...)
Misc
|  |  | Miscellaneous Cause | M |  | ENUMERATED (Control Processing Overload, Hardware Failure,O&M Intervention,Not enough User Plane Processing Resources,Unspecified,...)
Criticality Diagnostics |  |  |  | O |  |  |  | YES | ignore
| Procedure Code |  |  | O |  | INTEGER (0..255) | Procedure Code is to be used if Criticality Diagnostics is part of Error Indication procedure, and not within the response message of the same procedure that caused the error.
| Triggering Message |  |  | O |  | ENUMERATED(initiating message, successful outcome, unsuccessful outcome) | The Triggering Message is used only if the Criticality Diagnostics is part of Error Indication procedure.
| Procedure Criticality |  |  | O |  | ENUMERATED(reject, ignore, notify) | This Procedure Criticality is used for reporting the Criticality of the Triggering message (Procedure).
| Information Element Criticality Diagnostics |  |  |  | 0..<maxNrOfErrors>
|  | IE Criticality |  | M |  | ENUMERATED(reject, ignore, notify) | The IE Criticality is used for reporting the criticality of the triggering IE. The value "ignore'" shall not be used.
|  | IE ID |  | M |  | INTEGER (0..65535) | The IE ID of the not understood or missing IE
|  | Type Of Error |  | M |  | ENUMERATED(not understood, missing, …)
MeNB UE X2AP ID Extension |  |  |  | O |  | INTEGER (0..4095,…) | Allocated at the MeNB. | YES | reject

## 9.1.4.4 SGNB RECONFIGURATION C
SGNB RECONFIGURATION COMPLETE
IE/Group Name | [6 empty] | Presence | Range | IE type and reference | Semantics description | Criticality | Assigned Criticality
Message Type | [6 empty] | M |  |  |  | YES | ignore
| Procedure Code | [5 empty] | M |  | INTEGER (0..255)
| Type of Message | [5 empty] | M |  | CHOICE (Initiating Message, Successful Outcome, Unsuccessful Outcome, …)
MeNB UE X2AP ID | [6 empty] | M |  | INTEGER (0..4095) | Allocated at the MeNB. | YES | reject
SgNB UE X2AP ID | [6 empty] | M |  | INTEGER (0.. 2^(32 )-1) | Allocated at the en-gNB. | YES | reject
Response Information | [6 empty] | M |  |  |  | YES | ignore
| CHOICE Response Type | [5 empty] | M
Configuration successfully applied
|  |  | MeNB to SgNB Container |  |  |  | O |  | OCTET STRING | Includes the NR RRCReconfigurationComplete message as defined in TS 38.331 [31]. | -
Configuration rejected
|  |  | Cause |  |  |  | M |  |  |  | -
|  |  |  | CHOICE Cause Group |  |  | M
Radio Network Layer
[6 empty] | Radio Network Layer Cause | M |  | ENUMERATED (Handover Desirable for Radio Reasons, Time Critical Handover, Resource Optimisation Handover, Reduce Load in Serving Cell, Partial Handover, Unknown New eNB UE X2AP ID, Unknown Old eNB UE X2AP ID, Unknown Pair of UE X2AP ID, HO Target not Allowed, TX2RELOCoverall Expiry, TRELOCprep Expiry, Cell not Available, No Radio Resources Available in Target Cell, Invalid MME Group ID, Unknown MME Code, Encryption And/Or Integrity Protection Algorithms Not Supported, ReportCharacteristicsEmpty, NoReportPeriodicity, ExistingMeasurementID, Unknown eNB Measurement ID, Measurement Temporarily not Available, Unspecified,...,Load Balancing, Handover Optimisation, Value out of allowed range, Multiple E-RAB ID instances, Switch Off Ongoing, Not supported QCI value, Measurement not supported for the object,TDCoverall Expiry, TDCprep Expiry, Action Desirable for Radio Reasons, Reduce Load, Resource Optimisation, Time Critical action, Target not Allowed, No Radio Resources Available, Invalid QoS combination, Encryption Algorithms Not Supported, Procedure cancelled, RRM purpose, Improve user bit rate, User Inactivity, Radio Connection With UE Lost, Failure in the Radio Interface Procedure, Bearer Option not Supported, MCG Mobility, SCG Mobility, Count reaches max value, Unknown Old en-gNB UE X2AP ID, PDCP Overload)
Transport Layer
[6 empty] | Transport Layer Cause | M |  | ENUMERATED (Transport Resource Unavailable, Unspecified,...)
Protocol
[6 empty] | Protocol Cause | M |  | ENUMERATED (Transfer Syntax Error,Abstract Syntax Error (Reject),Abstract Syntax Error (Ignore and Notify),Message not Compatible with Receiver State,Semantic Error,Unspecified,Abstract Syntax Error (Falsely Constructed Message),...)
Misc
[6 empty] | Miscellaneous Cause | M |  | ENUMERATED (Control Processing Overload, Hardware Failure,O&M Intervention,Not enough User Plane Processing Resources,Unspecified,...)
MeNB UE X2AP ID Extension | [6 empty] | O |  | INTEGER (0..4095,…) | Allocated at the MeNB | YES | reject

## 9.1.4.5 SGNB MODIFICATION REQU
SGNB MODIFICATION REQUEST
IE/Group Name | [7 empty] | Presence | Range | IE type and reference | Semantics description | Criticality | Assigned Criticality
Message Type | [7 empty] | M |  |  |  | YES | reject
| Procedure Code | [6 empty] | M |  | INTEGER (0..255)
| Type of Message | [6 empty] | M |  | CHOICE (Initiating Message, Successful Outcome, Unsuccessful Outcome, …)
MeNB UE X2AP ID | [7 empty] | M |  | INTEGER (0..4095) | Allocated at the MeNB. | YES | reject
SgNB UE X2AP ID | [7 empty] | M |  | INTEGER (0.. 2^(32 )-1) | Allocated at the en-gNB. | YES | reject
Cause | [7 empty] | M |  |  |  | YES | ignore
| CHOICE Cause Group | [6 empty] | M
Radio Network Layer
|  |  | Radio Network Layer Cause |  |  |  |  | M |  | ENUMERATED (Handover Desirable for Radio Reasons, Time Critical Handover, Resource Optimisation Handover, Reduce Load in Serving Cell, Partial Handover, Unknown New eNB UE X2AP ID, Unknown Old eNB UE X2AP ID, Unknown Pair of UE X2AP ID, HO Target not Allowed, TX2RELOCoverall Expiry, TRELOCprep Expiry, Cell not Available, No Radio Resources Available in Target Cell, Invalid MME Group ID, Unknown MME Code, Encryption And/Or Integrity Protection Algorithms Not Supported, ReportCharacteristicsEmpty, NoReportPeriodicity, ExistingMeasurementID, Unknown eNB Measurement ID, Measurement Temporarily not Available, Unspecified,...,Load Balancing, Handover Optimisation, Value out of allowed range, Multiple E-RAB ID instances, Switch Off Ongoing, Not supported QCI value, Measurement not supported for the object,TDCoverall Expiry, TDCprep Expiry, Action Desirable for Radio Reasons, Reduce Load, Resource Optimisation, Time Critical action, Target not Allowed, No Radio Resources Available, Invalid QoS combination, Encryption Algorithms Not Supported, Procedure cancelled, RRM purpose, Improve user bit rate, User Inactivity, Radio Connection With UE Lost, Failure in the Radio Interface Procedure, Bearer Option not Supported, MCG Mobility, SCG Mobility, Count reaches max value, Unknown Old en-gNB UE X2AP ID, PDCP Overload)
Transport Layer
|  |  | Transport Layer Cause |  |  |  |  | M |  | ENUMERATED (Transport Resource Unavailable, Unspecified,...)
Protocol
|  |  | Protocol Cause |  |  |  |  | M |  | ENUMERATED (Transfer Syntax Error,Abstract Syntax Error (Reject),Abstract Syntax Error (Ignore and Notify),Message not Compatible with Receiver State,Semantic Error,Unspecified,Abstract Syntax Error (Falsely Constructed Message),...)
Misc
|  |  | Miscellaneous Cause |  |  |  |  | M |  | ENUMERATED (Control Processing Overload, Hardware Failure,O&M Intervention,Not enough User Plane Processing Resources,Unspecified,...)
Selected PLMN | [7 empty] | O |  | OCTET STRING (3) | The selected PLMN of the SCG in the en-gNB. | YES | ignore
Handover Restriction List | [7 empty] | O |  |  |  | YES | ignore
| Serving PLMN | [6 empty] | M |  | OCTET STRING (3) | - digits 0 to 9, encoded 0000 to 1001, - 1111 used as filler digit, two digits per octet, - bits 4 to 1 of octet n encoding digit 2n-1 - bits 8 to 5 of octet n encoding digit 2n -The PLMN identity consists of 3 digits from MCC followed by either -a filler digit plus 2 digits from MNC (in case of 2 digit MNC) or -3 digits from MNC (in case of a 3 digit MNC). | – | –
| Equivalent PLMNs | [7 empty] | 0..<maxnoofEPLMNs> |  | Allowed PLMNs in addition to Serving PLMN. This list corresponds to the list of “equivalent PLMNs list” as defined in TS 24.301 [14]. This list is part of the roaming restriction information. Roaming restrictions apply to PLMNs other than the serving PLMN and Equivalent PLMNs. | – | –
|  | PLMN Identity | [5 empty] | M |  | OCTET STRING (3) | - digits 0 to 9, encoded 0000 to 1001, - 1111 used as filler digit, two digits per octet, - bits 4 to 1 of octet n encoding digit 2n-1 - bits 8 to 5 of octet n encoding digit 2n -The PLMN identity consists of 3 digits from MCC followed by either -a filler digit plus 2 digits from MNC (in case of 2 digit MNC) or -3 digits from MNC (in case of a 3 digit MNC). | – | –
| Forbidden TAs | [7 empty] | 0..<maxnoofEPLMNsPlusOne> |  | intra E-UTRAN roaming restrictions | – | –
|  | PLMN Identity | [5 empty] | M |  | OCTET STRING (3) | The PLMN of forbidden TACs | – | –
|  | Forbidden TACs | [6 empty] | 1..<maxnoofForbTACs> |  |  | – | –
|  |  | TAC |  |  |  |  | M |  | OCTET STRING(2) | The forbidden TAC | – | –
| Forbidden LAs | [7 empty] | 0..<maxnoofEPLMNsPlusOne> |  | inter-3GPP RAT roaming restrictions | – | –
|  | PLMN Identity | [5 empty] | M |  | OCTET STRING (3) | - digits 0 to 9, encoded 0000 to 1001, - 1111 used as filler digit, two digits per octet, - bits 4 to 1 of octet n encoding digit 2n-1 - bits 8 to 5 of octet n encoding digit 2n -The PLMN identity consists of 3 digits from MCC followed by either -a filler digit plus 2 digits from MNC (in case of 2 digit MNC) or -3 digits from MNC (in case of a 3 digit MNC). | – | –
|  | Forbidden LACs | [6 empty] | 1..<maxnoofForbLACs> |  |  | – | –
|  |  | LAC |  |  |  |  | M |  | OCTET STRING(2) |  | – | –
| Forbidden inter RATs | [6 empty] | O |  | ENUMERATED(ALL, GERAN, UTRAN, CDMA2000, …,GERAN and UTRAN, CDMA2000 and UTRAN) | inter-3GPP and 3GPP2 RAT access restrictions. “ALL” means that all RATs mentioned in the enumeration of this IE are restricted. | – | –
| NR restriction | [6 empty] | O |  | ENUMERATED(NRrestricted, …) | Restriction to use NR. | YES | ignore
| Core Network Type Restrictions | [7 empty] | 0..<maxnoofEPLMNsPlusOne> |  | Core network type restriction information as specified in TS 23.501 [38].
|  | PLMN Identity | [7 empty] | OCTET STRING (3) | The PLMN of forbidden core network.
|  | Core Network Type | [7 empty] | ENUMERATED (5GCForbiddden, …) | The indication indicates whether UE is allowed to connect to 5GC for this PLMN.
SCG Configuration Query | [7 empty] | O |  | ENUMERATED (True, …) |  | YES | ignore
UE Context Information | [8 empty] | 0..1 |  |  | YES | reject
| NR UE Security Capabilities | [6 empty] | O |  |  |  | –
|  | NR Encryption Algorithms | [5 empty] | M |  | BIT STRING (SIZE(16, …)) | Each position in the bitmap represents an encryption algorithm: “all bits equal to 0” – UE supports no other NR algorithm than NEA0, “first bit” – 128-NEA1, “second bit” – 128-NEA2, “third bit” – 128-NEA3, other bits reserved for future use. Value ‘1’ indicates support and value ‘0’ indicates no support of the algorithm. Algorithms are defined in TS 33.401 [18].
|  | NR Integrity Protection Algorithms | [5 empty] | M |  | BIT STRING (SIZE(16, …)) | Each position in the bitmap represents an integrity protection algorithm: “all bits equal to 0” – UE supports no other NR algorithm than NIA0, “first bit” – 128-NIA1, “second bit” – 128-NIA2, “third bit” – 128-NIA3, other bits reserved for future use. Value ‘1’ indicates support and value ‘0’ indicates no support of the algorithm. Algorithms are defined in TS 33.401 [18].
| SgNB Security Key | [6 empty] | O |  | BIT STRING (SIZE(256)) | The S-KgNB which is provided by the MeNB, see TS 33.401 [18]. | –
| SgNB UE Aggregate Maximum Bit Rate | [6 empty] | O |  |  |  | –
|  | UE Aggregate Maximum Bit Rate Downlink | [5 empty] | M |  | INTEGER (0..10,000,000,000) | If the Extended UE Aggregate Maximum Bit Rate Downlink IE is included, the UE Aggregate Maximum Bit Rate Downlink IE shall be ignored. | – | –
|  | UE Aggregate Maximum Bit Rate Uplink | [5 empty] | M |  | INTEGER (0..10,000,000,000) | If the Extended UE Aggregate Maximum Bit Rate Uplink IE is included, the UE Aggregate Maximum Bit Rate Uplink IE shall be ignored. | – | –
|  | Extended UE Aggregate Maximum Bit Rate Downlink | [5 empty] | O |  | INTEGER (10,000,000,001..4,000,000,000,000,...) | UE Aggregate Maximum Bit Rate in DL. Details in TS 23.401 [12]. | – | –
|  | Extended UE Aggregate Maximum Bit Rate Uplink | [5 empty] | O |  | INTEGER (10,000,000,001..4,000,000,000,000,...) | UE Aggregate Maximum Bit Rate in UL. Details in TS 23.401 [12]. | – | –
| E-RABs To Be Added List | [7 empty] | 0..1 |  |  | –
|  | E-RABs To Be Added Item | [6 empty] | 1 .. <maxnoof Bearers> |  |  | EACH | ignore
|  |  | E-RAB ID |  |  |  |  | M |  | INTEGER (0..15, ...) |  | –
|  |  | DRB ID |  |  |  |  | M |  | INTEGER (1.. 32) |  | –
|  |  | EN-DC Resource Configuration |  |  |  |  | M |  |  | Indicates the PDCP and Lower Layer MCG/SCG configuration. | –
|  |  |  | PDCP at SgNB |  |  |  | M |  | ENUMERATED (present, not present) |  | –
|  |  |  | MCG resources |  |  |  | M |  | ENUMERATED (present, not present) |  | –
|  |  |  | SCG resources |  |  |  | M |  | ENUMERATED (present, not present) |  | –
|  |  | CHOICE Resource Configuration |  |  |  |  | M
|  |  |  | PDCP present in SN | [6 empty] | This choice tag is used if the PDCP at SgNB IE in the EN-DC Resource Configuration IE is set to the value "present". | –
[5 empty] | Full E-RAB Level QoS Parameters |  |  | M |  |  | Includes E-RAB level QoS parameters as received on S1-MME. | –
[6 empty] | QCI |  | M |  | INTEGER (0..255) | QoS Class Identifier defined in TS 23.401 [12]. Logical range and coding specified in TS 23.203 [13]. | – | –
[6 empty] | Allocation and Retention Priority |  | M |  |  |  | – | –
[7 empty] | Priority Level | M |  | INTEGER (0..15) | Desc.: This IE should be understood as “priority of allocation and retention” (see TS 23.401 [12]). Usage: Value 15 means “no priority”. Values between 1 and 14 are ordered in decreasing order of priority, i.e. 1 is the highest and 14 the lowest. Value 0 shall be treated as a logical error if received.
[7 empty] | Pre-emption Capability | M |  | ENUMERATED(shall not trigger pre-emption, may trigger pre-emption) | Descr.: This IE indicates the pre-emption capability of the request on other E-RABs Usage: The E-RAB shall not pre-empt other E-RABs or, the E-RAB may pre-empt other E-RABs The Pre-emption Capability indicator applies to the allocation of resources for an E-RAB and as such it provides the trigger to the pre-emption procedures/processes of the eNB.
[7 empty] | Pre-emption Vulnerability | M |  | ENUMERATED(not pre-emptable, pre-emptable) | Desc.: This IE indicates the vulnerability of the E-RAB to pre-emption of other E-RABs. Usage: The E-RAB shall not be pre-empted by other E-RABs or the E-RAB may be pre-empted by other RABs. Pre-emption Vulnerability indicator applies for the entire duration of the E-RAB, unless modified, and as such indicates whether the E-RAB is a target of the pre-emption procedures/processes of the eNB.
[6 empty] | GBR QoS Information |  | O |  |  | This IE applies to GBR bearers only and shall be ignored otherwise. | – | –
[7 empty] | E-RAB Maximum Bit Rate Downlink | M |  | INTEGER (0..10,000,000,000) | Maximum Bit Rate in DL (i.e. from EPC to E-UTRAN) for the bearer. Details in TS 23.401 [12]. If the Extended E-RAB Maximum Bit Rate Downlink IE is included, the E-RAB Maximum Bit Rate Downlink IE shall be ignored. | – | –
[7 empty] | E-RAB Maximum Bit Rate Uplink | M |  | INTEGER (0..10,000,000,000) | Maximum Bit Rate in UL (i.e. from E-UTRAN to EPC) for the bearer. Details in TS 23.401 [12]. If the Extended E-RAB Maximum Bit Rate Uplink IE is included, the E-RAB Maximum Bit Rate Uplink IE shall be ignored. | – | –
[7 empty] | E-RAB Guaranteed Bit Rate Downlink | M |  | INTEGER (0..10,000,000,000) | Guaranteed Bit Rate (provided that there is data to deliver) in DL (i.e. from EPC to E-UTRAN) for the bearer. Details in TS 23.401 [12]. If the Extended E-RAB Guaranteed Bit Rate Downlink IE is included, the E-RAB Guaranteed Bit Rate Downlink IE shall be ignored. | – | –
[7 empty] | E-RAB Guaranteed Bit Rate Uplink | M |  | INTEGER (0..10,000,000,000) | Guaranteed Bit Rate (provided that there is data to deliver) in UL (i.e. from E-UTRAN to EPC) for the bearer. Details in TS 23.401 [12]. If the Extended E-RAB Guaranteed Bit Rate Uplink IE is included, the E-RAB Guaranteed Bit Rate Uplink IE shall be ignored. | – | –
[7 empty] | Extended E-RAB Maximum Bit Rate Downlink | O |  | INTEGER (10,000,000,001..4,000,000,000,000,...) | Maximum Bit Rate in DL (i.e. from EPC to E-UTRAN) for the bearer. Details in TS 23.401 [12]. | – | –
[7 empty] | Extended E-RAB Maximum Bit Rate Uplink | O |  | INTEGER (10,000,000,001..4,000,000,000,000,...) | Maximum Bit Rate in UL (i.e. from E-UTRAN to EPC) for the bearer. Details in TS 23.401 [12]. | – | –
[7 empty] | Extended E-RAB Guaranteed Bit Rate Downlink | O |  | INTEGER (10,000,000,001..4,000,000,000,000,...) | Guaranteed Bit Rate (provided that there is data to deliver) in DL (i.e. from EPC to E-UTRAN) for the bearer. Details in TS 23.401 [12]. | – | –
[7 empty] | Extended E-RAB Guaranteed Bit Rate Uplink | O |  | INTEGER (10,000,000,001..4,000,000,000,000,...) | Guaranteed Bit Rate (provided that there is data to deliver) in UL (i.e. from E-UTRAN to EPC) for the bearer. Details in TS 23.401 [12]. | – | –
[6 empty] | Downlink Maximum Packet Loss Rate |  | O |  | INTEGER(0..1000) | This IE applies only to bearers with specific QCI (see TS 23.401 [12]) and indicates the maximum allowed packet loss rate for downlink as specified in TS 23.401 [12]. | YES | ignore
[6 empty] | Uplink Maximum Packet Loss Rate |  | O |  | INTEGER(0..1000) | This IE applies only to bearers with specific QCI (see TS 23.401 [12]) and indicates the maximum allowed packet loss rate for uplink as specified in TS 23.401 [12]. | YES | ignore
[5 empty] | Maximum MCG admittable E-RAB Level QoS Parameters |  |  | C-ifMCGandSCGpresent_GBR |  |  | Includes the GBR QoS Information admittable by the MCG. | –
[6 empty] | E-RAB Maximum Bit Rate Downlink |  | M |  | INTEGER (0..10,000,000,000) | Maximum Bit Rate in DL (i.e. from EPC to E-UTRAN) for the bearer. Details in TS 23.401 [12]. If the Extended E-RAB Maximum Bit Rate Downlink IE is included, the E-RAB Maximum Bit Rate Downlink IE shall be ignored. | – | –
[6 empty] | E-RAB Maximum Bit Rate Uplink |  | M |  | INTEGER (0..10,000,000,000) | Maximum Bit Rate in UL (i.e. from E-UTRAN to EPC) for the bearer. Details in TS 23.401 [12]. If the Extended E-RAB Maximum Bit Rate Uplink IE is included, the E-RAB Maximum Bit Rate Uplink IE shall be ignored. | – | –
[6 empty] | E-RAB Guaranteed Bit Rate Downlink |  | M |  | INTEGER (0..10,000,000,000) | Guaranteed Bit Rate (provided that there is data to deliver) in DL (i.e. from EPC to E-UTRAN) for the bearer. Details in TS 23.401 [12]. If the Extended E-RAB Guaranteed Bit Rate Downlink IE is included, the E-RAB Guaranteed Bit Rate Downlink IE shall be ignored. | – | –
[6 empty] | E-RAB Guaranteed Bit Rate Uplink |  | M |  | INTEGER (0..10,000,000,000) | Guaranteed Bit Rate (provided that there is data to deliver) in UL (i.e. from E-UTRAN to EPC) for the bearer. Details in TS 23.401 [12]. If the Extended E-RAB Guaranteed Bit Rate Uplink IE is included, the E-RAB Guaranteed Bit Rate Uplink IE shall be ignored. | – | –
[6 empty] | Extended E-RAB Maximum Bit Rate Downlink |  | O |  | INTEGER (10,000,000,001..4,000,000,000,000,...) | Maximum Bit Rate in DL (i.e. from EPC to E-UTRAN) for the bearer. Details in TS 23.401 [12]. | – | –
[6 empty] | Extended E-RAB Maximum Bit Rate Uplink |  | O |  | INTEGER (10,000,000,001..4,000,000,000,000,...) | Maximum Bit Rate in UL (i.e. from E-UTRAN to EPC) for the bearer. Details in TS 23.401 [12]. | – | –
[6 empty] | Extended E-RAB Guaranteed Bit Rate Downlink |  | O |  | INTEGER (10,000,000,001..4,000,000,000,000,...) | Guaranteed Bit Rate (provided that there is data to deliver) in DL (i.e. from EPC to E-UTRAN) for the bearer. Details in TS 23.401 [12]. | – | –
[6 empty] | Extended E-RAB Guaranteed Bit Rate Uplink |  | O |  | INTEGER (10,000,000,001..4,000,000,000,000,...) | Guaranteed Bit Rate (provided that there is data to deliver) in UL (i.e. from E-UTRAN to EPC) for the bearer. Details in TS 23.401 [12]. | – | –
[5 empty] | DL Forwarding |  |  | O |  | ENUMERATED (DL forwarding proposed, …) |  | –
[5 empty] | MeNB DL GTP TEID at MCG |  |  | C-ifMCGpresent |  |  | MeNB endpoint of the X2-U transport bearer at MCG. For delivery of DL PDCP PDUs. | –
[6 empty] | Transport Layer Address |  | M |  | BIT STRING (1..160, ...) | For details on the Transport Layer Address, see TS 36.424 [8], TS 36.414 [19] | – | –
[6 empty] | GTP TEID |  | M |  | OCTET STRING (4) | For details and range, see TS 29.281 [26] | – | –
[5 empty] | S1 UL GTP Tunnel Endpoint |  |  | M |  |  | SGW endpoint of the S1-U transport bearer. For delivery of UL PDUs from the en-gNB. | –
[6 empty] | Transport Layer Address |  | M |  | BIT STRING (1..160, ...) | For details on the Transport Layer Address, see TS 36.424 [8], TS 36.414 [19] | – | –
[6 empty] | GTP TEID |  | M |  | OCTET STRING (4) | For details and range, see TS 29.281 [26] | – | –
|  |  |  | PDCP not present in SN | [6 empty] | This choice tag is used if the PDCP at SgNB IE in the EN-DC Resource Configuration IE is set to the value "present".
[5 empty] | Requested SCG E-RAB Level QoS Parameters |  |  | M |  |  | Includes necessary E-RAB level QoS parameters requested to be provided by the SCG. | –
[6 empty] | QCI |  | M |  | INTEGER (0..255) | QoS Class Identifier defined in TS 23.401 [12]. Logical range and coding specified in TS 23.203 [13]. | – | –
[6 empty] | Allocation and Retention Priority |  | M |  |  |  | – | –
[7 empty] | Priority Level | M |  | INTEGER (0..15) | Desc.: This IE should be understood as “priority of allocation and retention” (see TS 23.401 [12]). Usage: Value 15 means “no priority”. Values between 1 and 14 are ordered in decreasing order of priority, i.e. 1 is the highest and 14 the lowest. Value 0 shall be treated as a logical error if received.
[7 empty] | Pre-emption Capability | M |  | ENUMERATED(shall not trigger pre-emption, may trigger pre-emption) | Descr.: This IE indicates the pre-emption capability of the request on other E-RABs Usage: The E-RAB shall not pre-empt other E-RABs or, the E-RAB may pre-empt other E-RABs The Pre-emption Capability indicator applies to the allocation of resources for an E-RAB and as such it provides the trigger to the pre-emption procedures/processes of the eNB.
[7 empty] | Pre-emption Vulnerability | M |  | ENUMERATED(not pre-emptable, pre-emptable) | Desc.: This IE indicates the vulnerability of the E-RAB to pre-emption of other E-RABs. Usage: The E-RAB shall not be pre-empted by other E-RABs or the E-RAB may be pre-empted by other RABs. Pre-emption Vulnerability indicator applies for the entire duration of the E-RAB, unless modified, and as such indicates whether the E-RAB is a target of the pre-emption procedures/processes of the eNB.
[6 empty] | GBR QoS Information |  | O |  |  | This IE applies to GBR bearers only and shall be ignored otherwise. | – | –
[7 empty] | E-RAB Maximum Bit Rate Downlink | M |  | INTEGER (0..10,000,000,000) | Maximum Bit Rate in DL (i.e. from EPC to E-UTRAN) for the bearer. Details in TS 23.401 [12]. If the Extended E-RAB Maximum Bit Rate Downlink IE is included, the E-RAB Maximum Bit Rate Downlink IE shall be ignored. | – | –
[7 empty] | E-RAB Maximum Bit Rate Uplink | M |  | INTEGER (0..10,000,000,000) | Maximum Bit Rate in UL (i.e. from E-UTRAN to EPC) for the bearer. Details in TS 23.401 [12]. If the Extended E-RAB Maximum Bit Rate Uplink IE is included, the E-RAB Maximum Bit Rate Uplink IE shall be ignored. | – | –
[7 empty] | E-RAB Guaranteed Bit Rate Downlink | M |  | INTEGER (0..10,000,000,000) | Guaranteed Bit Rate (provided that there is data to deliver) in DL (i.e. from EPC to E-UTRAN) for the bearer. Details in TS 23.401 [12]. If the Extended E-RAB Guaranteed Bit Rate Downlink IE is included, the E-RAB Guaranteed Bit Rate Downlink IE shall be ignored. | – | –
[7 empty] | E-RAB Guaranteed Bit Rate Uplink | M |  | INTEGER (0..10,000,000,000) | Guaranteed Bit Rate (provided that there is data to deliver) in UL (i.e. from E-UTRAN to EPC) for the bearer. Details in TS 23.401 [12]. If the Extended E-RAB Guaranteed Bit Rate Uplink IE is included, the E-RAB Guaranteed Bit Rate Uplink IE shall be ignored. | – | –
[7 empty] | Extended E-RAB Maximum Bit Rate Downlink | O |  | INTEGER (10,000,000,001..4,000,000,000,000,...) | Maximum Bit Rate in DL (i.e. from EPC to E-UTRAN) for the bearer. Details in TS 23.401 [12]. | – | –
[7 empty] | Extended E-RAB Maximum Bit Rate Uplink | O |  | INTEGER (10,000,000,001..4,000,000,000,000,...) | Maximum Bit Rate in UL (i.e. from E-UTRAN to EPC) for the bearer. Details in TS 23.401 [12]. | – | –
[7 empty] | Extended E-RAB Guaranteed Bit Rate Downlink | O |  | INTEGER (10,000,000,001..4,000,000,000,000,...) | Guaranteed Bit Rate (provided that there is data to deliver) in DL (i.e. from EPC to E-UTRAN) for the bearer. Details in TS 23.401 [12]. | – | –
[7 empty] | Extended E-RAB Guaranteed Bit Rate Uplink | O |  | INTEGER (10,000,000,001..4,000,000,000,000,...) | Guaranteed Bit Rate (provided that there is data to deliver) in UL (i.e. from E-UTRAN to EPC) for the bearer. Details in TS 23.401 [12]. | – | –
[6 empty] | Downlink Maximum Packet Loss Rate |  | O |  | INTEGER(0..1000) | This IE applies only to bearers with specific QCI (see TS 23.401 [12]) and indicates the maximum allowed packet loss rate for downlink as specified in TS 23.401 [12]. | YES | ignore
[6 empty] | Uplink Maximum Packet Loss Rate |  | O |  | INTEGER(0..1000) | This IE applies only to bearers with specific QCI (see TS 23.401 [12]) and indicates the maximum allowed packet loss rate for uplink as specified in TS 23.401 [12]. | YES | ignore
[5 empty] | MeNB UL GTP TEID at PDCP |  |  | M |  |  | MeNB endpoint of the X2-U transport bearer. For delivery of UL PDCP PDUs. | –
[6 empty] | Transport Layer Address |  | M |  | BIT STRING (1..160, ...) | For details on the Transport Layer Address, see TS 36.424 [8], TS 36.414 [19] | – | –
[6 empty] | GTP TEID |  | M |  | OCTET STRING (4) | For details and range, see TS 29.281 [26] | – | –
[5 empty] | Secondary MeNB UL GTP TEID at PDCP |  |  | O |  |  | MeNB endpoint of the X2-U transport bearer. For delivery of UL PDCP PDUs in case of PDCP duplication. | –
[6 empty] | Transport Layer Address |  | M |  | BIT STRING (1..160, ...) | For details on the Transport Layer Address, see TS 36.424 [8], TS 36.414 [19] | – | –
[6 empty] | GTP TEID |  | M |  | OCTET STRING (4) | For details and range, see TS 29.281 [26] | – | –
[5 empty] | RLC Mode |  |  | M |  | ENUMERATED ( RLC-AM, RLC-UM) | Indicates the RLC mode. | –
[5 empty] | UL configuration |  |  | C-ifMCGandSCGpresent |  | ENUMERATED (no-data, shared, only, ...) | Information about UL usage in the en-gNB. | –
| E-RABs To Be Modified List | [7 empty] | 0..1 |  |  | –
|  | E-RABs To Be Modified Item | [6 empty] | 1 .. <maxnoof Bearers> |  |  | EACH | ignore
|  |  | E-RAB ID |  |  |  |  | M |  | INTEGER (0..15, ...) |  | –
|  |  | EN-DC Resource Configuration |  |  |  |  | M |  |  | Indicates the PDCP and Lower Layer MCG/SCG configuration. | –
|  |  |  | PDCP at SgNB |  |  |  | M |  | ENUMERATED (present, not present) |  | –
|  |  |  | MCG resources |  |  |  | M |  | ENUMERATED (present, not present) |  | –
|  |  |  | SCG resources |  |  |  | M |  | ENUMERATED (present, not present) |  | –
|  |  | CHOICE Resource Configuration |  |  |  |  | M
|  |  |  | PDCP present in SN | [6 empty] | This choice tag is used if the PDCP at SgNB IE in the EN-DC Resource Configuration IE is set to the value "present".
[5 empty] | Full E-RAB Level QoS Parameters |  |  | O |  |  | Includes E-RAB level QoS parameters to be modified as received on S1-MME | –
[6 empty] | QCI |  | M |  | INTEGER (0..255) | QoS Class Identifier defined in TS 23.401 [12]. Logical range and coding specified in TS 23.203 [13]. | – | –
[6 empty] | Allocation and Retention Priority |  | M |  |  |  | – | –
[7 empty] | Priority Level | M |  | INTEGER (0..15) | Desc.: This IE should be understood as “priority of allocation and retention” (see TS 23.401 [12]). Usage: Value 15 means “no priority”. Values between 1 and 14 are ordered in decreasing order of priority, i.e. 1 is the highest and 14 the lowest. Value 0 shall be treated as a logical error if received.
[7 empty] | Pre-emption Capability | M |  | ENUMERATED(shall not trigger pre-emption, may trigger pre-emption) | Descr.: This IE indicates the pre-emption capability of the request on other E-RABs Usage: The E-RAB shall not pre-empt other E-RABs or, the E-RAB may pre-empt other E-RABs The Pre-emption Capability indicator applies to the allocation of resources for an E-RAB and as such it provides the trigger to the pre-emption procedures/processes of the eNB.
[7 empty] | Pre-emption Vulnerability | M |  | ENUMERATED(not pre-emptable, pre-emptable) | Desc.: This IE indicates the vulnerability of the E-RAB to pre-emption of other E-RABs. Usage: The E-RAB shall not be pre-empted by other E-RABs or the E-RAB may be pre-empted by other RABs. Pre-emption Vulnerability indicator applies for the entire duration of the E-RAB, unless modified, and as such indicates whether the E-RAB is a target of the pre-emption procedures/processes of the eNB.
[6 empty] | GBR QoS Information |  | O |  |  | This IE applies to GBR bearers only and shall be ignored otherwise. | – | –
[7 empty] | E-RAB Maximum Bit Rate Downlink | M |  | INTEGER (0..10,000,000,000) | Maximum Bit Rate in DL (i.e. from EPC to E-UTRAN) for the bearer. Details in TS 23.401 [12]. If the Extended E-RAB Maximum Bit Rate Downlink IE is included, the E-RAB Maximum Bit Rate Downlink IE shall be ignored. | – | –
[7 empty] | E-RAB Maximum Bit Rate Uplink | M |  | INTEGER (0..10,000,000,000) | Maximum Bit Rate in UL (i.e. from E-UTRAN to EPC) for the bearer. Details in TS 23.401 [12]. If the Extended E-RAB Maximum Bit Rate Uplink IE is included, the E-RAB Maximum Bit Rate Uplink IE shall be ignored. | – | –
[7 empty] | E-RAB Guaranteed Bit Rate Downlink | M |  | INTEGER (0..10,000,000,000) | Guaranteed Bit Rate (provided that there is data to deliver) in DL (i.e. from EPC to E-UTRAN) for the bearer. Details in TS 23.401 [12]. If the Extended E-RAB Guaranteed Bit Rate Downlink IE is included, the E-RAB Guaranteed Bit Rate Downlink IE shall be ignored. | – | –
[7 empty] | E-RAB Guaranteed Bit Rate Uplink | M |  | INTEGER (0..10,000,000,000) | Guaranteed Bit Rate (provided that there is data to deliver) in UL (i.e. from E-UTRAN to EPC) for the bearer. Details in TS 23.401 [12]. If the Extended E-RAB Guaranteed Bit Rate Uplink IE is included, the E-RAB Guaranteed Bit Rate Uplink IE shall be ignored. | – | –
[7 empty] | Extended E-RAB Maximum Bit Rate Downlink | O |  | INTEGER (10,000,000,001..4,000,000,000,000,...) | Maximum Bit Rate in DL (i.e. from EPC to E-UTRAN) for the bearer. Details in TS 23.401 [12]. | – | –
[7 empty] | Extended E-RAB Maximum Bit Rate Uplink | O |  | INTEGER (10,000,000,001..4,000,000,000,000,...) | Maximum Bit Rate in UL (i.e. from E-UTRAN to EPC) for the bearer. Details in TS 23.401 [12]. | – | –
[7 empty] | Extended E-RAB Guaranteed Bit Rate Downlink | O |  | INTEGER (10,000,000,001..4,000,000,000,000,...) | Guaranteed Bit Rate (provided that there is data to deliver) in DL (i.e. from EPC to E-UTRAN) for the bearer. Details in TS 23.401 [12]. | – | –
[7 empty] | Extended E-RAB Guaranteed Bit Rate Uplink | O |  | INTEGER (10,000,000,001..4,000,000,000,000,...) | Guaranteed Bit Rate (provided that there is data to deliver) in UL (i.e. from E-UTRAN to EPC) for the bearer. Details in TS 23.401 [12]. | – | –
[6 empty] | Downlink Maximum Packet Loss Rate |  | O |  | INTEGER(0..1000) | This IE applies only to bearers with specific QCI (see TS 23.401 [12]) and indicates the maximum allowed packet loss rate for downlink as specified in TS 23.401 [12]. | YES | ignore
[6 empty] | Uplink Maximum Packet Loss Rate |  | O |  | INTEGER(0..1000) | This IE applies only to bearers with specific QCI (see TS 23.401 [12]) and indicates the maximum allowed packet loss rate for uplink as specified in TS 23.401 [12]. | YES | ignore
[5 empty] | Maximum MCG admittable E-RAB Level QoS Parameters |  |  | O |  |  | Includes the E-RAB Level QoS parameters admittable by the MCG | –
[6 empty] | QCI |  | M |  | INTEGER (0..255) | QoS Class Identifier defined in TS 23.401 [12]. Logical range and coding specified in TS 23.203 [13]. | – | –
[6 empty] | Allocation and Retention Priority |  | M |  |  |  | – | –
[7 empty] | Priority Level | M |  | INTEGER (0..15) | Desc.: This IE should be understood as “priority of allocation and retention” (see TS 23.401 [12]). Usage: Value 15 means “no priority”. Values between 1 and 14 are ordered in decreasing order of priority, i.e. 1 is the highest and 14 the lowest. Value 0 shall be treated as a logical error if received.
[7 empty] | Pre-emption Capability | M |  | ENUMERATED(shall not trigger pre-emption, may trigger pre-emption) | Descr.: This IE indicates the pre-emption capability of the request on other E-RABs Usage: The E-RAB shall not pre-empt other E-RABs or, the E-RAB may pre-empt other E-RABs The Pre-emption Capability indicator applies to the allocation of resources for an E-RAB and as such it provides the trigger to the pre-emption procedures/processes of the eNB.
[7 empty] | Pre-emption Vulnerability | M |  | ENUMERATED(not pre-emptable, pre-emptable) | Desc.: This IE indicates the vulnerability of the E-RAB to pre-emption of other E-RABs. Usage: The E-RAB shall not be pre-empted by other E-RABs or the E-RAB may be pre-empted by other RABs. Pre-emption Vulnerability indicator applies for the entire duration of the E-RAB, unless modified, and as such indicates whether the E-RAB is a target of the pre-emption procedures/processes of the eNB.
[6 empty] | GBR QoS Information |  | O |  |  | This IE applies to GBR bearers only and shall be ignored otherwise. | – | –
[7 empty] | E-RAB Maximum Bit Rate Downlink | M |  | INTEGER (0..10,000,000,000) | Maximum Bit Rate in DL (i.e. from EPC to E-UTRAN) for the bearer. Details in TS 23.401 [12]. If the Extended E-RAB Maximum Bit Rate Downlink IE is included, the E-RAB Maximum Bit Rate Downlink IE shall be ignored. | – | –
[7 empty] | E-RAB Maximum Bit Rate Uplink | M |  | INTEGER (0..10,000,000,000) | Maximum Bit Rate in UL (i.e. from E-UTRAN to EPC) for the bearer. Details in TS 23.401 [12]. If the Extended E-RAB Maximum Bit Rate Uplink IE is included, the E-RAB Maximum Bit Rate Uplink IE shall be ignored. | – | –
[7 empty] | E-RAB Guaranteed Bit Rate Downlink | M |  | INTEGER (0..10,000,000,000) | Guaranteed Bit Rate (provided that there is data to deliver) in DL (i.e. from EPC to E-UTRAN) for the bearer. Details in TS 23.401 [12]. If the Extended E-RAB Guaranteed Bit Rate Downlink IE is included, the E-RAB Guaranteed Bit Rate Downlink IE shall be ignored. | – | –
[7 empty] | E-RAB Guaranteed Bit Rate Uplink | M |  | INTEGER (0..10,000,000,000) | Guaranteed Bit Rate (provided that there is data to deliver) in UL (i.e. from E-UTRAN to EPC) for the bearer. Details in TS 23.401 [12]. If the Extended E-RAB Guaranteed Bit Rate Uplink IE is included, the E-RAB Guaranteed Bit Rate Uplink IE shall be ignored. | – | –
[7 empty] | Extended E-RAB Maximum Bit Rate Downlink | O |  | INTEGER (10,000,000,001..4,000,000,000,000,...) | Maximum Bit Rate in DL (i.e. from EPC to E-UTRAN) for the bearer. Details in TS 23.401 [12]. | – | –
[7 empty] | Extended E-RAB Maximum Bit Rate Uplink | O |  | INTEGER (10,000,000,001..4,000,000,000,000,...) | Maximum Bit Rate in UL (i.e. from E-UTRAN to EPC) for the bearer. Details in TS 23.401 [12]. | – | –
[7 empty] | Extended E-RAB Guaranteed Bit Rate Downlink | O |  | INTEGER (10,000,000,001..4,000,000,000,000,...) | Guaranteed Bit Rate (provided that there is data to deliver) in DL (i.e. from EPC to E-UTRAN) for the bearer. Details in TS 23.401 [12]. | – | –
[7 empty] | Extended E-RAB Guaranteed Bit Rate Uplink | O |  | INTEGER (10,000,000,001..4,000,000,000,000,...) | Guaranteed Bit Rate (provided that there is data to deliver) in UL (i.e. from E-UTRAN to EPC) for the bearer. Details in TS 23.401 [12]. | – | –
[6 empty] | Downlink Maximum Packet Loss Rate |  | O |  | INTEGER(0..1000) | This IE applies only to bearers with specific QCI (see TS 23.401 [12]) and indicates the maximum allowed packet loss rate for downlink as specified in TS 23.401 [12]. | YES | ignore
[6 empty] | Uplink Maximum Packet Loss Rate |  | O |  | INTEGER(0..1000) | This IE applies only to bearers with specific QCI (see TS 23.401 [12]) and indicates the maximum allowed packet loss rate for uplink as specified in TS 23.401 [12]. | YES | ignore
[5 empty] | MeNB GTP TEID at MCG |  |  | O |  |  | MeNB endpoint of the X2-U transport bearer at MCG. For delivery of DL PDCP PDUs. | –
[6 empty] | Transport Layer Address |  | M |  | BIT STRING (1..160, ...) | For details on the Transport Layer Address, see TS 36.424 [8], TS 36.414 [19] | – | –
[6 empty] | GTP TEID |  | M |  | OCTET STRING (4) | For details and range, see TS 29.281 [26] | – | –
[5 empty] | S1 UL GTP Tunnel Endpoint |  |  | O |  |  | SGW endpoint of the S1-U transport bearer. For delivery of UL PDUs from the en-gNB. | –
[6 empty] | Transport Layer Address |  | M |  | BIT STRING (1..160, ...) | For details on the Transport Layer Address, see TS 36.424 [8], TS 36.414 [19] | – | –
[6 empty] | GTP TEID |  | M |  | OCTET STRING (4) | For details and range, see TS 29.281 [26] | – | –
|  |  |  | PDCP not present in SN | [6 empty] | This choice tag is used if the PDCP at SgNB IE in the EN-DC Resource Configuration IE is set to the value "not present".
[5 empty] | Requested SCG E-RAB Level QoS Parameters |  |  | O |  |  | Includes E-RAB level QoS parameters requested to be provided by the SCG. | –
[6 empty] | QCI |  | M |  | INTEGER (0..255) | QoS Class Identifier defined in TS 23.401 [12]. Logical range and coding specified in TS 23.203 [13]. | – | –
[6 empty] | Allocation and Retention Priority |  | M |  |  |  | – | –
[7 empty] | Priority Level | M |  | INTEGER (0..15) | Desc.: This IE should be understood as “priority of allocation and retention” (see TS 23.401 [12]). Usage: Value 15 means “no priority”. Values between 1 and 14 are ordered in decreasing order of priority, i.e. 1 is the highest and 14 the lowest. Value 0 shall be treated as a logical error if received.
[7 empty] | Pre-emption Capability | M |  | ENUMERATED(shall not trigger pre-emption, may trigger pre-emption) | Descr.: This IE indicates the pre-emption capability of the request on other E-RABs Usage: The E-RAB shall not pre-empt other E-RABs or, the E-RAB may pre-empt other E-RABs The Pre-emption Capability indicator applies to the allocation of resources for an E-RAB and as such it provides the trigger to the pre-emption procedures/processes of the eNB.
[7 empty] | Pre-emption Vulnerability | M |  | ENUMERATED(not pre-emptable, pre-emptable) | Desc.: This IE indicates the vulnerability of the E-RAB to pre-emption of other E-RABs. Usage: The E-RAB shall not be pre-empted by other E-RABs or the E-RAB may be pre-empted by other RABs. Pre-emption Vulnerability indicator applies for the entire duration of the E-RAB, unless modified, and as such indicates whether the E-RAB is a target of the pre-emption procedures/processes of the eNB.
[6 empty] | GBR QoS Information |  | O |  |  | This IE applies to GBR bearers only and shall be ignored otherwise. | – | –
[7 empty] | E-RAB Maximum Bit Rate Downlink | M |  | INTEGER (0..10,000,000,000) | Maximum Bit Rate in DL (i.e. from EPC to E-UTRAN) for the bearer. Details in TS 23.401 [12]. If the Extended E-RAB Maximum Bit Rate Downlink IE is included, the E-RAB Maximum Bit Rate Downlink IE shall be ignored. | – | –
[7 empty] | E-RAB Maximum Bit Rate Uplink | M |  | INTEGER (0..10,000,000,000) | Maximum Bit Rate in UL (i.e. from E-UTRAN to EPC) for the bearer. Details in TS 23.401 [12]. If the Extended E-RAB Maximum Bit Rate Uplink IE is included, the E-RAB Maximum Bit Rate Uplink IE shall be ignored. | – | –
[7 empty] | E-RAB Guaranteed Bit Rate Downlink | M |  | INTEGER (0..10,000,000,000) | Guaranteed Bit Rate (provided that there is data to deliver) in DL (i.e. from EPC to E-UTRAN) for the bearer. Details in TS 23.401 [12]. If the Extended E-RAB Guaranteed Bit Rate Downlink IE is included, the E-RAB Guaranteed Bit Rate Downlink IE shall be ignored. | – | –
[7 empty] | E-RAB Guaranteed Bit Rate Uplink | M |  | INTEGER (0..10,000,000,000) | Guaranteed Bit Rate (provided that there is data to deliver) in UL (i.e. from E-UTRAN to EPC) for the bearer. Details in TS 23.401 [12]. If the Extended E-RAB Guaranteed Bit Rate Uplink IE is included, the E-RAB Guaranteed Bit Rate Uplink IE shall be ignored. | – | –
[7 empty] | Extended E-RAB Maximum Bit Rate Downlink | O |  | INTEGER (10,000,000,001..4,000,000,000,000,...) | Maximum Bit Rate in DL (i.e. from EPC to E-UTRAN) for the bearer. Details in TS 23.401 [12]. | – | –
[7 empty] | Extended E-RAB Maximum Bit Rate Uplink | O |  | INTEGER (10,000,000,001..4,000,000,000,000,...) | Maximum Bit Rate in UL (i.e. from E-UTRAN to EPC) for the bearer. Details in TS 23.401 [12]. | – | –
[7 empty] | Extended E-RAB Guaranteed Bit Rate Downlink | O |  | INTEGER (10,000,000,001..4,000,000,000,000,...) | Guaranteed Bit Rate (provided that there is data to deliver) in DL (i.e. from EPC to E-UTRAN) for the bearer. Details in TS 23.401 [12]. | – | –
[7 empty] | Extended E-RAB Guaranteed Bit Rate Uplink | O |  | INTEGER (10,000,000,001..4,000,000,000,000,...) | Guaranteed Bit Rate (provided that there is data to deliver) in UL (i.e. from E-UTRAN to EPC) for the bearer. Details in TS 23.401 [12]. | – | –
[6 empty] | Downlink Maximum Packet Loss Rate |  | O |  | INTEGER(0..1000) | This IE applies only to bearers with specific QCI (see TS 23.401 [12]) and indicates the maximum allowed packet loss rate for downlink as specified in TS 23.401 [12]. | YES | ignore
[6 empty] | Uplink Maximum Packet Loss Rate |  | O |  | INTEGER(0..1000) | This IE applies only to bearers with specific QCI (see TS 23.401 [12]) and indicates the maximum allowed packet loss rate for uplink as specified in TS 23.401 [12]. | YES | ignore
[5 empty] | MeNB UL GTP TEID at PDCP |  |  | O |  |  | MeNB endpoint of the X2-U transport bearer. For delivery of UL PDCP PDUs. | –
[6 empty] | Transport Layer Address |  | M |  | BIT STRING (1..160, ...) | For details on the Transport Layer Address, see TS 36.424 [8], TS 36.414 [19] | – | –
[6 empty] | GTP TEID |  | M |  | OCTET STRING (4) | For details and range, see TS 29.281 [26] | – | –
[5 empty] | UL configuration |  |  | O |  | ENUMERATED (no-data, shared, only, ...) | Information about UL usage in the en-gNB. | – | –
| E-RABs To Be Released List | [7 empty] | 0..1 |  |  | –
|  | E-RABs To Be Released Item | [6 empty] | 1 .. <maxnoof Bearers> |  |  | EACH | ignore
|  | E-RAB ID | [5 empty] | M |  | INTEGER (0..15, ...) |  | –
|  |  | EN-DC Resource Configuration |  |  |  |  | M |  |  | Indicates the PDCP and Lower Layer MCG/SCG configuration. | –
|  |  |  | PDCP at SgNB |  |  |  | M |  | ENUMERATED (present, not present) |  | –
|  |  |  | MCG resources |  |  |  | M |  | ENUMERATED (present, not present) |  | –
|  |  |  | SCG resources |  |  |  | M |  | ENUMERATED (present, not present) |  | –
|  |  | CHOICE Resource Configuration |  |  |  |  | M
|  |  |  | PDCP present in SN | [6 empty] | This choice tag is used if the PDCP at SgNB IE in the EN-DC Resource Configuration IE is set to the value "present".
[5 empty] | DL Forwarding GTP Tunnel Endpoint |  |  | O |  |  | Identifies the X2 transport bearer used for forwarding of DL PDUs | –
[6 empty] | Transport Layer Address |  | M |  | BIT STRING (1..160, ...) | For details on the Transport Layer Address, see TS 36.424 [8], TS 36.414 [19] | – | –
[6 empty] | GTP TEID |  | M |  | OCTET STRING (4) | For details and range, see TS 29.281 [26] | – | –
[5 empty] | UL Forwarding GTP Tunnel Endpoint |  |  | O |  |  | Identifies the X2 transport bearer. used for forwarding of UL PDUs | –
[6 empty] | Transport Layer Address |  | M |  | BIT STRING (1..160, ...) | For details on the Transport Layer Address, see TS 36.424 [8], TS 36.414 [19] | – | –
[6 empty] | GTP TEID |  | M |  | OCTET STRING (4) | For details and range, see TS 29.281 [26] | – | –
|  |  |  | PDCP not present in SN | [6 empty] | This choice tag is used if the PDCP at SgNB IE in the EN-DC Resource Configuration IE is set to the value "not present".
| Subscriber Profile ID for RAT/Frequency priority | [6 empty] | O |  | INTEGER (1..256) |  | - | -
MeNB to SgNB Container | [7 empty] | O |  | OCTET STRING | Includes the CG-ConfigInfo message as defined in TS 38.331 [31]. | YES | reject
MeNB UE X2AP ID Extension | [7 empty] | O |  | INTEGER (0..4095,…) | Allocated at the MeNB | YES | reject
MeNB Resource Coordination Information | [7 empty] | O |  |  | Information used to coordinate resources utilisation between MeNB and en-gNB. | YES | ignore
| EUTRA Cell ID | [6 empty] | M
|  | PLMN Identity | [5 empty] | M |  | OCTET STRING (3) | - digits 0 to 9, encoded 0000 to 1001, - 1111 used as filler digit, two digits per octet, - bits 4 to 1 of octet n encoding digit 2n-1 - bits 8 to 5 of octet n encoding digit 2n -The PLMN identity consists of 3 digits from MCC followed by either -a filler digit plus 2 digits from MNC (in case of 2 digit MNC) or -3 digits from MNC (in case of a 3 digit MNC). | – | –
|  | E-UTRAN Cell Identifier | [5 empty] | M |  | BIT STRING (28) | The leftmost bits of the E-UTRAN Cell Identifier IE value correspond to the value of the eNB ID IE contained in the Global eNB ID IE (defined in section 9.2.22) identifying the eNB that controls the cell. | – | –
| UL Coordination Information | [6 empty] | M |  | BIT STRING (6..4400, …) | Each position in the bitmap represents a PRB pair in a subframe; value "0" indicates "resource not intended to be used for transmission", value "1" indicates "resource intended to be used for transmission ". The bit string spans from the first PRB pair of the first represented subframe to the last PRB pair of the same subframe and then moves to the following PRBs in the following subframes in the same order. Each position is applicable only in positions corresponding to UL subframes. The bit string may span across multiple contiguous subframes (maximum 40). The first position of the UL Coordination Information corresponds to subframe 0 in a radio frame where SFN = 0. The length of the bit string is an integer multiple of . is defined in TS 36.211 [10]. The UL Coordination Information is continuously repeated.
| DL Coordination Information | [6 empty] | O |  | BIT STRING (6..4400, …) | Each position in the bitmap represents a PRB pair in a subframe; value "0" indicates "resource not intended to be used for transmission", value "1" indicates "resource intended to be used for transmission ". The bit string spans from the first PRB pair of the first represented subframe to the last PRB pair of the same subframe and then moves to the following PRBs in the following subframes in the same order. Each position is applicable only in positions corresponding to DL subframes. The bit string may span across multiple contiguous subframes (maximum 40). The first position of the DL Coordination Information corresponds to the receiving node’s subframe 0 in a receiving node’s radio frame where SFN = 0. The length of the bit string is an integer multiple of . is defined in TS 36.211 [10]. The DL Coordination Information is continuously repeated.
Requested split SRBs | [7 empty] | O |  | ENUMERATED (srb1, srb2, srb1&2, ...) | Indicates that resources for Split SRB are requested. | YES | ignore
Requested split SRBs release | [7 empty] | O |  | ENUMERATED (srb1, srb2, srb1&2, ...) | Indicates that resources for Split SRB are requested to be released. | YES | ignore

## 9.1.4.6 SGNB MODIFICATION REQU
SGNB MODIFICATION REQUEST ACKNOWLEDGE
IE/Group Name | [7 empty] | Presence | Range | IE type and reference | Semantics description | Criticality | Assigned Criticality
Message Type | [7 empty] | M |  |  |  | YES | reject
| Procedure Code | [6 empty] | M |  | INTEGER (0..255)
| Type of Message | [6 empty] | M |  | CHOICE (Initiating Message, Successful Outcome, Unsuccessful Outcome, …)
MeNB UE X2AP ID | [7 empty] | M |  | INTEGER (0..4095) | Allocated at the MeNB. | YES | ignore
SgNB UE X2AP ID | [7 empty] | M |  | INTEGER (0.. 2^(32 )-1) | Allocated at the en-gNB. | YES | ignore
E-RABs Admitted List | [8 empty] | 0..1 |  |  | YES | ignore
| E-RABs Admitted To Be Added List | [7 empty] | 1 |  |  | –
|  | E-RABs Admitted To Be Added Item | [6 empty] | 1 .. <maxnoof Bearers> |  |  | EACH | ignore
|  |  | E-RAB ID |  |  |  |  | M |  | INTEGER (0..15, ...) |  | –
|  |  | EN-DC Resource Configuration |  |  |  |  | M |  |  | Indicates the PDCP and Lower Layer MCG/SCG configuration. | –
|  |  |  | PDCP at SgNB |  |  |  | M |  | ENUMERATED (present, not present) |  | –
|  |  |  | MCG resources |  |  |  | M |  | ENUMERATED (present, not present) |  | –
|  |  |  | SCG resources |  |  |  | M |  | ENUMERATED (present, not present) |  | –
|  |  | CHOICE Resource Configuration |  |  |  |  | M
|  |  |  | PDCP present in SN | [6 empty] | This choice tag is used if the PDCP at SgNB IE in the EN-DC Resource Configuration IE is set to the value "present".
[5 empty] | S1 DL GTP TEID at the SgNB |  |  | M |  |  | SgNB endpoint of the S1 transport bearer. For delivery of DL PDUs. | –
[6 empty] | Transport Layer Address |  | M |  | BIT STRING (1..160, ...) | For details on the Transport Layer Address, see TS 36.424 [8], TS 36.414 [19] | – | –
[6 empty] | GTP TEID |  | M |  | OCTET STRING (4) | For details and range, see TS 29.281 [26] | – | –
[5 empty] | SgNB UL GTP TEID at PDCP |  |  | C-ifMCGpresent |  |  | SgNB endpoint of the X2-U transport bearer at PDCP. For delivery of UL PDCP PDUs. | –
[6 empty] | Transport Layer Address |  | M |  | BIT STRING (1..160, ...) | For details on the Transport Layer Address, see TS 36.424 [8], TS 36.414 [19] | – | –
[6 empty] | GTP TEID |  | M |  | OCTET STRING (4) | For details and range, see TS 29.281 [26] | – | –
[5 empty] | RLC Mode |  |  | C-ifMCGpresent |  | ENUMERATED ( RLC-AM, RLC-UM) | Indicates the RLC mode. | –
[5 empty] | DL Forwarding GTP Tunnel Endpoint |  |  | O |  |  | Identifies the X2 transport bearer used for forwarding of DL PDUs | –
[6 empty] | Transport Layer Address |  | M |  | BIT STRING (1..160, ...) | For details on the Transport Layer Address, see TS 36.424 [8], TS 36.414 [19] | – | –
[6 empty] | GTP TEID |  | M |  | OCTET STRING (4) | For details and range, see TS 29.281 [26] | – | –
[5 empty] | UL Forwarding GTP Tunnel Endpoint |  |  | O |  |  | Identifies the X2 transport bearer used for forwarding of UL PDUs | –
[6 empty] | Transport Layer Address |  | M |  | BIT STRING (1..160, ...) | For details on the Transport Layer Address, see TS 36.424 [8], TS 36.414 [19] | – | –
[6 empty] | GTP TEID |  | M |  | OCTET STRING (4) | For details and range, see TS 29.281 [26] | – | –
[5 empty] | Requested MCG E-RAB Level QoS Parameters |  |  | C-ifMCGandSCGpresent_GBRpresent |  |  | Includes E-RAB level QoS parameters requested to be provided by the MCG. | –
[6 empty] | QCI |  | M |  | INTEGER (0..255) | QoS Class Identifier defined in TS 23.401 [12]. Logical range and coding specified in TS 23.203 [13]. | – | –
[6 empty] | Allocation and Retention Priority |  | M |  |  |  | – | –
[7 empty] | Priority Level | M |  | INTEGER (0..15) | Desc.: This IE should be understood as “priority of allocation and retention” (see TS 23.401 [12]). Usage: Value 15 means “no priority”. Values between 1 and 14 are ordered in decreasing order of priority, i.e. 1 is the highest and 14 the lowest. Value 0 shall be treated as a logical error if received.
[7 empty] | Pre-emption Capability | M |  | ENUMERATED(shall not trigger pre-emption, may trigger pre-emption) | Descr.: This IE indicates the pre-emption capability of the request on other E-RABs Usage: The E-RAB shall not pre-empt other E-RABs or, the E-RAB may pre-empt other E-RABs The Pre-emption Capability indicator applies to the allocation of resources for an E-RAB and as such it provides the trigger to the pre-emption procedures/processes of the eNB.
[7 empty] | Pre-emption Vulnerability | M |  | ENUMERATED(not pre-emptable, pre-emptable) | Desc.: This IE indicates the vulnerability of the E-RAB to pre-emption of other E-RABs. Usage: The E-RAB shall not be pre-empted by other E-RABs or the E-RAB may be pre-empted by other RABs. Pre-emption Vulnerability indicator applies for the entire duration of the E-RAB, unless modified, and as such indicates whether the E-RAB is a target of the pre-emption procedures/processes of the eNB.
[6 empty] | GBR QoS Information |  | O |  |  | This IE applies to GBR bearers only and shall be ignored otherwise. | – | –
[7 empty] | E-RAB Maximum Bit Rate Downlink | M |  | INTEGER (0..10,000,000,000) | Maximum Bit Rate in DL (i.e. from EPC to E-UTRAN) for the bearer. Details in TS 23.401 [12]. If the Extended E-RAB Maximum Bit Rate Downlink IE is included, the E-RAB Maximum Bit Rate Downlink IE shall be ignored. | – | –
[7 empty] | E-RAB Maximum Bit Rate Uplink | M |  | INTEGER (0..10,000,000,000) | Maximum Bit Rate in UL (i.e. from E-UTRAN to EPC) for the bearer. Details in TS 23.401 [12]. If the Extended E-RAB Maximum Bit Rate Uplink IE is included, the E-RAB Maximum Bit Rate Uplink IE shall be ignored. | – | –
[7 empty] | E-RAB Guaranteed Bit Rate Downlink | M |  | INTEGER (0..10,000,000,000) | Guaranteed Bit Rate (provided that there is data to deliver) in DL (i.e. from EPC to E-UTRAN) for the bearer. Details in TS 23.401 [12]. If the Extended E-RAB Guaranteed Bit Rate Downlink IE is included, the E-RAB Guaranteed Bit Rate Downlink IE shall be ignored. | – | –
[7 empty] | E-RAB Guaranteed Bit Rate Uplink | M |  | INTEGER (0..10,000,000,000) | Guaranteed Bit Rate (provided that there is data to deliver) in UL (i.e. from E-UTRAN to EPC) for the bearer. Details in TS 23.401 [12]. If the Extended E-RAB Guaranteed Bit Rate Uplink IE is included, the E-RAB Guaranteed Bit Rate Uplink IE shall be ignored. | – | –
[7 empty] | Extended E-RAB Maximum Bit Rate Downlink | O |  | INTEGER (10,000,000,001..4,000,000,000,000,...) | Maximum Bit Rate in DL (i.e. from EPC to E-UTRAN) for the bearer. Details in TS 23.401 [12]. | – | –
[7 empty] | Extended E-RAB Maximum Bit Rate Uplink | O |  | INTEGER (10,000,000,001..4,000,000,000,000,...) | Maximum Bit Rate in UL (i.e. from E-UTRAN to EPC) for the bearer. Details in TS 23.401 [12]. | – | –
[7 empty] | Extended E-RAB Guaranteed Bit Rate Downlink | O |  | INTEGER (10,000,000,001..4,000,000,000,000,...) | Guaranteed Bit Rate (provided that there is data to deliver) in DL (i.e. from EPC to E-UTRAN) for the bearer. Details in TS 23.401 [12]. | – | –
[7 empty] | Extended E-RAB Guaranteed Bit Rate Uplink | O |  | INTEGER (10,000,000,001..4,000,000,000,000,...) | Guaranteed Bit Rate (provided that there is data to deliver) in UL (i.e. from E-UTRAN to EPC) for the bearer. Details in TS 23.401 [12]. | – | –
[6 empty] | Downlink Maximum Packet Loss Rate |  | O |  | INTEGER(0..1000) | This IE applies only to bearers with specific QCI (see TS 23.401 [12]) and indicates the maximum allowed packet loss rate for downlink as specified in TS 23.401 [12]. | YES | ignore
[6 empty] | Uplink Maximum Packet Loss Rate |  | O |  | INTEGER(0..1000) | This IE applies only to bearers with specific QCI (see TS 23.401 [12]) and indicates the maximum allowed packet loss rate for uplink as specified in TS 23.401 [12]. | YES | ignore
[5 empty] | UL configuration |  |  | C-ifMCGandSCGpresent |  | ENUMERATED (no-data, shared, only, ...) | Information about UL usage in the MeNB. | –
|  |  |  | PDCP not present in SN | [6 empty] | This choice tag is used if the PDCP at SgNB IE in the EN-DC Resource Configuration IE is set to the value "not present".
[5 empty] | SgNB DL GTP TEID at SCG |  |  | M |  |  | Endpoint of the X2-U transport bearer at the SCG. For delivery of DL PDCP PDUs. | – | –
[6 empty] | Transport Layer Address |  | M |  | BIT STRING (1..160, ...) | For details on the Transport Layer Address, see TS 36.424 [8], TS 36.414 [19] | – | –
[6 empty] | GTP TEID |  | M |  | OCTET STRING (4) | For details and range, see TS 29.281 [26] | – | –
[5 empty] | Secondary SgNB DL GTP TEID at SCG |  |  | O |  |  | Endpoint of the X2-U transport bearer at the SCG. For delivery of DL PDCP PDUs in case of PDCP duplication. | – | –
[6 empty] | Transport Layer Address |  | M |  | BIT STRING (1..160, ...) | For details on the Transport Layer Address, see TS 36.424 [8], TS 36.414 [19] | – | –
[6 empty] | GTP TEID |  | M |  | OCTET STRING (4) | For details and range, see TS 29.281 [26] | – | –
| E-RABs Admitted To Be Modified List | [7 empty] | 0..1 |  |  | –
|  | E-RABs Admitted To Be Modified Item | [6 empty] | 1 .. <maxnoof Bearers> |  |  | EACH | ignore
|  |  | E-RAB ID |  |  |  |  | M |  | INTEGER (0..15, ...) |  | –
|  |  | EN-DC Resource Configuration |  |  |  |  | M |  |  | Indicates the PDCP and Lower Layer MCG/SCG configuration. | –
|  |  |  | PDCP at SgNB |  |  |  | M |  | ENUMERATED (present, not present) |  | –
|  |  |  | MCG resources |  |  |  | M |  | ENUMERATED (present, not present) |  | –
|  |  |  | SCG resources |  |  |  | M |  | ENUMERATED (present, not present) |  | –
|  |  | CHOICE Resource Configuration |  |  |  |  | M
|  |  |  | PDCP present in SN | [6 empty] | This choice tag is used if the PDCP at SgNB IE in the EN-DC Resource Configuration IE is set to the value "present".
[5 empty] | S1 DL GTP Tunnel Endpoint |  |  | O |  |  | SgNB endpoint of the S1 transport bearer. For delivery of DL PDUs. | –
[6 empty] | Transport Layer Address |  | M |  | BIT STRING (1..160, ...) | For details on the Transport Layer Address, see TS 36.424 [8], TS 36.414 [19] | – | –
[6 empty] | GTP TEID |  | M |  | OCTET STRING (4) | For details and range, see TS 29.281 [26] | – | –
[5 empty] | SgNB UL GTP TEID at PDCP |  |  | O |  |  | SgNB endpoint of the X2-U transport bearer at PDCP. For delivery of UL PDCP PDUs. | –
[6 empty] | Transport Layer Address |  | M |  | BIT STRING (1..160, ...) | For details on the Transport Layer Address, see TS 36.424 [8], TS 36.414 [19] | – | –
[6 empty] | GTP TEID |  | M |  | OCTET STRING (4) | For details and range, see TS 29.281 [26] | – | –
[5 empty] | Requested MCG E-RAB Level QoS Parameters |  |  | O |  |  | Includes E-RAB level QoS parameters requested to be provided by the MCG. | –
[6 empty] | QCI |  | M |  | INTEGER (0..255) | QoS Class Identifier defined in TS 23.401 [12]. Logical range and coding specified in TS 23.203 [13]. | – | –
[6 empty] | Allocation and Retention Priority |  | M |  |  |  | – | –
[7 empty] | Priority Level | M |  | INTEGER (0..15) | Desc.: This IE should be understood as “priority of allocation and retention” (see TS 23.401 [12]). Usage: Value 15 means “no priority”. Values between 1 and 14 are ordered in decreasing order of priority, i.e. 1 is the highest and 14 the lowest. Value 0 shall be treated as a logical error if received.
[7 empty] | Pre-emption Capability | M |  | ENUMERATED(shall not trigger pre-emption, may trigger pre-emption) | Descr.: This IE indicates the pre-emption capability of the request on other E-RABs Usage: The E-RAB shall not pre-empt other E-RABs or, the E-RAB may pre-empt other E-RABs The Pre-emption Capability indicator applies to the allocation of resources for an E-RAB and as such it provides the trigger to the pre-emption procedures/processes of the eNB.
[7 empty] | Pre-emption Vulnerability | M |  | ENUMERATED(not pre-emptable, pre-emptable) | Desc.: This IE indicates the vulnerability of the E-RAB to pre-emption of other E-RABs. Usage: The E-RAB shall not be pre-empted by other E-RABs or the E-RAB may be pre-empted by other RABs. Pre-emption Vulnerability indicator applies for the entire duration of the E-RAB, unless modified, and as such indicates whether the E-RAB is a target of the pre-emption procedures/processes of the eNB.
[6 empty] | GBR QoS Information |  | O |  |  | This IE applies to GBR bearers only and shall be ignored otherwise. | – | –
[7 empty] | E-RAB Maximum Bit Rate Downlink | M |  | INTEGER (0..10,000,000,000) | Maximum Bit Rate in DL (i.e. from EPC to E-UTRAN) for the bearer. Details in TS 23.401 [12]. If the Extended E-RAB Maximum Bit Rate Downlink IE is included, the E-RAB Maximum Bit Rate Downlink IE shall be ignored. | – | –
[7 empty] | E-RAB Maximum Bit Rate Uplink | M |  | INTEGER (0..10,000,000,000) | Maximum Bit Rate in UL (i.e. from E-UTRAN to EPC) for the bearer. Details in TS 23.401 [12]. If the Extended E-RAB Maximum Bit Rate Uplink IE is included, the E-RAB Maximum Bit Rate Uplink IE shall be ignored. | – | –
[7 empty] | E-RAB Guaranteed Bit Rate Downlink | M |  | INTEGER (0..10,000,000,000) | Guaranteed Bit Rate (provided that there is data to deliver) in DL (i.e. from EPC to E-UTRAN) for the bearer. Details in TS 23.401 [12]. If the Extended E-RAB Guaranteed Bit Rate Downlink IE is included, the E-RAB Guaranteed Bit Rate Downlink IE shall be ignored. | – | –
[7 empty] | E-RAB Guaranteed Bit Rate Uplink | M |  | INTEGER (0..10,000,000,000) | Guaranteed Bit Rate (provided that there is data to deliver) in UL (i.e. from E-UTRAN to EPC) for the bearer. Details in TS 23.401 [12]. If the Extended E-RAB Guaranteed Bit Rate Uplink IE is included, the E-RAB Guaranteed Bit Rate Uplink IE shall be ignored. | – | –
[7 empty] | Extended E-RAB Maximum Bit Rate Downlink | O |  | INTEGER (10,000,000,001..4,000,000,000,000,...) | Maximum Bit Rate in DL (i.e. from EPC to E-UTRAN) for the bearer. Details in TS 23.401 [12]. | – | –
[7 empty] | Extended E-RAB Maximum Bit Rate Uplink | O |  | INTEGER (10,000,000,001..4,000,000,000,000,...) | Maximum Bit Rate in UL (i.e. from E-UTRAN to EPC) for the bearer. Details in TS 23.401 [12]. | – | –
[7 empty] | Extended E-RAB Guaranteed Bit Rate Downlink | O |  | INTEGER (10,000,000,001..4,000,000,000,000,...) | Guaranteed Bit Rate (provided that there is data to deliver) in DL (i.e. from EPC to E-UTRAN) for the bearer. Details in TS 23.401 [12]. | – | –
[7 empty] | Extended E-RAB Guaranteed Bit Rate Uplink | O |  | INTEGER (10,000,000,001..4,000,000,000,000,...) | Guaranteed Bit Rate (provided that there is data to deliver) in UL (i.e. from E-UTRAN to EPC) for the bearer. Details in TS 23.401 [12]. | – | –
[6 empty] | Downlink Maximum Packet Loss Rate |  | O |  | INTEGER(0..1000) | This IE applies only to bearers with specific QCI (see TS 23.401 [12]) and indicates the maximum allowed packet loss rate for downlink as specified in TS 23.401 [12]. | YES | ignore
[6 empty] | Uplink Maximum Packet Loss Rate |  | O |  | INTEGER(0..1000) | This IE applies only to bearers with specific QCI (see TS 23.401 [12]) and indicates the maximum allowed packet loss rate for uplink as specified in TS 23.401 [12]. | YES | ignore
[5 empty] | UL configuration |  |  | O |  | ENUMERATED (no-data, shared, only, ...) | Information about UL usage in the MeNB. | – | –
|  |  |  | PDCP not present in SN | [6 empty] | This choice tag is used if the PDCP at SgNB IE in the EN-DC Resource Configuration IE is set to the value "not present".
[5 empty] | SgNB DL GTP TEID at SCG |  |  | O |  |  | SgNB endpoint of the X2-U transport bearer at the SCG. For delivery of DL PDCP PDUs. | –
[6 empty] | Transport Layer Address |  | M |  | BIT STRING (1..160, ...) | For details on the Transport Layer Address, see TS 36.424 [8], TS 36.414 [19] | – | –
[6 empty] | GTP TEID |  | M |  | OCTET STRING (4) | For details and range, see TS 29.281 [26] | – | –
| E-RABs Admitted To Be Released List | [7 empty] | 0..1 |  |  | –
|  | E-RABs Admitted To Be Released Item | [6 empty] | 1 .. <maxnoof Bearers> |  |  | EACH | ignore
|  |  | E-RAB ID |  |  |  |  | M |  | INTEGER (0..15, ...) |  | –
|  |  | EN-DC Resource Configuration |  |  |  |  | M |  |  | Indicates the PDCP and Lower Layer MCG/SCG configuration. | –
|  |  |  | PDCP at SgNB |  |  |  | M |  | ENUMERATED (present, not present) |  | –
|  |  |  | MCG resources |  |  |  | M |  | ENUMERATED (present, not present) |  | –
|  |  |  | SCG resources |  |  |  | M |  | ENUMERATED (present, not present) |  | –
|  |  | CHOICE Resource Configuration |  |  |  |  | M |  |  | Note: no further information contained in the IE container
E-RABs Not Admitted List | [7 empty] | O |  |  | A value for E-RAB ID shall only be present once in E-RABs Admitted List IE and in E-RABs Not Admitted List IE. | YES | ignore
| E-RAB List Item | [7 empty] | 1..<maxnoofBearers> |  |  | EACH | ignore
|  | E-RAB ID | [5 empty] | M |  | INTEGER (0..15, ...) |  | – | –
|  | Cause | [5 empty] | M |  |  |  | – | –
|  |  | CHOICE Cause Group |  |  |  |  | M
Radio Network Layer
[5 empty] | Radio Network Layer Cause |  |  | M |  | ENUMERATED (Handover Desirable for Radio Reasons, Time Critical Handover, Resource Optimisation Handover, Reduce Load in Serving Cell, Partial Handover, Unknown New eNB UE X2AP ID, Unknown Old eNB UE X2AP ID, Unknown Pair of UE X2AP ID, HO Target not Allowed, TX2RELOCoverall Expiry, TRELOCprep Expiry, Cell not Available, No Radio Resources Available in Target Cell, Invalid MME Group ID, Unknown MME Code, Encryption And/Or Integrity Protection Algorithms Not Supported, ReportCharacteristicsEmpty, NoReportPeriodicity, ExistingMeasurementID, Unknown eNB Measurement ID, Measurement Temporarily not Available, Unspecified,...,Load Balancing, Handover Optimisation, Value out of allowed range, Multiple E-RAB ID instances, Switch Off Ongoing, Not supported QCI value, Measurement not supported for the object,TDCoverall Expiry, TDCprep Expiry, Action Desirable for Radio Reasons, Reduce Load, Resource Optimisation, Time Critical action, Target not Allowed, No Radio Resources Available, Invalid QoS combination, Encryption Algorithms Not Supported, Procedure cancelled, RRM purpose, Improve user bit rate, User Inactivity, Radio Connection With UE Lost, Failure in the Radio Interface Procedure, Bearer Option not Supported, MCG Mobility, SCG Mobility, Count reaches max value, Unknown Old en-gNB UE X2AP ID, PDCP Overload)
Transport Layer
[5 empty] | Transport Layer Cause |  |  | M |  | ENUMERATED (Transport Resource Unavailable, Unspecified,...)
Protocol
[5 empty] | Protocol Cause |  |  | M |  | ENUMERATED (Transfer Syntax Error,Abstract Syntax Error (Reject),Abstract Syntax Error (Ignore and Notify),Message not Compatible with Receiver State,Semantic Error,Unspecified,Abstract Syntax Error (Falsely Constructed Message),...)
Misc
[5 empty] | Miscellaneous Cause |  |  | M |  | ENUMERATED (Control Processing Overload, Hardware Failure,O&M Intervention,Not enough User Plane Processing Resources,Unspecified,...)
SgNB to MeNB Container | [7 empty] | O |  | OCTET STRING | Includes the NR CG-Config message as defined in TS 38.331 [31]. | YES | ignore
Criticality Diagnostics | [7 empty] | O |  |  |  | YES | ignore
| Procedure Code | [6 empty] | O |  | INTEGER (0..255) | Procedure Code is to be used if Criticality Diagnostics is part of Error Indication procedure, and not within the response message of the same procedure that caused the error.
| Triggering Message | [6 empty] | O |  | ENUMERATED(initiating message, successful outcome, unsuccessful outcome) | The Triggering Message is used only if the Criticality Diagnostics is part of Error Indication procedure.
| Procedure Criticality | [6 empty] | O |  | ENUMERATED(reject, ignore, notify) | This Procedure Criticality is used for reporting the Criticality of the Triggering message (Procedure).
| Information Element Criticality Diagnostics | [7 empty] | 0..<maxNrOfErrors>
|  | IE Criticality | [5 empty] | M |  | ENUMERATED(reject, ignore, notify) | The IE Criticality is used for reporting the criticality of the triggering IE. The value "ignore'" shall not be used.
|  | IE ID | [5 empty] | M |  | INTEGER (0..65535) | The IE ID of the not understood or missing IE
|  | Type Of Error | [5 empty] | M |  | ENUMERATED(not understood, missing, …)
MeNB UE X2AP ID Extension | [7 empty] | O |  | INTEGER (0..4095,…) | Allocated at the MeNB | YES | ignore
SgNB Resource Coordination Information | [7 empty] | O |  |  | Information used to coordinate resources utilisation between en-gNB and MeNB. | YES | ignore
| NR CGI | [6 empty] | M
|  | PLMN Identity | [5 empty] | M |  | OCTET STRING (3) | - digits 0 to 9, encoded 0000 to 1001, - 1111 used as filler digit, two digits per octet, - bits 4 to 1 of octet n encoding digit 2n-1 - bits 8 to 5 of octet n encoding digit 2n -The PLMN identity consists of 3 digits from MCC followed by either -a filler digit plus 2 digits from MNC (in case of 2 digit MNC) or -3 digits from MNC (in case of a 3 digit MNC).
|  | NR Cell Identity | [5 empty] | M |  | BIT STRING (36) | The leftmost bits of the NR Cell Identity IE value correspond to the value of the en-gNB ID IE contained in the Global en-gNB ID IE (defined in section 9.2.112) identifying the en-gNB that controls the cell.
| UL Coordination Information | [6 empty] | M |  | BIT STRING (6..4400, …) | Each position in the bitmap represents a PRB pair in a subframe; value "0" indicates "resource not intended to be used for transmission", value "1" indicates "resource intended to be used for transmission ". The bit string spans from the first PRB pair of the first represented subframe to the last PRB pair of the same subframe and then moves to the following PRBs in the following subframes in the same order. Each position is applicable only in positions corresponding to UL subframes. The bit string may span across multiple contiguous subframes (maximum 40). The first position of the UL Coordination Information corresponds to the receiving node’s subframe 0 in a receiving node’s radio frame where SFN = 0. The length of the bit string is an integer multiple of . is defined in TS 36.211 [10]. The UL Coordination Information is continuously repeated.
| DL Coordination Information | [6 empty] | O |  | BIT STRING (6..4400, …) | Each position in the bitmap represents a PRB in a subframe; value "0" indicates "resource not intended to be used for transmission", value "1" indicates "resource intended to be used for transmission ". The bit string spans from the first PRB pair of the first represented subframe to the last PRB pair of the same subframe and then moves to the following PRBs in the following subframes in the same order. Each position is applicable only in positions corresponding to DL subframes. The bit string may span across multiple contiguous subframes (maximum 40). The first position of the DL Coordination Information corresponds to the receiving node’s subframe 0 in a receiving node’s radio frame where SFN = 0. The length of the bit string is an integer multiple of . is defined in TS 36.211 [10]. The DL Coordination Information is continuously repeated.
Admitted split SRBs | [7 empty] | O |  | ENUMERATED (srb1, srb2, srb1&2, ...) | Indicates admitted SRBs | YES | ignore
Admitted split SRBs release | [7 empty] | O |  | ENUMERATED (srb1, srb2, srb1&2, ...) | Indicates admitted SRBs release | YES | ignore

## 9.1.4.7 SGNB MODIFICATION REQU
SGNB MODIFICATION REQUEST REJECT
IE/Group Name |  |  |  | Presence | Range | IE type and reference | Semantics description | Criticality | Assigned Criticality
Message Type |  |  |  | M |  |  |  | YES | reject
| Procedure Code |  |  | M |  | INTEGER (0..255)
| Type of Message |  |  | M |  | CHOICE (Initiating Message, Successful Outcome, Unsuccessful Outcome, …)
MeNB UE X2AP ID |  |  |  | M |  | INTEGER (0..4095) | Allocated at the MeNB. | YES | ignore
SgNB UE X2AP ID |  |  |  | M |  | INTEGER (0.. 2^(32 )-1) | Allocated at the en-gNB. | YES | ignore
Cause |  |  |  | M |  |  |  | YES | ignore
| CHOICE Cause Group |  |  | M
Radio Network Layer
|  |  | Radio Network Layer Cause | M |  | ENUMERATED (Handover Desirable for Radio Reasons, Time Critical Handover, Resource Optimisation Handover, Reduce Load in Serving Cell, Partial Handover, Unknown New eNB UE X2AP ID, Unknown Old eNB UE X2AP ID, Unknown Pair of UE X2AP ID, HO Target not Allowed, TX2RELOCoverall Expiry, TRELOCprep Expiry, Cell not Available, No Radio Resources Available in Target Cell, Invalid MME Group ID, Unknown MME Code, Encryption And/Or Integrity Protection Algorithms Not Supported, ReportCharacteristicsEmpty, NoReportPeriodicity, ExistingMeasurementID, Unknown eNB Measurement ID, Measurement Temporarily not Available, Unspecified,...,Load Balancing, Handover Optimisation, Value out of allowed range, Multiple E-RAB ID instances, Switch Off Ongoing, Not supported QCI value, Measurement not supported for the object,TDCoverall Expiry, TDCprep Expiry, Action Desirable for Radio Reasons, Reduce Load, Resource Optimisation, Time Critical action, Target not Allowed, No Radio Resources Available, Invalid QoS combination, Encryption Algorithms Not Supported, Procedure cancelled, RRM purpose, Improve user bit rate, User Inactivity, Radio Connection With UE Lost, Failure in the Radio Interface Procedure, Bearer Option not Supported, MCG Mobility, SCG Mobility, Count reaches max value, Unknown Old en-gNB UE X2AP ID, PDCP Overload)
Transport Layer
|  |  | Transport Layer Cause | M |  | ENUMERATED (Transport Resource Unavailable, Unspecified,...)
Protocol
|  |  | Protocol Cause | M |  | ENUMERATED (Transfer Syntax Error,Abstract Syntax Error (Reject),Abstract Syntax Error (Ignore and Notify),Message not Compatible with Receiver State,Semantic Error,Unspecified,Abstract Syntax Error (Falsely Constructed Message),...)
Misc
|  |  | Miscellaneous Cause | M |  | ENUMERATED (Control Processing Overload, Hardware Failure,O&M Intervention,Not enough User Plane Processing Resources,Unspecified,...)
Criticality Diagnostics |  |  |  | O |  |  |  | YES | ignore
| Procedure Code |  |  | O |  | INTEGER (0..255) | Procedure Code is to be used if Criticality Diagnostics is part of Error Indication procedure, and not within the response message of the same procedure that caused the error.
| Triggering Message |  |  | O |  | ENUMERATED(initiating message, successful outcome, unsuccessful outcome) | The Triggering Message is used only if the Criticality Diagnostics is part of Error Indication procedure.
| Procedure Criticality |  |  | O |  | ENUMERATED(reject, ignore, notify) | This Procedure Criticality is used for reporting the Criticality of the Triggering message (Procedure).
| Information Element Criticality Diagnostics |  |  |  | 0..<maxNrOfErrors>
|  | IE Criticality |  | M |  | ENUMERATED(reject, ignore, notify) | The IE Criticality is used for reporting the criticality of the triggering IE. The value "ignore'" shall not be used.
|  | IE ID |  | M |  | INTEGER (0..65535) | The IE ID of the not understood or missing IE
|  | Type Of Error |  | M |  | ENUMERATED(not understood, missing, …)
MeNB UE X2AP ID Extension |  |  |  | O |  | INTEGER (0..4095,…) | Allocated at the MeNB. | YES | ignore

## 9.1.4.8 SGNB MODIFICATION REQU
SGNB MODIFICATION REQUIRED
IE/Group Name | [6 empty] | Presence | Range | IE type and reference | Semantics description | Criticality | Assigned Criticality
Message Type | [6 empty] | M |  |  |  | YES | reject
| Procedure Code | [5 empty] | M |  | INTEGER (0..255)
| Type of Message | [5 empty] | M |  | CHOICE (Initiating Message, Successful Outcome, Unsuccessful Outcome, …)
MeNB UE X2AP ID | [6 empty] | M |  | INTEGER (0..4095) | Allocated at the MeNB. | YES | reject
SgNB UE X2AP ID | [6 empty] | M |  | INTEGER (0.. 2^(32 )-1) | Allocated at the en-gNB. | YES | reject
Cause | [6 empty] | M |  |  |  | YES | ignore
| CHOICE Cause Group | [5 empty] | M
Radio Network Layer
|  |  | Radio Network Layer Cause |  |  |  | M |  | ENUMERATED (Handover Desirable for Radio Reasons, Time Critical Handover, Resource Optimisation Handover, Reduce Load in Serving Cell, Partial Handover, Unknown New eNB UE X2AP ID, Unknown Old eNB UE X2AP ID, Unknown Pair of UE X2AP ID, HO Target not Allowed, TX2RELOCoverall Expiry, TRELOCprep Expiry, Cell not Available, No Radio Resources Available in Target Cell, Invalid MME Group ID, Unknown MME Code, Encryption And/Or Integrity Protection Algorithms Not Supported, ReportCharacteristicsEmpty, NoReportPeriodicity, ExistingMeasurementID, Unknown eNB Measurement ID, Measurement Temporarily not Available, Unspecified,...,Load Balancing, Handover Optimisation, Value out of allowed range, Multiple E-RAB ID instances, Switch Off Ongoing, Not supported QCI value, Measurement not supported for the object,TDCoverall Expiry, TDCprep Expiry, Action Desirable for Radio Reasons, Reduce Load, Resource Optimisation, Time Critical action, Target not Allowed, No Radio Resources Available, Invalid QoS combination, Encryption Algorithms Not Supported, Procedure cancelled, RRM purpose, Improve user bit rate, User Inactivity, Radio Connection With UE Lost, Failure in the Radio Interface Procedure, Bearer Option not Supported, MCG Mobility, SCG Mobility, Count reaches max value, Unknown Old en-gNB UE X2AP ID, PDCP Overload)
Transport Layer
|  |  | Transport Layer Cause |  |  |  | M |  | ENUMERATED (Transport Resource Unavailable, Unspecified,...)
Protocol
|  |  | Protocol Cause |  |  |  | M |  | ENUMERATED (Transfer Syntax Error,Abstract Syntax Error (Reject),Abstract Syntax Error (Ignore and Notify),Message not Compatible with Receiver State,Semantic Error,Unspecified,Abstract Syntax Error (Falsely Constructed Message),...)
Misc
|  |  | Miscellaneous Cause |  |  |  | M |  | ENUMERATED (Control Processing Overload, Hardware Failure,O&M Intervention,Not enough User Plane Processing Resources,Unspecified,...)
PDCP Change Indication | [6 empty] | O |  | ENUMERATED (S-KgNB update required, PDCP data recovery required, …) | The value of S-KgNB update required indicates that the security key in en-gNB needs to be updated. The value of PDCP data recovery required indicates that MeNB needs to perform PDCP data recovery. | YES | ignore
E-RABs To Be Released List | [7 empty] | 0..1 |  |  | YES | ignore
| E-RABs To Be Released Item | [6 empty] | 1 .. <maxnoof Bearers> |  |  | EACH | ignore
|  | E-RAB ID |  |  |  |  | M |  | INTEGER (0..15, ...) |  | –
|  | Cause |  |  |  |  | M |  |  |  | –
|  |  | CHOICE Cause Group |  |  |  | M
Radio Network Layer
[5 empty] | Radio Network Layer Cause |  | M |  | ENUMERATED (Handover Desirable for Radio Reasons, Time Critical Handover, Resource Optimisation Handover, Reduce Load in Serving Cell, Partial Handover, Unknown New eNB UE X2AP ID, Unknown Old eNB UE X2AP ID, Unknown Pair of UE X2AP ID, HO Target not Allowed, TX2RELOCoverall Expiry, TRELOCprep Expiry, Cell not Available, No Radio Resources Available in Target Cell, Invalid MME Group ID, Unknown MME Code, Encryption And/Or Integrity Protection Algorithms Not Supported, ReportCharacteristicsEmpty, NoReportPeriodicity, ExistingMeasurementID, Unknown eNB Measurement ID, Measurement Temporarily not Available, Unspecified,...,Load Balancing, Handover Optimisation, Value out of allowed range, Multiple E-RAB ID instances, Switch Off Ongoing, Not supported QCI value, Measurement not supported for the object,TDCoverall Expiry, TDCprep Expiry, Action Desirable for Radio Reasons, Reduce Load, Resource Optimisation, Time Critical action, Target not Allowed, No Radio Resources Available, Invalid QoS combination, Encryption Algorithms Not Supported, Procedure cancelled, RRM purpose, Improve user bit rate, User Inactivity, Radio Connection With UE Lost, Failure in the Radio Interface Procedure, Bearer Option not Supported, MCG Mobility, SCG Mobility, Count reaches max value, Unknown Old en-gNB UE X2AP ID, PDCP Overload)
Transport Layer
[5 empty] | Transport Layer Cause |  | M |  | ENUMERATED (Transport Resource Unavailable, Unspecified,...)
Protocol
[5 empty] | Protocol Cause |  | M |  | ENUMERATED (Transfer Syntax Error,Abstract Syntax Error (Reject),Abstract Syntax Error (Ignore and Notify),Message not Compatible with Receiver State,Semantic Error,Unspecified,Abstract Syntax Error (Falsely Constructed Message),...)
Misc
[5 empty] | Miscellaneous Cause |  | M |  | ENUMERATED (Control Processing Overload, Hardware Failure,O&M Intervention,Not enough User Plane Processing Resources,Unspecified,...)
SgNB to MeNB Container | [6 empty] | O |  | OCTET STRING | Includes the NR CG-Config message as defined in TS 38.331 [31]. | YES | ignore
MeNB UE X2AP ID Extension | [6 empty] | O |  | INTEGER (0..4095,…) | Allocated at the MeNB | YES | reject
E-RABs To Be Modified List | [7 empty] | 0..1 |  |  | YES | ignore
| E-RABs To Be Modified Item | [6 empty] | 1 .. <maxnoof Bearers> |  |  | EACH | ignore
|  | E-RAB ID |  |  |  |  | M |  | INTEGER (0..15, ...) |  | –
|  | EN-DC Resource Configuration |  |  |  |  | M |  |  | Indicates the PDCP and Lower Layer MCG/SCG configuration. | –
|  |  | PDCP at SgNB |  |  |  | M |  | ENUMERATED (present, not present) |  | –
|  |  | MCG resources |  |  |  | M |  | ENUMERATED (present, not present) |  | –
|  |  | SCG resources |  |  |  | M |  | ENUMERATED (present, not present) |  | –
|  | CHOICE Resource Configuration |  |  |  |  | M
|  |  | PDCP present in SN | [6 empty] | This choice tag is used if the PDCP at SgNB IE in the EN-DC Resource Configuration IE is set to the value "present".
|  |  |  | Requested MCG E-RAB Level QoS Parameters |  |  | O |  |  | Includes E-RAB level QoS parameters requested to be provided by the MCG. | –
[5 empty] | QCI |  | M |  | INTEGER (0..255) | QoS Class Identifier defined in TS 23.401 [12]. Logical range and coding specified in TS 23.203 [13]. | – | –
[5 empty] | Allocation and Retention Priority |  | M |  |  |  | – | –
[6 empty] | Priority Level | M |  | INTEGER (0..15) | Desc.: This IE should be understood as “priority of allocation and retention” (see TS 23.401 [12]). Usage: Value 15 means “no priority”. Values between 1 and 14 are ordered in decreasing order of priority, i.e. 1 is the highest and 14 the lowest. Value 0 shall be treated as a logical error if received.
[6 empty] | Pre-emption Capability | M |  | ENUMERATED(shall not trigger pre-emption, may trigger pre-emption) | Descr.: This IE indicates the pre-emption capability of the request on other E-RABs Usage: The E-RAB shall not pre-empt other E-RABs or, the E-RAB may pre-empt other E-RABs The Pre-emption Capability indicator applies to the allocation of resources for an E-RAB and as such it provides the trigger to the pre-emption procedures/processes of the eNB.
[6 empty] | Pre-emption Vulnerability | M |  | ENUMERATED(not pre-emptable, pre-emptable) | Desc.: This IE indicates the vulnerability of the E-RAB to pre-emption of other E-RABs. Usage: The E-RAB shall not be pre-empted by other E-RABs or the E-RAB may be pre-empted by other RABs. Pre-emption Vulnerability indicator applies for the entire duration of the E-RAB, unless modified, and as such indicates whether the E-RAB is a target of the pre-emption procedures/processes of the eNB.
[5 empty] | GBR QoS Information |  | O |  |  | This IE applies to GBR bearers only and shall be ignored otherwise. | – | –
[6 empty] | E-RAB Maximum Bit Rate Downlink | M |  | INTEGER (0..10,000,000,000) | Maximum Bit Rate in DL (i.e. from EPC to E-UTRAN) for the bearer. Details in TS 23.401 [12]. If the Extended E-RAB Maximum Bit Rate Downlink IE is included, the E-RAB Maximum Bit Rate Downlink IE shall be ignored. | – | –
[6 empty] | E-RAB Maximum Bit Rate Uplink | M |  | INTEGER (0..10,000,000,000) | Maximum Bit Rate in UL (i.e. from E-UTRAN to EPC) for the bearer. Details in TS 23.401 [12]. If the Extended E-RAB Maximum Bit Rate Uplink IE is included, the E-RAB Maximum Bit Rate Uplink IE shall be ignored. | – | –
[6 empty] | E-RAB Guaranteed Bit Rate Downlink | M |  | INTEGER (0..10,000,000,000) | Guaranteed Bit Rate (provided that there is data to deliver) in DL (i.e. from EPC to E-UTRAN) for the bearer. Details in TS 23.401 [12]. If the Extended E-RAB Guaranteed Bit Rate Downlink IE is included, the E-RAB Guaranteed Bit Rate Downlink IE shall be ignored. | – | –
[6 empty] | E-RAB Guaranteed Bit Rate Uplink | M |  | INTEGER (0..10,000,000,000) | Guaranteed Bit Rate (provided that there is data to deliver) in UL (i.e. from E-UTRAN to EPC) for the bearer. Details in TS 23.401 [12]. If the Extended E-RAB Guaranteed Bit Rate Uplink IE is included, the E-RAB Guaranteed Bit Rate Uplink IE shall be ignored. | – | –
[6 empty] | Extended E-RAB Maximum Bit Rate Downlink | O |  | INTEGER (10,000,000,001..4,000,000,000,000,...) | Maximum Bit Rate in DL (i.e. from EPC to E-UTRAN) for the bearer. Details in TS 23.401 [12]. | – | –
[6 empty] | Extended E-RAB Maximum Bit Rate Uplink | O |  | INTEGER (10,000,000,001..4,000,000,000,000,...) | Maximum Bit Rate in UL (i.e. from E-UTRAN to EPC) for the bearer. Details in TS 23.401 [12]. | – | –
[6 empty] | Extended E-RAB Guaranteed Bit Rate Downlink | O |  | INTEGER (10,000,000,001..4,000,000,000,000,...) | Guaranteed Bit Rate (provided that there is data to deliver) in DL (i.e. from EPC to E-UTRAN) for the bearer. Details in TS 23.401 [12]. | – | –
[6 empty] | Extended E-RAB Guaranteed Bit Rate Uplink | O |  | INTEGER (10,000,000,001..4,000,000,000,000,...) | Guaranteed Bit Rate (provided that there is data to deliver) in UL (i.e. from E-UTRAN to EPC) for the bearer. Details in TS 23.401 [12]. | – | –
[5 empty] | Downlink Maximum Packet Loss Rate |  | O |  | INTEGER(0..1000) | This IE applies only to bearers with specific QCI (see TS 23.401 [12]) and indicates the maximum allowed packet loss rate for downlink as specified in TS 23.401 [12]. | YES | ignore
[5 empty] | Uplink Maximum Packet Loss Rate |  | O |  | INTEGER(0..1000) | This IE applies only to bearers with specific QCI (see TS 23.401 [12]) and indicates the maximum allowed packet loss rate for uplink as specified in TS 23.401 [12]. | YES | ignore
|  |  |  | UL configuration |  |  | O |  | ENUMERATED (no-data, shared, only, ...) | Information about UL usage in the MeNB. | – | –
|  |  |  | SgNB UL GTP TEID at PDCP |  |  | O |  |  | SgNB endpoint of the X2-U transport bearer at PDCP. For delivery of UL PDCP PDUs. | –
[5 empty] | Transport Layer Address |  | M |  | BIT STRING (1..160, ...) | For details on the Transport Layer Address, see TS 36.424 [8], TS 36.414 [19] | – | –
[5 empty] | GTP TEID |  | M |  | OCTET STRING (4) | For details and range, see TS 29.281 [26] | – | –
|  |  |  | S1 DL GTP TEID at the SgNB |  |  | O |  |  | en-gNB endpoint of the S1 transport bearer. For delivery of DL PDUs. | –
[5 empty] | Transport Layer Address |  | M |  | BIT STRING (1..160, ...) | For details on the Transport Layer Address, see TS 36.424 [8], TS 36.414 [19] | – | –
[5 empty] | GTP TEID |  | M |  | OCTET STRING (4) | For details and range, see TS 29.281 [26] | – | –
|  |  | PDCP not present in SN | [6 empty] | This choice tag is used if the PDCP at SgNB IE in the EN-DC Resource Configuration IE is set to the value "not present".
|  |  |  | SgNB DL GTP TEID at SCG |  |  | O |  |  | SgNB endpoint of the X2-U transport bearer at the SCG. For delivery of DL PDCP PDUs. | –
[5 empty] | Transport Layer Address |  | M |  | BIT STRING (1..160, ...) | For details on the Transport Layer Address, see TS 36.424 [8], TS 36.414 [19] | – | –
[5 empty] | GTP TEID |  | M |  | OCTET STRING (4) | For details and range, see TS 29.281 [26] | – | –
[5 empty] | Secondary SgNB DL GTP TEID at SCG |  | O |  |  | SgNB endpoint of the X2-U transport bearer at the SCG. For delivery of DL PDCP PDUs for PDCP duplication. | –
[6 empty] | Transport Layer Address | M |  | BIT STRING (1..160, ...) | For details on the Transport Layer Address, see TS 36.424 [8], TS 36.414 [19] | – | –
[6 empty] | GTP TEID | M |  | OCTET STRING (4) | For details and range, see TS 29.281 [26] | – | –
SgNB Resource Coordination Information | [6 empty] | O |  |  | Information used to coordinate resources utilisation between the en-gNB and the MeNB. | YES | ignore
| NR CGI | [5 empty] | M
|  | PLMN Identity |  |  |  |  | M |  | OCTET STRING (3) | - digits 0 to 9, encoded 0000 to 1001, - 1111 used as filler digit, two digits per octet, - bits 4 to 1 of octet n encoding digit 2n-1 - bits 8 to 5 of octet n encoding digit 2n -The PLMN identity consists of 3 digits from MCC followed by either -a filler digit plus 2 digits from MNC (in case of 2 digit MNC) or -3 digits from MNC (in case of a 3 digit MNC).
|  | NR Cell Identity |  |  |  |  | M |  | BIT STRING (36) | The leftmost bits of the NR Cell Identity IE value correspond to the value of the en-gNB ID IE contained in the Global en-gNB ID IE (defined in section 9.2.112) identifying the en-gNB that controls the cell.
| UL Coordination Information | [5 empty] | M |  | BIT STRING (6..4400, …) | Each position in the bitmap represents a PRB pair in a subframe; value "0" indicates "resource not intended to be used for transmission", value "1" indicates "resource intended to be used for transmission ". The bit string spans from the first PRB pair of the first represented subframe to the last PRB pair of the same subframe and then moves to the following PRBs in the following subframes in the same order. Each position is applicable only in positions corresponding to UL subframes. The bit string may span across multiple contiguous subframes (maximum 40). The first position of the UL Coordination Information corresponds to the receiving node’s subframe 0 in a receiving node’s radio frame where SFN = 0. The length of the bit string is an integer multiple of . is defined in TS 36.211 [10]. The UL Coordination Information is continuously repeated.
| DL Coordination Information | [5 empty] | O |  | BIT STRING (6..4400, …) | Each position in the bitmap represents a PRB in a subframe; value "0" indicates "resource not intended to be used for transmission", value "1" indicates "resource intended to be used for transmission ". The bit string spans from the first PRB pair of the first represented subframe to the last PRB pair of the same subframe and then moves to the following PRBs in the following subframes in the same order. Each position is applicable only in positions corresponding to DL subframes. The bit string may span across multiple contiguous subframes (maximum 40). The first position of the DL Coordination Information corresponds to the receiving node’s subframe 0 in a receiving node’s radio frame where SFN = 0. The length of the bit string is an integer multiple of . is defined in TS 36.211 [10]. The DL Coordination Information is continuously repeated.

## 9.1.4.9 SGNB MODIFICATION CONF
SGNB MODIFICATION CONFIRM
IE/Group Name | [5 empty] | Presence | Range | IE type and reference | Semantics description | Criticality | Assigned Criticality
Message Type | [5 empty] | M |  |  |  | YES | reject
| Procedure Code |  |  |  |  | M |  | INTEGER (0..255)
| Type of Message |  |  |  |  | M |  | CHOICE (Initiating Message, Successful Outcome, Unsuccessful Outcome, …)
MeNB UE X2AP ID | [5 empty] | M |  | INTEGER (0..4095) | Allocated at the MeNB. | YES | ignore
SgNB UE X2AP ID | [5 empty] | M |  | INTEGER (0.. 2^(32 )-1) | Allocated at the en-gNB. | YES | ignore
E-RABs Admitted To Be Modified List | [6 empty] | 0..1 |  |  | YES | ignore
| E-RABs To Be Modified Item | [5 empty] | 1 .. <maxnoof Bearers> |  |  | EACH | ignore
|  | E-RAB ID |  |  |  | M |  | INTEGER (0..15, ...) |  | –
|  | EN-DC Resource Configuration |  |  |  | M |  |  | Indicates the PDCP and Lower Layer MCG/SCG configuration. | –
|  |  | PDCP at SgNB |  |  | M |  | ENUMERATED (present, not present) |  | –
|  |  | MCG resources |  |  | M |  | ENUMERATED (present, not present) |  | –
|  |  | SCG resources |  |  | M |  | ENUMERATED (present, not present) |  | –
|  | CHOICE Resource Configuration |  |  |  | M
|  |  | PDCP not present in SN | [5 empty] | This choice tag is used if the PDCP at SgNB IE in the EN-DC Resource Configuration IE is set to the value "not present".
|  |  |  | Secondary MeNB UL GTP TEID at PDCP |  | O |  |  | MeNB endpoint of the X2-U transport bearer at the PDCP. For delivery of UL PDCP PDUs for PDCP duplication. | –
[5 empty] | Transport Layer Address | M |  | BIT STRING (1..160, ...) | For details on the Transport Layer Address, see TS 36.424 [8], TS 36.414 [19] | – | –
[5 empty] | GTP TEID | M |  | OCTET STRING (4) | For details and range, see TS 29.281 [26] | – | –
MeNB to SgNB Container | [5 empty] | O |  | OCTET STRING | Includes the NR RRCReconfigurationComplete message as defined in TS 38.331 [31]. | YES | ignore
Criticality Diagnostics | [5 empty] | O |  |  |  | YES | ignore
| Procedure Code |  |  |  |  | O |  | INTEGER (0..255) | Procedure Code is to be used if Criticality Diagnostics is part of Error Indication procedure, and not within the response message of the same procedure that caused the error.
| Triggering Message |  |  |  |  | O |  | ENUMERATED(initiating message, successful outcome, unsuccessful outcome) | The Triggering Message is used only if the Criticality Diagnostics is part of Error Indication procedure.
| Procedure Criticality |  |  |  |  | O |  | ENUMERATED(reject, ignore, notify) | This Procedure Criticality is used for reporting the Criticality of the Triggering message (Procedure).
| Information Element Criticality Diagnostics | [5 empty] | 0..<maxNrOfErrors>
|  | IE Criticality |  |  |  | M |  | ENUMERATED(reject, ignore, notify) | The IE Criticality is used for reporting the criticality of the triggering IE. The value "ignore'" shall not be used.
|  | IE ID |  |  |  | M |  | INTEGER (0..65535) | The IE ID of the not understood or missing IE
|  | Type Of Error |  |  |  | M |  | ENUMERATED(not understood, missing, …)
MeNB UE X2AP ID Extension | [5 empty] | O |  | INTEGER (0..4095,…) | Allocated at the MeNB. | YES | ignore
MeNB Resource Coordination Information | [5 empty] | O |  |  | Information used to coordinate resources utilisation between the MeNB and the en-gNB. | YES | ignore
| EUTRA Cell ID |  |  |  |  | M
|  | PLMN Identity |  |  |  | M |  | OCTET STRING (3) | - digits 0 to 9, encoded 0000 to 1001, - 1111 used as filler digit, two digits per octet, - bits 4 to 1 of octet n encoding digit 2n-1 - bits 8 to 5 of octet n encoding digit 2n -The PLMN identity consists of 3 digits from MCC followed by either -a filler digit plus 2 digits from MNC (in case of 2 digit MNC) or -3 digits from MNC (in case of a 3 digit MNC). | – | –
|  | E-UTRAN Cell Identifier |  |  |  | M |  | BIT STRING (28) | The leftmost bits of the E-UTRAN Cell Identifier IE value correspond to the value of the eNB ID IE contained in the Global eNB ID IE (defined in section 9.2.22) identifying the eNB that controls the cell. | – | –
| UL Coordination Information |  |  |  |  | M |  | BIT STRING (6..4400, …) | Each position in the bitmap represents a PRB pair in a subframe; value "0" indicates "resource not intended to be used for transmission", value "1" indicates "resource intended to be used for transmission ". The bit string spans from the first PRB pair of the first represented subframe to the last PRB pair of the same subframe and then moves to the following PRBs in the following subframes in the same order. Each position is applicable only in positions corresponding to UL subframes. The bit string may span across multiple contiguous subframes (maximum 40). The first position of the UL Coordination Information corresponds to subframe 0 in a radio frame where SFN = 0. The length of the bit string is an integer multiple of . is defined in TS 36.211 [10]. The UL Coordination Information is continuously repeated.
| DL Coordination Information |  |  |  |  | O |  | BIT STRING (6..4400, …) | Each position in the bitmap represents a PRB pair in a subframe; value "0" indicates "resource not intended to be used for transmission", value "1" indicates "resource intended to be used for transmission ". The bit string spans from the first PRB pair of the first represented subframe to the last PRB pair of the same subframe and then moves to the following PRBs in the following subframes in the same order. Each position is applicable only in positions corresponding to DL subframes. The bit string may span across multiple contiguous subframes (maximum 40). The first position of the DL Coordination Information corresponds to the receiving node’s subframe 0 in a receiving node’s radio frame where SFN = 0. The length of the bit string is an integer multiple of . is defined in TS 36.211 [10]. The DL Coordination Information is continuously repeated.

## 9.1.4.10 SGNB MODIFICATION REF
SGNB MODIFICATION REFUSE
IE/Group Name |  |  |  | Presence | Range | IE type and reference | Semantics description | Criticality | Assigned Criticality
Message Type |  |  |  | M |  |  |  | YES | reject
| Procedure Code |  |  | M |  | INTEGER (0..255)
| Type of Message |  |  | M |  | CHOICE (Initiating Message, Successful Outcome, Unsuccessful Outcome, …)
MeNB UE X2AP ID |  |  |  | M |  | INTEGER (0..4095) | Allocated at the MeNB. | YES | ignore
SgNB UE X2AP ID |  |  |  | M |  | INTEGER (0.. 2^(32 )-1) | Allocated at the en-gNB. | YES | ignore
Cause |  |  |  | M |  |  |  | YES | ignore
| CHOICE Cause Group |  |  | M
Radio Network Layer
|  |  | Radio Network Layer Cause | M |  | ENUMERATED (Handover Desirable for Radio Reasons, Time Critical Handover, Resource Optimisation Handover, Reduce Load in Serving Cell, Partial Handover, Unknown New eNB UE X2AP ID, Unknown Old eNB UE X2AP ID, Unknown Pair of UE X2AP ID, HO Target not Allowed, TX2RELOCoverall Expiry, TRELOCprep Expiry, Cell not Available, No Radio Resources Available in Target Cell, Invalid MME Group ID, Unknown MME Code, Encryption And/Or Integrity Protection Algorithms Not Supported, ReportCharacteristicsEmpty, NoReportPeriodicity, ExistingMeasurementID, Unknown eNB Measurement ID, Measurement Temporarily not Available, Unspecified,...,Load Balancing, Handover Optimisation, Value out of allowed range, Multiple E-RAB ID instances, Switch Off Ongoing, Not supported QCI value, Measurement not supported for the object,TDCoverall Expiry, TDCprep Expiry, Action Desirable for Radio Reasons, Reduce Load, Resource Optimisation, Time Critical action, Target not Allowed, No Radio Resources Available, Invalid QoS combination, Encryption Algorithms Not Supported, Procedure cancelled, RRM purpose, Improve user bit rate, User Inactivity, Radio Connection With UE Lost, Failure in the Radio Interface Procedure, Bearer Option not Supported, MCG Mobility, SCG Mobility, Count reaches max value, Unknown Old en-gNB UE X2AP ID, PDCP Overload)
Transport Layer
|  |  | Transport Layer Cause | M |  | ENUMERATED (Transport Resource Unavailable, Unspecified,...)
Protocol
|  |  | Protocol Cause | M |  | ENUMERATED (Transfer Syntax Error,Abstract Syntax Error (Reject),Abstract Syntax Error (Ignore and Notify),Message not Compatible with Receiver State,Semantic Error,Unspecified,Abstract Syntax Error (Falsely Constructed Message),...)
Misc
|  |  | Miscellaneous Cause | M |  | ENUMERATED (Control Processing Overload, Hardware Failure,O&M Intervention,Not enough User Plane Processing Resources,Unspecified,...)
MeNB to SgNB Container |  |  |  | O |  | OCTET STRING | Includes the CG-ConfigInfo message as defined in TS 38.331 [31]. | YES | ignore
Criticality Diagnostics |  |  |  | O |  |  |  | YES | ignore
| Procedure Code |  |  | O |  | INTEGER (0..255) | Procedure Code is to be used if Criticality Diagnostics is part of Error Indication procedure, and not within the response message of the same procedure that caused the error.
| Triggering Message |  |  | O |  | ENUMERATED(initiating message, successful outcome, unsuccessful outcome) | The Triggering Message is used only if the Criticality Diagnostics is part of Error Indication procedure.
| Procedure Criticality |  |  | O |  | ENUMERATED(reject, ignore, notify) | This Procedure Criticality is used for reporting the Criticality of the Triggering message (Procedure).
| Information Element Criticality Diagnostics |  |  |  | 0..<maxNrOfErrors>
|  | IE Criticality |  | M |  | ENUMERATED(reject, ignore, notify) | The IE Criticality is used for reporting the criticality of the triggering IE. The value "ignore'" shall not be used.
|  | IE ID |  | M |  | INTEGER (0..65535) | The IE ID of the not understood or missing IE
|  | Type Of Error |  | M |  | ENUMERATED(not understood, missing, …)
MeNB UE X2AP ID Extension |  |  |  | O |  | INTEGER (0..4095,…) | Allocated at the MeNB. | YES | ignore

## 9.1.4.11 SGNB RELEASE REQUEST
SGNB RELEASE REQUEST
IE/Group Name | [5 empty] | Presence | Range | IE type and reference | Semantics description | Criticality | Assigned Criticality
Message Type | [5 empty] | M |  |  |  | YES | ignore
| Procedure Code |  |  |  |  | M |  | INTEGER (0..255)
| Type of Message |  |  |  |  | M |  | CHOICE (Initiating Message, Successful Outcome, Unsuccessful Outcome, …)
MeNB UE X2AP ID | [5 empty] | M |  | INTEGER (0..4095) | Allocated at the MeNB. | YES | reject
SgNB UE X2AP ID | [5 empty] | O |  | INTEGER (0.. 2^(32 )-1) | Allocated at the en-gNB. | YES | reject
Cause | [5 empty] | M |  |  |  | YES | ignore
| CHOICE Cause Group |  |  |  |  | M
Radio Network Layer
|  |  | Radio Network Layer Cause |  |  | M |  | ENUMERATED (Handover Desirable for Radio Reasons, Time Critical Handover, Resource Optimisation Handover, Reduce Load in Serving Cell, Partial Handover, Unknown New eNB UE X2AP ID, Unknown Old eNB UE X2AP ID, Unknown Pair of UE X2AP ID, HO Target not Allowed, TX2RELOCoverall Expiry, TRELOCprep Expiry, Cell not Available, No Radio Resources Available in Target Cell, Invalid MME Group ID, Unknown MME Code, Encryption And/Or Integrity Protection Algorithms Not Supported, ReportCharacteristicsEmpty, NoReportPeriodicity, ExistingMeasurementID, Unknown eNB Measurement ID, Measurement Temporarily not Available, Unspecified,...,Load Balancing, Handover Optimisation, Value out of allowed range, Multiple E-RAB ID instances, Switch Off Ongoing, Not supported QCI value, Measurement not supported for the object,TDCoverall Expiry, TDCprep Expiry, Action Desirable for Radio Reasons, Reduce Load, Resource Optimisation, Time Critical action, Target not Allowed, No Radio Resources Available, Invalid QoS combination, Encryption Algorithms Not Supported, Procedure cancelled, RRM purpose, Improve user bit rate, User Inactivity, Radio Connection With UE Lost, Failure in the Radio Interface Procedure, Bearer Option not Supported, MCG Mobility, SCG Mobility, Count reaches max value, Unknown Old en-gNB UE X2AP ID, PDCP Overload)
Transport Layer
|  |  | Transport Layer Cause |  |  | M |  | ENUMERATED (Transport Resource Unavailable, Unspecified,...)
Protocol
|  |  | Protocol Cause |  |  | M |  | ENUMERATED (Transfer Syntax Error,Abstract Syntax Error (Reject),Abstract Syntax Error (Ignore and Notify),Message not Compatible with Receiver State,Semantic Error,Unspecified,Abstract Syntax Error (Falsely Constructed Message),...)
Misc
|  |  | Miscellaneous Cause |  |  | M |  | ENUMERATED (Control Processing Overload, Hardware Failure,O&M Intervention,Not enough User Plane Processing Resources,Unspecified,...)
E-RABs To Be Released List | [6 empty] | 0..1 |  |  | YES | ignore
| E-RABs To Be Released Item | [5 empty] | 1 .. <maxnoof Bearers> |  |  | EACH | ignore
|  | E-RAB ID |  |  |  | M |  | INTEGER (0..15, ...) |  | –
|  | EN-DC Resource Configuration |  |  |  | M |  |  | Indicates the PDCP and Lower Layer MCG/SCG configuration. | –
|  |  | PDCP at SgNB |  |  | M |  | ENUMERATED (present, not present) |  | –
|  |  | MCG resources |  |  | M |  | ENUMERATED (present, not present) |  | –
|  |  | SCG resources |  |  | M |  | ENUMERATED (present, not present) |  | –
|  | CHOICE Resource Configuration |  |  |  | M
|  |  | PDCP present in SN | [5 empty] | This choice tag is used if the PDCP at SgNB IE in the EN-DC Resource Configuration IE is set to the value "present".
|  |  |  | UL Forwarding GTP Tunnel Endpoint |  | O |  |  | Identifies the X2 transport bearer used for forwarding of UL PDUs | –
[5 empty] | Transport Layer Address | M |  | BIT STRING (1..160, ...) | For details on the Transport Layer Address, see TS 36.424 [8], TS 36.414 [19] | – | –
[5 empty] | GTP TEID | M |  | OCTET STRING (4) | For details and range, see TS 29.281 [26] | – | –
|  |  |  | DL Forwarding GTP Tunnel Endpoint |  | O |  |  | Identifies the X2 transport bearer. used for forwarding of DL PDUs | –
[5 empty] | Transport Layer Address | M |  | BIT STRING (1..160, ...) | For details on the Transport Layer Address, see TS 36.424 [8], TS 36.414 [19] | – | –
[5 empty] | GTP TEID | M |  | OCTET STRING (4) | For details and range, see TS 29.281 [26] | – | –
|  |  | PDCP not present in SN | [5 empty] | This choice tag is used if the PDCP at SgNB IE in the EN-DC Resource Configuration IE is set to the value "not present".
UE Context Kept Indicator | [5 empty] | O |  | ENUMERATED (True, …) |  | YES | ignore
MeNB UE X2AP ID Extension | [5 empty] | O |  | INTEGER (0..4095,…) | Allocated at the MeNB | YES | reject
MeNB to SgNB Container | [5 empty] | O |  | OCTET STRING | Includes the CG-ConfigInfo message as defined in TS 38.331 [31]. | YES | reject

## 9.1.4.12 SGNB RELEASE REQUEST
SGNB RELEASE REQUEST ACKNOWLEDGE
IE/Group Name |  |  | Presence | Range | IE type and reference | Semantics description | Criticality | Assigned Criticality
Message Type |  |  | M |  |  |  | YES | ignore
| Procedure Code |  | M |  | INTEGER (0..255)
| Type of Message |  | M |  | CHOICE (Initiating Message, Successful Outcome, Unsuccessful Outcome, …)
MeNB UE X2AP ID |  |  | M |  | INTEGER (0..4095) | Allocated at the MeNB. | YES | reject
SgNB UE X2AP ID |  |  | M |  | INTEGER (0.. 2^(32 )-1) | Allocated at the en-gNB. | YES | reject
Criticality Diagnostics |  |  | O |  |  |  | YES | ignore
| Procedure Code |  | O |  | INTEGER (0..255) | Procedure Code is to be used if Criticality Diagnostics is part of Error Indication procedure, and not within the response message of the same procedure that caused the error.
| Triggering Message |  | O |  | ENUMERATED(initiating message, successful outcome, unsuccessful outcome) | The Triggering Message is used only if the Criticality Diagnostics is part of Error Indication procedure.
| Procedure Criticality |  | O |  | ENUMERATED(reject, ignore, notify) | This Procedure Criticality is used for reporting the Criticality of the Triggering message (Procedure).
| Information Element Criticality Diagnostics |  |  | 0..<maxNrOfErrors>
|  | IE Criticality | M |  | ENUMERATED(reject, ignore, notify) | The IE Criticality is used for reporting the criticality of the triggering IE. The value "ignore'" shall not be used.
|  | IE ID | M |  | INTEGER (0..65535) | The IE ID of the not understood or missing IE
|  | Type Of Error | M |  | ENUMERATED(not understood, missing, …)
MeNB UE X2AP ID Extension |  |  | O |  | INTEGER (0..4095,…) | Allocated at the MeNB. | YES | reject

## 9.1.4.13 SGNB RELEASE REQUEST
SGNB RELEASE REQUEST REJECT
IE/Group Name |  |  |  | Presence | Range | IE type and reference | Semantics description | Criticality | Assigned Criticality
Message Type |  |  |  | M |  |  |  | YES | ignore
| Procedure Code |  |  | M |  | INTEGER (0..255)
| Type of Message |  |  | M |  | CHOICE (Initiating Message, Successful Outcome, Unsuccessful Outcome, …)
MeNB UE X2AP ID |  |  |  | M |  | INTEGER (0..4095) | Allocated at the MeNB. | YES | reject
SgNB UE X2AP ID |  |  |  | O |  | INTEGER (0.. 2^(32 )-1) | Allocated at the en-gNB. | YES | reject
Cause |  |  |  | M |  |  |  | YES | ignore
| CHOICE Cause Group |  |  | M
Radio Network Layer
|  |  | Radio Network Layer Cause | M |  | ENUMERATED (Handover Desirable for Radio Reasons, Time Critical Handover, Resource Optimisation Handover, Reduce Load in Serving Cell, Partial Handover, Unknown New eNB UE X2AP ID, Unknown Old eNB UE X2AP ID, Unknown Pair of UE X2AP ID, HO Target not Allowed, TX2RELOCoverall Expiry, TRELOCprep Expiry, Cell not Available, No Radio Resources Available in Target Cell, Invalid MME Group ID, Unknown MME Code, Encryption And/Or Integrity Protection Algorithms Not Supported, ReportCharacteristicsEmpty, NoReportPeriodicity, ExistingMeasurementID, Unknown eNB Measurement ID, Measurement Temporarily not Available, Unspecified,...,Load Balancing, Handover Optimisation, Value out of allowed range, Multiple E-RAB ID instances, Switch Off Ongoing, Not supported QCI value, Measurement not supported for the object,TDCoverall Expiry, TDCprep Expiry, Action Desirable for Radio Reasons, Reduce Load, Resource Optimisation, Time Critical action, Target not Allowed, No Radio Resources Available, Invalid QoS combination, Encryption Algorithms Not Supported, Procedure cancelled, RRM purpose, Improve user bit rate, User Inactivity, Radio Connection With UE Lost, Failure in the Radio Interface Procedure, Bearer Option not Supported, MCG Mobility, SCG Mobility, Count reaches max value, Unknown Old en-gNB UE X2AP ID, PDCP Overload)
Transport Layer
|  |  | Transport Layer Cause | M |  | ENUMERATED (Transport Resource Unavailable, Unspecified,...)
Protocol
|  |  | Protocol Cause | M |  | ENUMERATED (Transfer Syntax Error,Abstract Syntax Error (Reject),Abstract Syntax Error (Ignore and Notify),Message not Compatible with Receiver State,Semantic Error,Unspecified,Abstract Syntax Error (Falsely Constructed Message),...)
Misc
|  |  | Miscellaneous Cause | M |  | ENUMERATED (Control Processing Overload, Hardware Failure,O&M Intervention,Not enough User Plane Processing Resources,Unspecified,...)
Criticality Diagnostics |  |  |  | O |  |  |  | YES | ignore
| Procedure Code |  |  | O |  | INTEGER (0..255) | Procedure Code is to be used if Criticality Diagnostics is part of Error Indication procedure, and not within the response message of the same procedure that caused the error.
| Triggering Message |  |  | O |  | ENUMERATED(initiating message, successful outcome, unsuccessful outcome) | The Triggering Message is used only if the Criticality Diagnostics is part of Error Indication procedure.
| Procedure Criticality |  |  | O |  | ENUMERATED(reject, ignore, notify) | This Procedure Criticality is used for reporting the Criticality of the Triggering message (Procedure).
| Information Element Criticality Diagnostics |  |  |  | 0..<maxNrOfErrors>
|  | IE Criticality |  | M |  | ENUMERATED(reject, ignore, notify) | The IE Criticality is used for reporting the criticality of the triggering IE. The value "ignore'" shall not be used.
|  | IE ID |  | M |  | INTEGER (0..65535) | The IE ID of the not understood or missing IE
|  | Type Of Error |  | M |  | ENUMERATED(not understood, missing, …)
MeNB UE X2AP ID Extension |  |  |  | O |  | INTEGER (0..4095,…) | Allocated at the MeNB. | YES | reject

## 9.1.4.14 SGNB RELEASE REQUIRED
SGNB RELEASE REQUIRED
IE/Group Name |  |  |  | Presence | Range | IE type and reference | Semantics description | Criticality | Assigned Criticality
Message Type |  |  |  | M |  |  |  | YES | reject
| Procedure Code |  |  | M |  | INTEGER (0..255)
| Type of Message |  |  | M |  | CHOICE (Initiating Message, Successful Outcome, Unsuccessful Outcome, …)
MeNB UE X2AP ID |  |  |  | M |  | INTEGER (0..4095) | Allocated at the MeNB. | YES | reject
SgNB UE X2AP ID |  |  |  | M |  | INTEGER (0.. 2^(32 )-1) | Allocated at the en-gNB. | YES | reject
Cause |  |  |  | M |  |  |  | YES | ignore
| CHOICE Cause Group |  |  | M
Radio Network Layer
|  |  | Radio Network Layer Cause | M |  | ENUMERATED (Handover Desirable for Radio Reasons, Time Critical Handover, Resource Optimisation Handover, Reduce Load in Serving Cell, Partial Handover, Unknown New eNB UE X2AP ID, Unknown Old eNB UE X2AP ID, Unknown Pair of UE X2AP ID, HO Target not Allowed, TX2RELOCoverall Expiry, TRELOCprep Expiry, Cell not Available, No Radio Resources Available in Target Cell, Invalid MME Group ID, Unknown MME Code, Encryption And/Or Integrity Protection Algorithms Not Supported, ReportCharacteristicsEmpty, NoReportPeriodicity, ExistingMeasurementID, Unknown eNB Measurement ID, Measurement Temporarily not Available, Unspecified,...,Load Balancing, Handover Optimisation, Value out of allowed range, Multiple E-RAB ID instances, Switch Off Ongoing, Not supported QCI value, Measurement not supported for the object,TDCoverall Expiry, TDCprep Expiry, Action Desirable for Radio Reasons, Reduce Load, Resource Optimisation, Time Critical action, Target not Allowed, No Radio Resources Available, Invalid QoS combination, Encryption Algorithms Not Supported, Procedure cancelled, RRM purpose, Improve user bit rate, User Inactivity, Radio Connection With UE Lost, Failure in the Radio Interface Procedure, Bearer Option not Supported, MCG Mobility, SCG Mobility, Count reaches max value, Unknown Old en-gNB UE X2AP ID, PDCP Overload)
Transport Layer
|  |  | Transport Layer Cause | M |  | ENUMERATED (Transport Resource Unavailable, Unspecified,...)
Protocol
|  |  | Protocol Cause | M |  | ENUMERATED (Transfer Syntax Error,Abstract Syntax Error (Reject),Abstract Syntax Error (Ignore and Notify),Message not Compatible with Receiver State,Semantic Error,Unspecified,Abstract Syntax Error (Falsely Constructed Message),...)
Misc
|  |  | Miscellaneous Cause | M |  | ENUMERATED (Control Processing Overload, Hardware Failure,O&M Intervention,Not enough User Plane Processing Resources,Unspecified,...)
MeNB UE X2AP ID Extension |  |  |  | O |  | INTEGER (0..4095,…) | Allocated at the MeNB. | YES | reject

## 9.1.4.15 SGNB RELEASE CONFIRM
SGNB RELEASE CONFIRM
IE/Group Name | [5 empty] | Presence | Range | IE type and reference | Semantics description | Criticality | Assigned Criticality
Message Type | [5 empty] | M |  |  |  | YES | reject
| Procedure Code |  |  |  |  | M |  | INTEGER (0..255)
| Type of Message |  |  |  |  | M |  | CHOICE (Initiating Message, Successful Outcome, Unsuccessful Outcome, …)
MeNB UE X2AP ID | [5 empty] | M |  | INTEGER (0..4095) | Allocated at the MeNB. | YES | ignore
SgNB UE X2AP ID | [5 empty] | M |  | INTEGER (0.. 2^(32 )-1) | Allocated at the en-gNB. | YES | ignore
E-RABs to be Released List | [6 empty] | 0..1 |  |  | YES | ignore
| E-RABs To Be Released Item | [5 empty] | 1 .. <maxnoof Bearers> |  |  | –
|  | E-RAB ID |  |  |  | M |  | INTEGER (0..15, ...) |  | –
|  | EN-DC Resource Configuration |  |  |  | M |  |  | Indicates the PDCP and Lower Layer MCG/SCG configuration. | –
|  |  | PDCP at SgNB |  |  | M |  | ENUMERATED (present, not present) |  | –
|  |  | MCG resources |  |  | M |  | ENUMERATED (present, not present) |  | –
|  |  | SCG resources |  |  | M |  | ENUMERATED (present, not present) |  | –
|  | CHOICE Resource Configuration |  |  |  | M
|  |  | PDCP present in SN | [5 empty] | This choice tag is used if the PDCP at SgNB IE in the EN-DC Resource Configuration IE is set to the value "present".
|  |  |  | DL Forwarding GTP Tunnel Endpoint |  | O |  |  | Identifies the X2 transport bearer used for forwarding of DL PDUs | –
[5 empty] | Transport Layer Address | M |  | BIT STRING (1..160, ...) | For details on the Transport Layer Address, see TS 36.424 [8], TS 36.414 [19] | – | –
[5 empty] | GTP TEID | M |  | OCTET STRING (4) | For details and range, see TS 29.281 [26] | – | –
|  |  |  | UL Forwarding GTP Tunnel Endpoint |  | O |  |  | Identifies the X2 transport bearer used for forwarding of UL PDUs | –
[5 empty] | Transport Layer Address | M |  | BIT STRING (1..160, ...) | For details on the Transport Layer Address, see TS 36.424 [8], TS 36.414 [19] | – | –
[5 empty] | GTP TEID | M |  | OCTET STRING (4) | For details and range, see TS 29.281 [26] | – | –
|  |  | PDCP not present in SN | [5 empty] | This choice tag is used if the PDCP at SgNB IE in the EN-DC Resource Configuration IE is set to the value "not present".
Criticality Diagnostics | [5 empty] | O |  |  |  | YES | ignore
| Procedure Code |  |  |  |  | O |  | INTEGER (0..255) | Procedure Code is to be used if Criticality Diagnostics is part of Error Indication procedure, and not within the response message of the same procedure that caused the error.
| Triggering Message |  |  |  |  | O |  | ENUMERATED(initiating message, successful outcome, unsuccessful outcome) | The Triggering Message is used only if the Criticality Diagnostics is part of Error Indication procedure.
| Procedure Criticality |  |  |  |  | O |  | ENUMERATED(reject, ignore, notify) | This Procedure Criticality is used for reporting the Criticality of the Triggering message (Procedure).
| Information Element Criticality Diagnostics | [5 empty] | 0..<maxNrOfErrors>
|  | IE Criticality |  |  |  | M |  | ENUMERATED(reject, ignore, notify) | The IE Criticality is used for reporting the criticality of the triggering IE. The value "ignore'" shall not be used.
|  | IE ID |  |  |  | M |  | INTEGER (0..65535) | The IE ID of the not understood or missing IE
|  | Type Of Error |  |  |  | M |  | ENUMERATED(not understood, missing, …)
MeNB UE X2AP ID Extension | [5 empty] | O |  | INTEGER (0..4095,…) | Allocated at the MeNB | YES | ignore

## 9.1.4.16 SGNB COUNTER CHECK RE
SGNB COUNTER CHECK REQUEST
IE/Group Name |  |  | Presence | Range | IE type and reference | Semantics description | Criticality | Assigned Criticality
Message Type |  |  | M |  |  |  | YES | reject
| Procedure Code |  | M |  | INTEGER (0..255)
| Type of Message |  | M |  | CHOICE (Initiating Message, Successful Outcome, Unsuccessful Outcome, …)
MeNB UE X2AP ID |  |  | M |  | INTEGER (0..4095) | Allocated at the MeNB. | YES | ignore
SgNB UE X2AP ID |  |  | M |  | INTEGER (0.. 2^(32 )-1) | Allocated at the en-gNB. | YES | ignore
E-RABs Subject to Counter Check List |  |  |  | 1 |  |  | YES | ignore
| E-RABs Subject to Counter Check Item |  |  | 1 .. <maxnoof Bearers> |  |  | EACH | ignore
|  | E-RAB ID | M |  | INTEGER (0..15, ...) |  | -
|  | UL COUNT | M | INTEGER(0.. 4294967295) |  | Indicates the value of uplink COUNT associated to this E-RAB. | -
|  | DL COUNT | M | INTEGER(0.. 4294967295) |  | Indicates the value of downlink COUNT associated to this E-RAB. | -
MeNB UE X2AP ID Extension |  |  | O |  | INTEGER (0..4095,…) | Allocated at the MeNB | YES | ignore

## 9.1.4.17 SGNB CHANGE REQUIRED
SGNB CHANGE REQUIRED
IE/Group Name |  |  |  | Presence | Range | IE type and reference | Semantics description | Criticality | Assigned Criticality
Message Type |  |  |  | M |  |  |  | YES | reject
| Procedure Code |  |  | M |  | INTEGER (0..255)
| Type of Message |  |  | M |  | CHOICE (Initiating Message, Successful Outcome, Unsuccessful Outcome, …)
MeNB UE X2AP ID |  |  |  | M |  | INTEGER (0..4095) | Allocated at the MeNB. | YES | reject
SgNB UE X2AP ID |  |  |  | M |  | INTEGER (0.. 2^(32 )-1) | Allocated at the en-gNB. | YES | reject
Target SgNB ID Information |  |  |  | M |  |  |  | YES | reject
| PLMN Identity |  |  | M |  | OCTET STRING (3) | - digits 0 to 9, encoded 0000 to 1001, - 1111 used as filler digit, two digits per octet, - bits 4 to 1 of octet n encoding digit 2n-1 - bits 8 to 5 of octet n encoding digit 2n -The PLMN identity consists of 3 digits from MCC followed by either -a filler digit plus 2 digits from MNC (in case of 2 digit MNC) or -3 digits from MNC (in case of a 3 digit MNC).
| CHOICE en-gNB ID |  |  | M
en-gNB ID
|  |  | en-gNB ID | M |  | BIT STRING (SIZE(22..32)) | Equal to the leftmost bits of the NR Cell Identity IE contained in the NR CGI IE of each cell served by the en-gNB.
Cause |  |  |  | M |  |  |  | YES | ignore
| CHOICE Cause Group |  |  | M
Radio Network Layer
|  |  | Radio Network Layer Cause | M |  | ENUMERATED (Handover Desirable for Radio Reasons, Time Critical Handover, Resource Optimisation Handover, Reduce Load in Serving Cell, Partial Handover, Unknown New eNB UE X2AP ID, Unknown Old eNB UE X2AP ID, Unknown Pair of UE X2AP ID, HO Target not Allowed, TX2RELOCoverall Expiry, TRELOCprep Expiry, Cell not Available, No Radio Resources Available in Target Cell, Invalid MME Group ID, Unknown MME Code, Encryption And/Or Integrity Protection Algorithms Not Supported, ReportCharacteristicsEmpty, NoReportPeriodicity, ExistingMeasurementID, Unknown eNB Measurement ID, Measurement Temporarily not Available, Unspecified,...,Load Balancing, Handover Optimisation, Value out of allowed range, Multiple E-RAB ID instances, Switch Off Ongoing, Not supported QCI value, Measurement not supported for the object,TDCoverall Expiry, TDCprep Expiry, Action Desirable for Radio Reasons, Reduce Load, Resource Optimisation, Time Critical action, Target not Allowed, No Radio Resources Available, Invalid QoS combination, Encryption Algorithms Not Supported, Procedure cancelled, RRM purpose, Improve user bit rate, User Inactivity, Radio Connection With UE Lost, Failure in the Radio Interface Procedure, Bearer Option not Supported, MCG Mobility, SCG Mobility, Count reaches max value, Unknown Old en-gNB UE X2AP ID, PDCP Overload)
Transport Layer
|  |  | Transport Layer Cause | M |  | ENUMERATED (Transport Resource Unavailable, Unspecified,...)
Protocol
|  |  | Protocol Cause | M |  | ENUMERATED (Transfer Syntax Error,Abstract Syntax Error (Reject),Abstract Syntax Error (Ignore and Notify),Message not Compatible with Receiver State,Semantic Error,Unspecified,Abstract Syntax Error (Falsely Constructed Message),...)
Misc
|  |  | Miscellaneous Cause | M |  | ENUMERATED (Control Processing Overload, Hardware Failure,O&M Intervention,Not enough User Plane Processing Resources,Unspecified,...)
SgNB to MeNB Container |  |  |  | O |  | OCTET STRING | Includes the CG-Config message as defined in TS 38.331 [31]. | YES | reject
MeNB UE X2AP ID Extension |  |  |  | O |  | INTEGER (0..4095,…) | Allocated at the MeNB. | YES | reject

## 9.1.4.18 SGNB CHANGE CONFIRM
SGNB CHANGE CONFIRM
IE/Group Name | [5 empty] | Presence | Range | IE type and reference | Semantics description | Criticality | Assigned Criticality
Message Type | [5 empty] | M |  |  |  | YES | reject
| Procedure Code |  |  |  |  | M |  | INTEGER (0..255)
| Type of Message |  |  |  |  | M |  | CHOICE (Initiating Message, Successful Outcome, Unsuccessful Outcome, …)
MeNB UE X2AP ID | [5 empty] | M |  | INTEGER (0..4095) | Allocated at the MeNB. | YES | ignore
SgNB UE X2AP ID | [5 empty] | M |  | INTEGER (0.. 2^(32 )-1) | Allocated at the en-gNB. | YES | ignore
E-RABs to be Released List | [6 empty] | 0..1 |  |  | YES | ignore
| E-RABs To Be Released Item | [5 empty] | 1 .. <maxnoof Bearers> |  |  | –
|  | E-RAB ID |  |  |  | M |  | INTEGER (0..15, ...) |  | –
|  | EN-DC Resource Configuration |  |  |  | M |  |  | Indicates the PDCP and Lower Layer MCG/SCG configuration. | –
|  |  | PDCP at SgNB |  |  | M |  | ENUMERATED (present, not present) |  | –
|  |  | MCG resources |  |  | M |  | ENUMERATED (present, not present) |  | –
|  |  | SCG resources |  |  | M |  | ENUMERATED (present, not present) |  | –
|  | CHOICE Resource Configuration |  |  |  | M
|  |  | PDCP present in SN | [5 empty] | This choice tag is used if the PDCP at SgNB IE in the EN-DC Resource Configuration IE is set to the value "present".
|  |  |  | DL Forwarding GTP Tunnel Endpoint |  | O |  |  | Identifies the X2 transport bearer used for forwarding of DL PDUs | –
[5 empty] | Transport Layer Address | M |  | BIT STRING (1..160, ...) | For details on the Transport Layer Address, see TS 36.424 [8], TS 36.414 [19] | – | –
[5 empty] | GTP TEID | M |  | OCTET STRING (4) | For details and range, see TS 29.281 [26] | – | –
|  |  |  | UL Forwarding GTP Tunnel Endpoint |  | O |  |  | Identifies the X2 transport bearer used for forwarding of UL PDUs | –
[5 empty] | Transport Layer Address | M |  | BIT STRING (1..160, ...) | For details on the Transport Layer Address, see TS 36.424 [8], TS 36.414 [19] | – | –
[5 empty] | GTP TEID | M |  | OCTET STRING (4) | For details and range, see TS 29.281 [26] | – | –
|  |  | PDCP not present in SN | [5 empty] | This choice tag is used if the PDCP at SgNB IE in the EN-DC Resource Configuration IE is set to the value "not present".
Criticality Diagnostics | [5 empty] | O |  |  |  | YES | ignore
| Procedure Code |  |  |  |  | O |  | INTEGER (0..255) | Procedure Code is to be used if Criticality Diagnostics is part of Error Indication procedure, and not within the response message of the same procedure that caused the error.
| Triggering Message |  |  |  |  | O |  | ENUMERATED(initiating message, successful outcome, unsuccessful outcome) | The Triggering Message is used only if the Criticality Diagnostics is part of Error Indication procedure.
| Procedure Criticality |  |  |  |  | O |  | ENUMERATED(reject, ignore, notify) | This Procedure Criticality is used for reporting the Criticality of the Triggering message (Procedure).
| Information Element Criticality Diagnostics | [5 empty] | 0..<maxNrOfErrors>
|  | IE Criticality |  |  |  | M |  | ENUMERATED(reject, ignore, notify) | The IE Criticality is used for reporting the criticality of the triggering IE. The value "ignore'" shall not be used.
|  | IE ID |  |  |  | M |  | INTEGER (0..65535) | The IE ID of the not understood or missing IE
|  | Type Of Error |  |  |  | M |  | ENUMERATED(not understood, missing, …)
MeNB UE X2AP ID Extension | [5 empty] | O |  | INTEGER (0..4095,…) | Allocated at the MeNB | YES | ignore

## 9.1.4.19 SGNB CHANGE REFUSE
SGNB CHANGE REFUSE
IE/Group Name |  |  |  | Presence | Range | IE type and reference | Semantics description | Criticality | Assigned Criticality
Message Type |  |  |  | M |  |  |  | YES | reject
| Procedure Code |  |  | M |  | INTEGER (0..255)
| Type of Message |  |  | M |  | CHOICE (Initiating Message, Successful Outcome, Unsuccessful Outcome, …)
MeNB UE X2AP ID |  |  |  | M |  | INTEGER (0..4095) | Allocated at the MeNB. | YES | ignore
SgNB UE X2AP ID |  |  |  | M |  | INTEGER (0.. 2^(32 )-1) | Allocated at the en-gNB. | YES | ignore
Cause |  |  |  | M |  |  |  | YES | ignore
| CHOICE Cause Group |  |  | M
Radio Network Layer
|  |  | Radio Network Layer Cause | M |  | ENUMERATED (Handover Desirable for Radio Reasons, Time Critical Handover, Resource Optimisation Handover, Reduce Load in Serving Cell, Partial Handover, Unknown New eNB UE X2AP ID, Unknown Old eNB UE X2AP ID, Unknown Pair of UE X2AP ID, HO Target not Allowed, TX2RELOCoverall Expiry, TRELOCprep Expiry, Cell not Available, No Radio Resources Available in Target Cell, Invalid MME Group ID, Unknown MME Code, Encryption And/Or Integrity Protection Algorithms Not Supported, ReportCharacteristicsEmpty, NoReportPeriodicity, ExistingMeasurementID, Unknown eNB Measurement ID, Measurement Temporarily not Available, Unspecified,...,Load Balancing, Handover Optimisation, Value out of allowed range, Multiple E-RAB ID instances, Switch Off Ongoing, Not supported QCI value, Measurement not supported for the object,TDCoverall Expiry, TDCprep Expiry, Action Desirable for Radio Reasons, Reduce Load, Resource Optimisation, Time Critical action, Target not Allowed, No Radio Resources Available, Invalid QoS combination, Encryption Algorithms Not Supported, Procedure cancelled, RRM purpose, Improve user bit rate, User Inactivity, Radio Connection With UE Lost, Failure in the Radio Interface Procedure, Bearer Option not Supported, MCG Mobility, SCG Mobility, Count reaches max value, Unknown Old en-gNB UE X2AP ID, PDCP Overload)
Transport Layer
|  |  | Transport Layer Cause | M |  | ENUMERATED (Transport Resource Unavailable, Unspecified,...)
Protocol
|  |  | Protocol Cause | M |  | ENUMERATED (Transfer Syntax Error,Abstract Syntax Error (Reject),Abstract Syntax Error (Ignore and Notify),Message not Compatible with Receiver State,Semantic Error,Unspecified,Abstract Syntax Error (Falsely Constructed Message),...)
Misc
|  |  | Miscellaneous Cause | M |  | ENUMERATED (Control Processing Overload, Hardware Failure,O&M Intervention,Not enough User Plane Processing Resources,Unspecified,...)
Criticality Diagnostics |  |  |  | O |  |  |  | YES | ignore
| Procedure Code |  |  | O |  | INTEGER (0..255) | Procedure Code is to be used if Criticality Diagnostics is part of Error Indication procedure, and not within the response message of the same procedure that caused the error.
| Triggering Message |  |  | O |  | ENUMERATED(initiating message, successful outcome, unsuccessful outcome) | The Triggering Message is used only if the Criticality Diagnostics is part of Error Indication procedure.
| Procedure Criticality |  |  | O |  | ENUMERATED(reject, ignore, notify) | This Procedure Criticality is used for reporting the Criticality of the Triggering message (Procedure).
| Information Element Criticality Diagnostics |  |  |  | 0..<maxNrOfErrors>
|  | IE Criticality |  | M |  | ENUMERATED(reject, ignore, notify) | The IE Criticality is used for reporting the criticality of the triggering IE. The value "ignore'" shall not be used.
|  | IE ID |  | M |  | INTEGER (0..65535) | The IE ID of the not understood or missing IE
|  | Type Of Error |  | M |  | ENUMERATED(not understood, missing, …)
MeNB UE X2AP ID Extension |  |  |  | O |  | INTEGER (0..4095,…) | Allocated at the MeNB. | YES | reject

## 9.1.4.20 SECONDARY RAT DATA US
SECONDARY RAT DATA USAGE REPORT
IE/Group Name |  |  |  |  | Presence | Range | IE type and reference | Semantics description | Criticality | Assigned Criticality
Message Type |  |  |  |  | M |  |  |  | YES | reject
| Procedure Code |  |  |  | M |  | INTEGER (0..255)
| Type of Message |  |  |  | M |  | CHOICE (Initiating Message, Successful Outcome, Unsuccessful Outcome, …)
MeNB UE X2AP ID |  |  |  |  | M |  | INTEGER (0..4095) | Allocated at the MeNB | YES | reject
SgNB UE X2AP ID |  |  |  |  | M |  | INTEGER (0.. 2^(32 )-1) | Allocated at the en-gNB. | YES | reject
Secondary RAT Usage Report list |  |  |  |  | M |  |  |  | YES | ignore
| Secondary RAT usage report Item |  |  |  |  | 1 .. <maxnoofE-RABs> |  |  | EACH | ignore
|  | E-RAB ID |  |  | M |  | INTEGER (0..15, ...) |  | - | -
|  | Secondary RAT Type |  |  | M |  | ENUMERATED (nR, …) |  | - | -
|  | E-RAB Usage Report List |  |  |  | 1 |  |  | - | -
|  |  | E-RAB Usage Report Item |  |  | 1.. <maxnoof time periods> |  |  | EACH | ignore
|  |  |  | Start timestamp | M |  | OCTET STRING (SIZE(4)) | encoded in the same format as the first four octets of the 64-bit timestamp format as defined in section 6 of IETF RFC 5905 [35]. It indicates the UTC time when the recording of the Secondary RAT Data Volume was started. | - | -
|  |  |  | End timestamp | M |  | OCTET STRING (SIZE(4)) | encoded in the same format as the first four octets of the 64-bit timestamp format as defined in section 6 of IETF RFC 5905 [35]. It indicates the UTC time when the recording of the Secondary RAT Data Volume was ended. | - | -
|  |  |  | Usage count UL | M |  | INTEGER (0..2^(64)-1) | The unit is: octets. | - | -
|  |  |  | Usage count DL | M |  | INTEGER (0..2^(64)-1) | The unit is: octets. | - | -
MeNB UE X2AP ID Extension |  |  |  |  | O |  | INTEGER (0..4095,…) | Allocated at the MeNB. | YES | reject

## 9.1.4.21 RRC TRANSFER
RRC TRANSFER
IE/Group Name |  | Presence | Range | IE type and reference | Semantics description | Criticality | Assigned Criticality
Message Type |  | M |  |  |  | YES | reject
| Procedure Code | M |  | INTEGER (0..255)
| Type of Message | M |  | CHOICE (Initiating Message, Successful Outcome, Unsuccessful Outcome, …)
MeNB UE X2AP ID |  | M |  | INTEGER (0..4095) | Allocated at the MeNB. | YES | reject
SgNB UE X2AP ID |  | M |  | INTEGER (0.. 2^(32 )-1) | Allocated at the en-gNB. | YES | reject
split SRB |  |  | 0..1
| RRC Container | O |  | OCTET STRING | RRC message encapsulated in a PDCP-C PDU and ciphered with the key of the MeNB | YES | reject
| SRB Type | M |  | ENUMERATED (srb1, srb2, ...) | The SRB type | YES | reject
| Delivery status | O | 0..2^(12)-1 | INTEGER (0..2^(12)-1) | DL RRC delivery status of split SRB | YES | reject
NR UE Measurement Report |  |  | 0..1
| RRC Container | M |  | OCTET STRING | Includes the UL-DCCH-Message as defined in subclause 6.2.1 of TS 38.331 [31] containing the MeasurementReport message. | YES | reject
MeNB UE X2AP ID Extension |  | O |  | INTEGER (0..4095,…) | Allocated at the MeNB. | YES | reject

## 9.1.4.22 PARTIAL RESET REQUIRE
PARTIAL RESET REQUIRED
IE/Group Name |  |  |  | Presence | Range | IE type and reference | Semantics description | Criticality | Assigned Criticality
Message Type |  |  |  | M |  |  |  | YES | reject
| Procedure Code |  |  | M |  | INTEGER (0..255)
| Type of Message |  |  | M |  | CHOICE (Initiating Message, Successful Outcome, Unsuccessful Outcome, …)
UEs to be Reset List |  |  |  |  | 1 |  |  | YES | reject
| UEs To Be Reset Item |  |  |  | 1 .. <maxnoof UEs>
|  | MeNB UE X2AP ID |  | M |  | INTEGER (0..4095) | Allocated at the MeNB.
|  | SgNB UE X2AP ID |  | O |  | INTEGER (0.. 2^(32 )-1) | Allocated at the en-gNB.
|  | MeNB UE X2AP ID Extension |  | O |  | INTEGER (0..4095,…) | Allocated at the MeNB.
Cause |  |  |  | M |  |  |  | YES | ignore
| CHOICE Cause Group |  |  | M
Radio Network Layer
|  |  | Radio Network Layer Cause | M |  | ENUMERATED (Handover Desirable for Radio Reasons, Time Critical Handover, Resource Optimisation Handover, Reduce Load in Serving Cell, Partial Handover, Unknown New eNB UE X2AP ID, Unknown Old eNB UE X2AP ID, Unknown Pair of UE X2AP ID, HO Target not Allowed, TX2RELOCoverall Expiry, TRELOCprep Expiry, Cell not Available, No Radio Resources Available in Target Cell, Invalid MME Group ID, Unknown MME Code, Encryption And/Or Integrity Protection Algorithms Not Supported, ReportCharacteristicsEmpty, NoReportPeriodicity, ExistingMeasurementID, Unknown eNB Measurement ID, Measurement Temporarily not Available, Unspecified,...,Load Balancing, Handover Optimisation, Value out of allowed range, Multiple E-RAB ID instances, Switch Off Ongoing, Not supported QCI value, Measurement not supported for the object,TDCoverall Expiry, TDCprep Expiry, Action Desirable for Radio Reasons, Reduce Load, Resource Optimisation, Time Critical action, Target not Allowed, No Radio Resources Available, Invalid QoS combination, Encryption Algorithms Not Supported, Procedure cancelled, RRM purpose, Improve user bit rate, User Inactivity, Radio Connection With UE Lost, Failure in the Radio Interface Procedure, Bearer Option not Supported, MCG Mobility, SCG Mobility, Count reaches max value, Unknown Old en-gNB UE X2AP ID, PDCP Overload)
Transport Layer
|  |  | Transport Layer Cause | M |  | ENUMERATED (Transport Resource Unavailable, Unspecified,...)
Protocol
|  |  | Protocol Cause | M |  | ENUMERATED (Transfer Syntax Error,Abstract Syntax Error (Reject),Abstract Syntax Error (Ignore and Notify),Message not Compatible with Receiver State,Semantic Error,Unspecified,Abstract Syntax Error (Falsely Constructed Message),...)
Misc
|  |  | Miscellaneous Cause | M |  | ENUMERATED (Control Processing Overload, Hardware Failure,O&M Intervention,Not enough User Plane Processing Resources,Unspecified,...)

## 9.1.4.23 PARTIAL RESET CONFIRM
PARTIAL RESET CONFIRM
IE/Group Name |  |  | Presence | Range | IE type and reference | Semantics description | Criticality | Assigned Criticality
Message Type |  |  | M |  |  |  | YES | reject
| Procedure Code |  | M |  | INTEGER (0..255)
| Type of Message |  | M |  | CHOICE (Initiating Message, Successful Outcome, Unsuccessful Outcome, …)
UEs Admitted to be Reset List |  |  |  | 1 |  |  | YES | reject
| UEs Admitted To Be Reset Item |  |  | 1 .. <maxnoof UEsinengNBDU>
|  | MeNB UE X2AP ID | M |  | INTEGER (0..4095) | Allocated at the MeNB.
|  | SgNB UE X2AP ID | O |  | INTEGER (0.. 2^(32 )-1) | Allocated at the en-gNB.
|  | MeNB UE X2AP ID Extension | O |  | INTEGER (0..4095,…) | Allocated at the MeNB.

## 9.1.4.24 E-UTRA – NR CELL RESO
E-UTRA – NR CELL RESOURCE COORDINATION REQUEST
IE/Group Name | [7 empty] | Presence | Range | IE type and reference | Semantics description | Criticality | Assigned Criticality
Message Type | [7 empty] | M |  |  |  | YES | reject
| Procedure Code | [6 empty] | M |  | INTEGER (0..255)
| Type of Message | [6 empty] | M |  | CHOICE (Initiating Message, Successful Outcome, Unsuccessful Outcome, …)
CHOICE Initiating Node Type | [7 empty] | M |  |  |  | -
eNB
|  | Data Traffic Resource Indication | [5 empty] | M |  |  | Indicates resource allocations for data traffic. | YES | reject
|  |  | Activation SFN |  |  |  |  | M |  | INTEGER (0..1023) | Indicates from which SFN of the receiving node the agreement is valid.
|  |  | CHOICE Shared Resource Type |  |  |  |  | M |  |  |  | - | -
UL Only Sharing
[5 empty] | UL Resource Bitmap |  |  | M |  | BIT STRING (12..8800) | The indication of resources allocated to E-UTRA PDSCH/PUSCH. Each position in the bitmap represents a PRB in a subframe; value “0” indicates "resource not intended to be used for transmission", value “1” indicates "resource intended to be used for transmission ". The first bit of the bit string corresponds to the PRB occupying the lowest subcarrier frequencies of the carrier, where the indexing first goes into the frequency domain. The bit string may span across multiple contiguous subframes (maximum 40). The first position of the Data Traffic Resource Indication corresponds to the receiving node’s subframe 0 in a receiving node’s radio frame where SFN = Activation SFN. The length of the bit string is an integer multiple of or , defined in TS 36.211 [10]. Data Traffic Resource Indication is continuously repeated, and it is valid until stated otherwise, or until replaced by a new pattern. | - | -
UL and DL Sharing
[5 empty] | CHOICE UL Resources |  |  | M
[6 empty] | Unchanged |  |  |  | NULL
Changed
[7 empty] | UL Resource Bitmap | M |  | BIT STRING (12..8800) | The indication of resources allocated to E-UTRA PDSCH/PUSCH. Each position in the bitmap represents a PRB in a subframe; value “0” indicates "resource not intended to be used for transmission", value “1” indicates "resource intended to be used for transmission ". The first bit of the bit string corresponds to the PRB occupying the lowest subcarrier frequencies of the carrier, where the indexing first goes into the frequency domain. The bit string may span across multiple contiguous subframes (maximum 40). The first position of the Data Traffic Resource Indication corresponds to the receiving node’s subframe 0 in a receiving node’s radio frame where SFN = Activation SFN. The length of the bit string is an integer multiple of or , defined in TS 36.211 [10]. Data Traffic Resource Indication is continuously repeated, and it is valid until stated otherwise, or until replaced by a new pattern.
[5 empty] | CHOICE DL Resources |  |  | M
[6 empty] | Unchanged |  |  |  | NULL
Changed
[7 empty] | DL Resource Bitmap | M |  | BIT STRING (12..8800) | The indication of resources allocated to E-UTRA PDSCH/PUSCH. Each position in the bitmap represents a PRB in a subframe; value “0” indicates "resource not intended to be used for transmission", value “1” indicates "resource intended to be used for transmission ". The first bit of the bit string corresponds to the PRB occupying the lowest subcarrier frequencies of the carrier, where the indexing first goes into the frequency domain. The bit string may span across multiple contiguous subframes (maximum 40). The first position of the Data Traffic Resource Indication corresponds to the receiving node’s subframe 0 in a receiving node’s radio frame where SFN = Activation SFN. The length of the bit string is an integer multiple of or , defined in TS 36.211 [10]. Data Traffic Resource Indication is continuously repeated, and it is valid until stated otherwise, or until replaced by a new pattern.
|  |  | Reserved Subframe Pattern |  |  |  |  | O |  |  | Indicates subframes in which the resource allocation does not hold.
|  |  |  | Subframe Type |  |  |  | M |  | ENUMERATED(MBSFN,non-MBSFN,…) | Indicates what type of non-regular subframes the Reserved Subframe Pattern refers to (e.g. MBSFN).
|  |  |  | Reserved Subframe Pattern |  |  |  | M |  | BIT STRING (10..40) | Each position in the bitmap represents a subframe. Value ‘0’ indicates “regular subframe”. Value ‘1’ indicates “reserved subframe”. For MBSFN subframes, the exception refers only to the non-control region of the subframe. The bit string may span across multiple contiguous subframes (maximum 40). The first position of the Subframe Configuration IE corresponds to the receiving node’s subframe 0 in a receiving node’s radio frame where SFN = Activation SFN. The IE is ignored if received by the eNB.
|  |  |  | MBSFN Control Region Length |  |  |  | O |  | INTEGER(0..3) | Length of control region in MBSFN subframes. Expressed in REs, in the time dimension.
|  | Spectrum Sharing Group ID | [5 empty] | M |  | INTEGER (1.. maxCellineNB) | Indicates the E-UTRA cells involved in resource coordination with the NR cells affiliated with the same Spectrum Sharing Group ID. | YES | reject
|  | List of E-UTRA Cells in E-UTRA Coordination Request | [6 empty] | 0 .. <maxCellineNB> |  | List of applicable E-UTRA cells. | YES | reject
|  |  | EUTRA Cell ID |  |  |  |  | M |  |  |  | - | -
|  |  |  | PLMN Identity |  |  |  | M |  | OCTET STRING (3) | - digits 0 to 9, encoded 0000 to 1001, - 1111 used as filler digit, two digits per octet, - bits 4 to 1 of octet n encoding digit 2n-1 - bits 8 to 5 of octet n encoding digit 2n -The PLMN identity consists of 3 digits from MCC followed by either -a filler digit plus 2 digits from MNC (in case of 2 digit MNC) or -3 digits from MNC (in case of a 3 digit MNC). | – | –
|  |  |  | E-UTRAN Cell Identifier |  |  |  | M |  | BIT STRING (28) | The leftmost bits of the E-UTRAN Cell Identifier IE value correspond to the value of the eNB ID IE contained in the Global eNB ID IE (defined in section 9.2.22) identifying the eNB that controls the cell. | – | –
en-gNB
|  | Data Traffic Resource Indication | [5 empty] | M |  |  | Indicates resource allocations for data traffic. | YES | reject
|  |  | Activation SFN |  |  |  |  | M |  | INTEGER (0..1023) | Indicates from which SFN of the receiving node the agreement is valid.
|  |  | CHOICE Shared Resource Type |  |  |  |  | M |  |  |  | - | -
UL Only Sharing
[5 empty] | UL Resource Bitmap |  |  | M |  | BIT STRING (12..8800) | The indication of resources allocated to E-UTRA PDSCH/PUSCH. Each position in the bitmap represents a PRB in a subframe; value “0” indicates "resource not intended to be used for transmission", value “1” indicates "resource intended to be used for transmission ". The first bit of the bit string corresponds to the PRB occupying the lowest subcarrier frequencies of the carrier, where the indexing first goes into the frequency domain. The bit string may span across multiple contiguous subframes (maximum 40). The first position of the Data Traffic Resource Indication corresponds to the receiving node’s subframe 0 in a receiving node’s radio frame where SFN = Activation SFN. The length of the bit string is an integer multiple of or , defined in TS 36.211 [10]. Data Traffic Resource Indication is continuously repeated, and it is valid until stated otherwise, or until replaced by a new pattern. | - | -
UL and DL Sharing
[5 empty] | CHOICE UL Resources |  |  | M
[6 empty] | Unchanged |  |  |  | NULL
Changed
[7 empty] | UL Resource Bitmap | M |  | BIT STRING (12..8800) | The indication of resources allocated to E-UTRA PDSCH/PUSCH. Each position in the bitmap represents a PRB in a subframe; value “0” indicates "resource not intended to be used for transmission", value “1” indicates "resource intended to be used for transmission ". The first bit of the bit string corresponds to the PRB occupying the lowest subcarrier frequencies of the carrier, where the indexing first goes into the frequency domain. The bit string may span across multiple contiguous subframes (maximum 40). The first position of the Data Traffic Resource Indication corresponds to the receiving node’s subframe 0 in a receiving node’s radio frame where SFN = Activation SFN. The length of the bit string is an integer multiple of or , defined in TS 36.211 [10]. Data Traffic Resource Indication is continuously repeated, and it is valid until stated otherwise, or until replaced by a new pattern.
[5 empty] | CHOICE DL Resources |  |  | M
[6 empty] | Unchanged |  |  |  | NULL
Changed
[7 empty] | DL Resource Bitmap | M |  | BIT STRING (12..8800) | The indication of resources allocated to E-UTRA PDSCH/PUSCH. Each position in the bitmap represents a PRB in a subframe; value “0” indicates "resource not intended to be used for transmission", value “1” indicates "resource intended to be used for transmission ". The first bit of the bit string corresponds to the PRB occupying the lowest subcarrier frequencies of the carrier, where the indexing first goes into the frequency domain. The bit string may span across multiple contiguous subframes (maximum 40). The first position of the Data Traffic Resource Indication corresponds to the receiving node’s subframe 0 in a receiving node’s radio frame where SFN = Activation SFN. The length of the bit string is an integer multiple of or , defined in TS 36.211 [10]. Data Traffic Resource Indication is continuously repeated, and it is valid until stated otherwise, or until replaced by a new pattern.
|  |  | Reserved Subframe Pattern |  |  |  |  | O |  |  | Indicates subframes in which the resource allocation does not hold.
|  |  |  | Subframe Type |  |  |  | M |  | ENUMERATED(MBSFN,non-MBSFN,…) | Indicates what type of non-regular subframes the Reserved Subframe Pattern refers to (e.g. MBSFN).
|  |  |  | Reserved Subframe Pattern |  |  |  | M |  | BIT STRING (10..40) | Each position in the bitmap represents a subframe. Value ‘0’ indicates “regular subframe”. Value ‘1’ indicates “reserved subframe”. For MBSFN subframes, the exception refers only to the non-control region of the subframe. The bit string may span across multiple contiguous subframes (maximum 40). The first position of the Subframe Configuration IE corresponds to the receiving node’s subframe 0 in a receiving node’s radio frame where SFN = Activation SFN. The IE is ignored if received by the eNB.
|  |  |  | MBSFN Control Region Length |  |  |  | O |  | INTEGER(0..3) | Length of control region in MBSFN subframes. Expressed in REs, in the time dimension.
|  | List of E-UTRA Cells in NR Coordination Request | [6 empty] | 1 .. <maxCellineNB> |  | List of applicable E-UTRA cells | YES | reject
|  |  | EUTRA Cell ID |  |  |  |  | M |  |  |  | – | –
|  |  |  | PLMN Identity |  |  |  | M |  | OCTET STRING (3) | - digits 0 to 9, encoded 0000 to 1001, - 1111 used as filler digit, two digits per octet, - bits 4 to 1 of octet n encoding digit 2n-1 - bits 8 to 5 of octet n encoding digit 2n -The PLMN identity consists of 3 digits from MCC followed by either -a filler digit plus 2 digits from MNC (in case of 2 digit MNC) or -3 digits from MNC (in case of a 3 digit MNC). | – | –
|  |  |  | E-UTRAN Cell Identifier |  |  |  | M |  | BIT STRING (28) | The leftmost bits of the E-UTRAN Cell Identifier IE value correspond to the value of the eNB ID IE contained in the Global eNB ID IE (defined in section 9.2.22) identifying the eNB that controls the cell. | – | –
|  | Spectrum Sharing Group ID | [5 empty] | M |  | INTEGER (1.. maxCellineNB) | Indicates the NR cells involved in resource coordination with the E-UTRA cells affiliated with the same Spectrum Sharing Group ID. | YES | reject
|  | List of NR Cells in NR Coordination Request | [6 empty] | 0 .. < maxnoNRcellsSpectrumSharingwithE-UTRA > |  | List of applicable NR cells | YES | reject
|  |  | NR-Cell ID |  |  |  |  | M |  | NR-CGI 9.2.105 |  | -

## 9.1.4.25 E-UTRA – NR CELL RESO
E-UTRA – NR CELL RESOURCE COORDINATION RESPONSE
IE/Group Name | [7 empty] | Presence | Range | IE type and reference | Semantics description | Criticality | Assigned Criticality
Message Type | [7 empty] | M |  |  |  | YES | reject
| Procedure Code | [6 empty] | M |  | INTEGER (0..255)
| Type of Message | [6 empty] | M |  | CHOICE (Initiating Message, Successful Outcome, Unsuccessful Outcome, …)
CHOICE Responding NodeType | [7 empty] | M |  |  |  | -
eNB
|  | Data Traffic Resource Indication | [5 empty] | M |  |  | Indicates resource allocations for data traffic. | YES | reject
|  |  | Activation SFN |  |  |  |  | M |  | INTEGER (0..1023) | Indicates from which SFN of the receiving node the agreement is valid.
|  |  | CHOICE Shared Resource Type |  |  |  |  | M |  |  |  | - | -
UL Only Sharing
[5 empty] | UL Resource Bitmap |  |  | M |  | BIT STRING (12..8800) | The indication of resources allocated to E-UTRA PDSCH/PUSCH. Each position in the bitmap represents a PRB in a subframe; value “0” indicates "resource not intended to be used for transmission", value “1” indicates "resource intended to be used for transmission ". The first bit of the bit string corresponds to the PRB occupying the lowest subcarrier frequencies of the carrier, where the indexing first goes into the frequency domain. The bit string may span across multiple contiguous subframes (maximum 40). The first position of the Data Traffic Resource Indication corresponds to the receiving node’s subframe 0 in a receiving node’s radio frame where SFN = Activation SFN. The length of the bit string is an integer multiple of or , defined in TS 36.211 [10]. Data Traffic Resource Indication is continuously repeated, and it is valid until stated otherwise, or until replaced by a new pattern. | - | -
UL and DL Sharing
[5 empty] | CHOICE UL Resources |  |  | M
[6 empty] | Unchanged |  |  |  | NULL
Changed
[7 empty] | UL Resource Bitmap | M |  | BIT STRING (12..8800) | The indication of resources allocated to E-UTRA PDSCH/PUSCH. Each position in the bitmap represents a PRB in a subframe; value “0” indicates "resource not intended to be used for transmission", value “1” indicates "resource intended to be used for transmission ". The first bit of the bit string corresponds to the PRB occupying the lowest subcarrier frequencies of the carrier, where the indexing first goes into the frequency domain. The bit string may span across multiple contiguous subframes (maximum 40). The first position of the Data Traffic Resource Indication corresponds to the receiving node’s subframe 0 in a receiving node’s radio frame where SFN = Activation SFN. The length of the bit string is an integer multiple of or , defined in TS 36.211 [10]. Data Traffic Resource Indication is continuously repeated, and it is valid until stated otherwise, or until replaced by a new pattern.
[5 empty] | CHOICE DL Resources |  |  | M
[6 empty] | Unchanged |  |  |  | NULL
Changed
[7 empty] | DL Resource Bitmap | M |  | BIT STRING (12..8800) | The indication of resources allocated to E-UTRA PDSCH/PUSCH. Each position in the bitmap represents a PRB in a subframe; value “0” indicates "resource not intended to be used for transmission", value “1” indicates "resource intended to be used for transmission ". The first bit of the bit string corresponds to the PRB occupying the lowest subcarrier frequencies of the carrier, where the indexing first goes into the frequency domain. The bit string may span across multiple contiguous subframes (maximum 40). The first position of the Data Traffic Resource Indication corresponds to the receiving node’s subframe 0 in a receiving node’s radio frame where SFN = Activation SFN. The length of the bit string is an integer multiple of or , defined in TS 36.211 [10]. Data Traffic Resource Indication is continuously repeated, and it is valid until stated otherwise, or until replaced by a new pattern.
|  |  | Reserved Subframe Pattern |  |  |  |  | O |  |  | Indicates subframes in which the resource allocation does not hold.
|  |  |  | Subframe Type |  |  |  | M |  | ENUMERATED(MBSFN,non-MBSFN,…) | Indicates what type of non-regular subframes the Reserved Subframe Pattern refers to (e.g. MBSFN).
|  |  |  | Reserved Subframe Pattern |  |  |  | M |  | BIT STRING (10..40) | Each position in the bitmap represents a subframe. Value ‘0’ indicates “regular subframe”. Value ‘1’ indicates “reserved subframe”. For MBSFN subframes, the exception refers only to the non-control region of the subframe. The bit string may span across multiple contiguous subframes (maximum 40). The first position of the Subframe Configuration IE corresponds to the receiving node’s subframe 0 in a receiving node’s radio frame where SFN = Activation SFN. The IE is ignored if received by the eNB.
|  |  |  | MBSFN Control Region Length |  |  |  | O |  | INTEGER(0..3) | Length of control region in MBSFN subframes. Expressed in REs, in the time dimension.
|  | Spectrum Sharing Group ID | [5 empty] | M |  | INTEGER (1.. maxCellineNB) | Indicates the E-UTRA cells involved in resource coordination with the NR cells affiliated with the same Spectrum Sharing Group ID. | YES | reject
|  | List of E-UTRA Cells in E-UTRA Coordination Response | [6 empty] | 1 .. <maxCellineNB> |  | List of applicable E-UTRA cells | YES | reject
|  |  | EUTRA Cell ID |  |  |  |  | M |  |  |  | - | -
|  |  |  | PLMN Identity |  |  |  | M |  | OCTET STRING (3) | - digits 0 to 9, encoded 0000 to 1001, - 1111 used as filler digit, two digits per octet, - bits 4 to 1 of octet n encoding digit 2n-1 - bits 8 to 5 of octet n encoding digit 2n -The PLMN identity consists of 3 digits from MCC followed by either -a filler digit plus 2 digits from MNC (in case of 2 digit MNC) or -3 digits from MNC (in case of a 3 digit MNC). | – | –
|  |  |  | E-UTRAN Cell Identifier |  |  |  | M |  | BIT STRING (28) | The leftmost bits of the E-UTRAN Cell Identifier IE value correspond to the value of the eNB ID IE contained in the Global eNB ID IE (defined in section 9.2.22) identifying the eNB that controls the cell. | – | –
en-gNB
|  | Data Traffic Resource Indication | [5 empty] | M |  |  | Indicates resource allocations for data traffic. | YES | reject
|  |  | Activation SFN |  |  |  |  | M |  | INTEGER (0..1023) | Indicates from which SFN of the receiving node the agreement is valid.
|  |  | CHOICE Shared Resource Type |  |  |  |  | M |  |  |  | - | -
UL Only Sharing
[5 empty] | UL Resource Bitmap |  |  | M |  | BIT STRING (12..8800) | The indication of resources allocated to E-UTRA PDSCH/PUSCH. Each position in the bitmap represents a PRB in a subframe; value “0” indicates "resource not intended to be used for transmission", value “1” indicates "resource intended to be used for transmission ". The first bit of the bit string corresponds to the PRB occupying the lowest subcarrier frequencies of the carrier, where the indexing first goes into the frequency domain. The bit string may span across multiple contiguous subframes (maximum 40). The first position of the Data Traffic Resource Indication corresponds to the receiving node’s subframe 0 in a receiving node’s radio frame where SFN = Activation SFN. The length of the bit string is an integer multiple of or , defined in TS 36.211 [10]. Data Traffic Resource Indication is continuously repeated, and it is valid until stated otherwise, or until replaced by a new pattern. | - | -
UL and DL Sharing
[5 empty] | CHOICE UL Resources |  |  | M
[6 empty] | Unchanged |  |  |  | NULL
Changed
[7 empty] | UL Resource Bitmap | M |  | BIT STRING (12..8800) | The indication of resources allocated to E-UTRA PDSCH/PUSCH. Each position in the bitmap represents a PRB in a subframe; value “0” indicates "resource not intended to be used for transmission", value “1” indicates "resource intended to be used for transmission ". The first bit of the bit string corresponds to the PRB occupying the lowest subcarrier frequencies of the carrier, where the indexing first goes into the frequency domain. The bit string may span across multiple contiguous subframes (maximum 40). The first position of the Data Traffic Resource Indication corresponds to the receiving node’s subframe 0 in a receiving node’s radio frame where SFN = Activation SFN. The length of the bit string is an integer multiple of or , defined in TS 36.211 [10]. Data Traffic Resource Indication is continuously repeated, and it is valid until stated otherwise, or until replaced by a new pattern.
[5 empty] | CHOICE DL Resources |  |  | M
[6 empty] | Unchanged |  |  |  | NULL
Changed
[7 empty] | DL Resource Bitmap | M |  | BIT STRING (12..8800) | The indication of resources allocated to E-UTRA PDSCH/PUSCH. Each position in the bitmap represents a PRB in a subframe; value “0” indicates "resource not intended to be used for transmission", value “1” indicates "resource intended to be used for transmission ". The first bit of the bit string corresponds to the PRB occupying the lowest subcarrier frequencies of the carrier, where the indexing first goes into the frequency domain. The bit string may span across multiple contiguous subframes (maximum 40). The first position of the Data Traffic Resource Indication corresponds to the receiving node’s subframe 0 in a receiving node’s radio frame where SFN = Activation SFN. The length of the bit string is an integer multiple of or , defined in TS 36.211 [10]. Data Traffic Resource Indication is continuously repeated, and it is valid until stated otherwise, or until replaced by a new pattern.
|  |  | Reserved Subframe Pattern |  |  |  |  | O |  |  | Indicates subframes in which the resource allocation does not hold.
|  |  |  | Subframe Type |  |  |  | M |  | ENUMERATED(MBSFN,non-MBSFN,…) | Indicates what type of non-regular subframes the Reserved Subframe Pattern refers to (e.g. MBSFN).
|  |  |  | Reserved Subframe Pattern |  |  |  | M |  | BIT STRING (10..40) | Each position in the bitmap represents a subframe. Value ‘0’ indicates “regular subframe”. Value ‘1’ indicates “reserved subframe”. For MBSFN subframes, the exception refers only to the non-control region of the subframe. The bit string may span across multiple contiguous subframes (maximum 40). The first position of the Subframe Configuration IE corresponds to the receiving node’s subframe 0 in a receiving node’s radio frame where SFN = Activation SFN. The IE is ignored if received by the eNB.
|  |  |  | MBSFN Control Region Length |  |  |  | O |  | INTEGER(0..3) | Length of control region in MBSFN subframes. Expressed in REs, in the time dimension.
|  | Spectrum Sharing Group ID | [5 empty] | M |  | INTEGER (1.. maxCellineNB) | Indicates the NR cells involved in resource coordination with the E-UTRA cells affiliated with the same Spectrum Sharing Group ID. | YES | reject
|  | List of NR Cells in NR Coordination Response | [6 empty] | 1 .. < maxnoNRcellsSpectrumSharingwithE-UTRA > |  | List of applicable NR cells | YES | reject
|  |  | NR Cell ID |  |  |  |  | M |  | NR-CGI 9.2.105 |  | -

## 9.1.4.26 SGNB ACTIVITY NOTIFIC
SGNB ACTIVITY NOTIFICATION
IE/Group Name |  | Presence | Range | IE type and reference | Semantics description | Criticality | Assigned Criticality
Message Type |  | M |  |  |  | YES | reject
| Procedure Code | M |  | INTEGER (0..255)
| Type of Message | M |  | CHOICE (Initiating Message, Successful Outcome, Unsuccessful Outcome, …)
MeNB UE X2AP ID |  | M |  | INTEGER (0..4095) | Allocated at the MeNB. | YES | ignore
SgNB UE X2AP ID |  | M |  | INTEGER (0.. 2^(32 )-1) | Allocated at the en-gNB. | YES | ignore
UE Context level user plane activity report |  | O |  | ENUMERATED (inactive, re-activated, …) | "re-activated" shall be only set after "inactive" has been reported for the concerned reporting object | YES | ignore
E-RAB Activity Notify Item List |  |  | 0..<maxnoofBearers> |  |  | EACH | ignore
| E-RAB ID | M |  | INTEGER (0..15, ...) |  | –
| User plane traffic activity report | M |  | ENUMERATED (inactive, re-activated, …) | "re-activated" shall be only set after "inactive" has been reported for the concerned reporting object | –
MeNB UE X2AP ID Extension |  | O |  | INTEGER (0..4095,…) | Allocated at the MeNB. | YES | reject

## 9.2.1 GTP Tunnel Endpoint
GTP Tunnel Endpoint
IE/Group Name | Presence | Range | IE type and reference | Semantics description | Criticality | Assigned Criticality
Transport Layer Address | M |  | BIT STRING (1..160, ...) | For details on the Transport Layer Address, see TS 36.424 [8], TS 36.414 [19] | – | –
GTP TEID | M |  | OCTET STRING (4) | For details and range, see TS 29.281 [26] | – | –

## 9.2.2 Trace Activation
Trace Activation
IE/Group Name | [5 empty] | Presence | Range | IE type and reference | Semantics description | Criticality | Assigned Criticality
E-UTRAN Trace ID | [5 empty] | M |  | OCTET STRING (8) | The E-UTRAN Trace ID IE is composed of the following: Trace Reference defined in TS 32.422 [6] (leftmost 6 octets, with PLMN information coded as in 9.2.4), and Trace Recording Session Reference defined in TS 32.422 [6] (last 2 octets) | – | –
Interfaces To Trace | [5 empty] | M |  | BIT STRING (8) | Each position in the bitmap represents a eNB interface: first bit =S1-MME, second bit =X2, third bit =Uu. Other bits reserved for future use. Value ‘1’ indicates ‘should be traced’. Value ‘0’ indicates ‘should not be traced’. | – | –
Trace Depth | [5 empty] | M |  | ENUMERATED( minimum, medium, maximum, MinimumWithoutVendorSpecificExtension, MediumWithoutVendorSpecificExtension, MaximumWithoutVendorSpecificExtension, ...) | Defined in TS 32.421 [7] | – | –
Trace Collection Entity IP Address | [5 empty] | M |  | BIT STRING (1..160,…) | For details on the Transport Layer Address, see TS 36.424 [8], TS 36.414 [19] | _ | _
MDT Configuration | [5 empty] | O |  |  |  | YES | ignore
| MDT Activation |  |  |  |  | M |  | ENUMERATED(Immediate MDT only, Immediate MDT and Trace, …) |  | – | –
| CHOICE Area Scope of MDT |  |  |  |  | M |  |  |  | – | –
|  | Cell Based | [7 empty] | – | –
|  |  | Cell ID List for MDT |  |  |  | 1..<maxnoofCellIDforMDT> |  |  | – | –
|  |  |  | ECGI |  | M |  |  |  | – | –
[5 empty] | PLMN Identity | M |  | OCTET STRING (3) | - digits 0 to 9, encoded 0000 to 1001, - 1111 used as filler digit, two digits per octet, - bits 4 to 1 of octet n encoding digit 2n-1 - bits 8 to 5 of octet n encoding digit 2n -The PLMN identity consists of 3 digits from MCC followed by either -a filler digit plus 2 digits from MNC (in case of 2 digit MNC) or -3 digits from MNC (in case of a 3 digit MNC). | – | –
[5 empty] | E-UTRAN Cell Identifier | M |  | BIT STRING (28) | The leftmost bits of the E-UTRAN Cell Identifier IE value correspond to the value of the eNB ID IE contained in the Global eNB ID IE (defined in section 9.2.22) identifying the eNB that controls the cell. | – | –
|  | TA Based | [7 empty] | – | –
|  |  | TA List for MDT |  |  |  | 1..<maxnoofTAforMDT> |  |  | – | –
|  |  |  | TAC |  | M |  | OCTET STRING (2) | Tracking Area Code. The TAI is derived using the current serving PLMN. | – | –
|  | PLMN Wide | [5 empty] | NULL |  | – | –
TAI based
|  |  | TAI List for MDT |  |  |  | 1..<maxnoofTAforMDT>
|  |  |  | TAC |  | M |  | OCTET STRING (2) | Tracking Area Code
|  |  |  | PLMN Identity |  | M |  | OCTET STRING (3) | - digits 0 to 9, encoded 0000 to 1001, - 1111 used as filler digit, two digits per octet, - bits 4 to 1 of octet n encoding digit 2n-1 - bits 8 to 5 of octet n encoding digit 2n -The PLMN identity consists of 3 digits from MCC followed by either -a filler digit plus 2 digits from MNC (in case of 2 digit MNC) or -3 digits from MNC (in case of a 3 digit MNC).
| Measurements to Activate |  |  |  |  | M |  | BITSTRING (SIZE(8)) | Each position in the bitmap indicates a MDT measurement, as defined in TS 37.320 [25]. First Bit = M1, Second Bit = M2, Third Bit = M3, Fourth Bit = M4, Fifth Bit = M5, Sixth Bit = logging of M1 from event triggered measurement reports according to existing RRM configuration. Seventh Bit = M6, Eighth Bit = M7. Value “1” indicates “activate” and value “0” indicates “do not activate”. | – | –
| M1 Reporting Trigger |  |  |  |  | M |  | ENUMERATED (periodic, A2event-triggered, …, A2event-triggered periodic) | This IE shall be ignored if the Measurements to Activate IE has the first bit set to “0”. | – | –
| M1 Threshold Event A2 |  |  |  |  | C-ifM1A2trigger |  |  | Included in case of event-triggered or event-triggered periodic reporting for measurement M1 | – | –
|  | CHOICE Threshold |  |  |  | M |  |  |  | – | –
|  |  | RSRP | [6 empty] | – | –
|  |  |  | Threshold RSRP |  | M |  | INTEGER (0..97) | This IE is defined in TS 36.331 [9]. | – | –
|  |  | RSRQ | [6 empty] | – | –
|  |  |  | Threshold RSRQ |  | M |  | INTEGER (0..34) | This IE is defined in TS 36.331 [9]. | – | –
| M1 Periodic reporting |  |  |  |  | C-ifperiodicMDT |  |  | Included in case of periodic or event-triggered periodic reporting for measurement M1 | – | –
|  | Report interval |  |  |  | M |  | ENUMERATED ( ms120, ms240, ms480, ms640, ms1024, ms2048, ms5120, ms10240, min1, min6, min12, min30, min60) | This IE is defined in TS 36.331 [9]. | – | –
|  | Report amount |  |  |  | M |  | ENUMERATED (1, 2, 4, 8, 16, 32, 64, infinity) | Number of reports | – | –
| M3 Configuration |  |  |  |  | C-ifM3 |  | ENUMERATED (ms100, ms1000, ms10000, …) |  | YES | ignore
| M4 Configuration |  |  |  |  | C-ifM4 |  |  |  | YES | ignore
|  | M4 Collection Period |  |  |  | M |  | ENUMERATED (ms1024, ms2048, ms5120, ms10240, min1, …)
|  | M4 Links to log |  |  |  | M |  | ENUMERATED(uplink, downlink, both-uplink-and-downlink, …)
| M5 Configuration |  |  |  |  | C-ifM5 |  |  |  | YES | ignore
|  | M5 Collection Period |  |  |  | M |  | ENUMERATED (ms1024, ms2048, ms5120, ms10240, min1, …)
|  | M5 Links to log |  |  |  | M |  | ENUMERATED(uplink, downlink, both-uplink-and-downlink, …)
| MDT Location Information |  |  |  |  | O |  | BITSTRING(SIZE(8)) | Each position in the bitmap represents requested location information as defined in TS 37.320 [31]. First Bit = GNSS Second Bit = E-CID information. Other bits are reserved for future use and are ignored if received. Value “1” indicates “activate” and value “0” indicates “do not activate”. The eNB shall ignore the first bit unless the Measurements to Activate IE has the first bit or the sixth bit set to “1”. | YES | ignore
| Signalling based MDT PLMN List |  |  |  |  | O |  |  |  | YES | ignore
|  | MDT PLMN List |  |  |  |  | 1..<maxnoofMDTPLMNs>
|  |  | PLMN Identity |  |  | M |  | OCTET STRING (3) | - digits 0 to 9, encoded 0000 to 1001, - 1111 used as filler digit, two digits per octet, - bits 4 to 1 of octet n encoding digit 2n-1 - bits 8 to 5 of octet n encoding digit 2n -The PLMN identity consists of 3 digits from MCC followed by either -a filler digit plus 2 digits from MNC (in case of 2 digit MNC) or -3 digits from MNC (in case of a 3 digit MNC).
| M6 Configuration |  |  |  |  | C-ifM6 |  |  |  | YES | ignore
|  | M6 Report Interval |  |  |  | M |  | ENUMERATED (ms1024, ms2048, ms5120, ms10240, …)
|  | M6 Delay Threshold |  |  |  | C-ifUL |  | ENUMERATED (ms30, ms40, ms50, ms60, ms70, ms80, ms90, ms100, ms150, ms300, ms500, ms750, …)
|  | M6 Links to log |  |  |  | M |  | ENUMERATED(uplink, downlink, both-uplink-and-downlink, …)
| M7 Configuration |  |  |  |  | C-ifM7 |  |  |  | YES | ignore
|  | M7 Collection Period |  |  |  | M |  | INTEGER (1..60, …) | Unit: minutes
|  | M7 Links to log |  |  |  | M |  | ENUMERATED(uplink, downlink, both-uplink-and-downlink, …)
UE Application layer measurement configuration | [5 empty] | O |  |  |  | YES | ignore
| Container for application layer measurement configuration |  |  |  |  | M |  | Octet string (1..1000) | Indicates application layer measurement configuration, see Annex L in [36]. | - | -
| CHOICE Area Scope of QMC |  |  |  |  | M |  |  |  | - | -
|  | Cell based | [8 empty] | -
|  |  | Cell ID List for QMC |  |  |  | 1 .. <maxnoofCellIDforQMC> |  |  |  | -
|  |  |  | E-CGI |  | M |  | 9.2.1.38 |  | - | -
|  | TA based | [8 empty] | -
|  |  | TA List for QMC |  |  |  | 1 .. <maxnoofTAforQMC> |  |  |  | -
|  |  |  | TAC |  | M |  | 9.2.3.7 | The TAI is derived using the current serving PLMN. | - | -
|  | TAI based | [7 empty] | - | -
|  |  | TAI List for QMC |  |  |  | 1 .. <maxnoofTAforQMC> |  |  | - | -
|  |  |  | TAI |  | M |  | 9.2.3.16 |  | - | -
|  | PLMN area based | [8 empty] | -
|  |  | PLMN List for QMC |  |  |  | 1 .. <maxnoofPLMNforQMC> |  |  |  | -
|  |  |  | PLMN Identity |  | M |  | 9.2.3.8 |  | - | -
| Service Type |  |  |  |  | M |  | ENUMERATED (QMC for streaming service, QMC for MTSI service, ...) | This IE indicates the service type of UE application layer measurements. | - | -

## 9.2.3 Handover Restriction Lis
Handover Restriction List
IE/Group Name |  |  | Presence | Range | IE type and reference | Semantics description | Criticality | Assigned Criticality
Serving PLMN |  |  | M |  | OCTET STRING (3) | - digits 0 to 9, encoded 0000 to 1001, - 1111 used as filler digit, two digits per octet, - bits 4 to 1 of octet n encoding digit 2n-1 - bits 8 to 5 of octet n encoding digit 2n -The PLMN identity consists of 3 digits from MCC followed by either -a filler digit plus 2 digits from MNC (in case of 2 digit MNC) or -3 digits from MNC (in case of a 3 digit MNC). | – | –
Equivalent PLMNs |  |  |  | 0..<maxnoofEPLMNs> |  | Allowed PLMNs in addition to Serving PLMN. This list corresponds to the list of “equivalent PLMNs list” as defined in TS 24.301 [14]. This list is part of the roaming restriction information. Roaming restrictions apply to PLMNs other than the serving PLMN and Equivalent PLMNs. | – | –
| PLMN Identity |  | M |  | OCTET STRING (3) | - digits 0 to 9, encoded 0000 to 1001, - 1111 used as filler digit, two digits per octet, - bits 4 to 1 of octet n encoding digit 2n-1 - bits 8 to 5 of octet n encoding digit 2n -The PLMN identity consists of 3 digits from MCC followed by either -a filler digit plus 2 digits from MNC (in case of 2 digit MNC) or -3 digits from MNC (in case of a 3 digit MNC). | – | –
Forbidden TAs |  |  |  | 0..<maxnoofEPLMNsPlusOne> |  | intra E-UTRAN roaming restrictions | – | –
| PLMN Identity |  | M |  | OCTET STRING (3) | The PLMN of forbidden TACs | – | –
| Forbidden TACs |  |  | 1..<maxnoofForbTACs> |  |  | – | –
|  | TAC | M |  | OCTET STRING(2) | The forbidden TAC | – | –
Forbidden LAs |  |  |  | 0..<maxnoofEPLMNsPlusOne> |  | inter-3GPP RAT roaming restrictions | – | –
| PLMN Identity |  | M |  | OCTET STRING (3) | - digits 0 to 9, encoded 0000 to 1001, - 1111 used as filler digit, two digits per octet, - bits 4 to 1 of octet n encoding digit 2n-1 - bits 8 to 5 of octet n encoding digit 2n -The PLMN identity consists of 3 digits from MCC followed by either -a filler digit plus 2 digits from MNC (in case of 2 digit MNC) or -3 digits from MNC (in case of a 3 digit MNC). | – | –
| Forbidden LACs |  |  | 1..<maxnoofForbLACs> |  |  | – | –
|  | LAC | M |  | OCTET STRING(2) |  | – | –
Forbidden inter RATs |  |  | O |  | ENUMERATED(ALL, GERAN, UTRAN, CDMA2000, …,GERAN and UTRAN, CDMA2000 and UTRAN) | inter-3GPP and 3GPP2 RAT access restrictions. “ALL” means that all RATs mentioned in the enumeration of this IE are restricted. | – | –
NR restriction |  |  | O |  | ENUMERATED(NRrestricted, …) | Restriction to use NR. | YES | ignore
Core Network Type Restrictions |  |  |  | 0..<maxnoofEPLMNsPlusOne> |  | Core network type restriction information as specified in TS 23.501 [38].
| PLMN Identity |  |  |  | OCTET STRING (3) | The PLMN of forbidden core network.
| Core Network Type |  |  |  | ENUMERATED (5GCForbiddden, …) | The indication indicates whether UE is allowed to connect to 5GC for this PLMN.

## 9.2.4 PLMN Identity
PLMN Identity
IE/Group Name | Presence | Range | IE type and reference | Semantics description
PLMN Identity | M |  | OCTET STRING (3) | - digits 0 to 9, encoded 0000 to 1001, - 1111 used as filler digit, two digits per octet, - bits 4 to 1 of octet n encoding digit 2n-1 - bits 8 to 5 of octet n encoding digit 2n -The PLMN identity consists of 3 digits from MCC followed by either -a filler digit plus 2 digits from MNC (in case of 2 digit MNC) or -3 digits from MNC (in case of a 3 digit MNC).

## 9.2.5 DL Forwarding
DL Forwarding
IE/Group Name | Presence | Range | IE type and reference | Semantics description
DL Forwarding | M |  | ENUMERATED (DL forwarding proposed, …)

## 9.2.6 Cause
Cause
IE/Group Name |  |  | Presence | Range | IE type and reference | Semantics description
CHOICE Cause Group |  |  | M
Radio Network Layer
|  | Radio Network Layer Cause | M |  | ENUMERATED (Handover Desirable for Radio Reasons, Time Critical Handover, Resource Optimisation Handover, Reduce Load in Serving Cell, Partial Handover, Unknown New eNB UE X2AP ID, Unknown Old eNB UE X2AP ID, Unknown Pair of UE X2AP ID, HO Target not Allowed, TX2RELOCoverall Expiry, TRELOCprep Expiry, Cell not Available, No Radio Resources Available in Target Cell, Invalid MME Group ID, Unknown MME Code, Encryption And/Or Integrity Protection Algorithms Not Supported, ReportCharacteristicsEmpty, NoReportPeriodicity, ExistingMeasurementID, Unknown eNB Measurement ID, Measurement Temporarily not Available, Unspecified,...,Load Balancing, Handover Optimisation, Value out of allowed range, Multiple E-RAB ID instances, Switch Off Ongoing, Not supported QCI value, Measurement not supported for the object,TDCoverall Expiry, TDCprep Expiry, Action Desirable for Radio Reasons, Reduce Load, Resource Optimisation, Time Critical action, Target not Allowed, No Radio Resources Available, Invalid QoS combination, Encryption Algorithms Not Supported, Procedure cancelled, RRM purpose, Improve user bit rate, User Inactivity, Radio Connection With UE Lost, Failure in the Radio Interface Procedure, Bearer Option not Supported, MCG Mobility, SCG Mobility, Count reaches max value, Unknown Old en-gNB UE X2AP ID, PDCP Overload)
Transport Layer
|  | Transport Layer Cause | M |  | ENUMERATED (Transport Resource Unavailable, Unspecified,...)
Protocol
|  | Protocol Cause | M |  | ENUMERATED (Transfer Syntax Error,Abstract Syntax Error (Reject),Abstract Syntax Error (Ignore and Notify),Message not Compatible with Receiver State,Semantic Error,Unspecified,Abstract Syntax Error (Falsely Constructed Message),...)
Misc
|  | Miscellaneous Cause | M |  | ENUMERATED (Control Processing Overload, Hardware Failure,O&M Intervention,Not enough User Plane Processing Resources,Unspecified,...)

## Causes
Radio Network Layer cause | Meaning
Cell not Available | The concerned cell is not available.
Handover Desirable for Radio Reasons | The reason for requesting handover is radio related.
Handover Target not Allowed | Handover to the indicated target cell is not allowed for the UE in question
Invalid MME Group ID | The target eNB doesn’t belong to the same pool area of the source eNB i.e. S1 handovers should be attempted instead.
No Radio Resources Available in Target Cell | The target cell doesn’t have sufficient radio resources available.
Partial Handover | Provides a reason for the handover cancellation. The target eNB did not admit all E-RABs included in the HANDOVER REQUEST and the source eNB estimated service continuity for the UE would be better by not proceeding with handover towards this particular target eNB.
Reduce Load in Serving Cell | Load in serving cell needs to be reduced. When applied to handover preparation, it indicates the handover is triggered due to load balancing.
Resource Optimisation Handover | The reason for requesting handover is to improve the load distribution with the neighbour cells.
Time Critical Handover | Handover is requested for time critical reason i.e. this cause value is reserved to represent all critical cases where the connection is likely to be dropped if handover is not performed.
TX2RELOCoverall Expiry | The reason for the action is expiry of timer TX2RELOCoverall.
TRELOCprep Expiry | Handover Preparation procedure is cancelled when timer TRELOCprep expires.
Unknown MME Code | The target eNB belongs to the same pool area of the source eNB and recognizes the MME Group ID. However, the MME Code is unknown to the target eNB.
Unknown New eNB UE X2AP ID | The action failed because the New eNB UE X2AP ID or the MeNB UE X2AP ID is unknown.
Unknown Old eNB UE X2AP ID | The action failed because the Old eNB UE X2AP ID or the SeNB UE X2AP ID is unknown.
Unknown Pair of UE X2AP ID | The action failed because the pair of UE X2 AP IDs is unknown.
Encryption And/Or Integrity Protection Algorithms Not Supported | The target eNB is unable to support any of the encryption and/or integrity protection algorithms supported by the UE, or the en-gNB is unable to support any of the NR encryption and/or integrity protection algorithms supported by the UE for EN-DC operation.
ReportCharacteristicsEmpty | The action failed because there is no characteristic reported.
NoReportPeriodicity | The action failed because the periodicity is not defined.
ExistingMeasurementID | The action failed because measurement-ID is already used.
Unknown eNB Measurement ID | The action failed because some eNB Measurement-ID is unknown.
Measurement Temporarily not Available | The eNB can temporarily not provide the requested measurement object.
Load Balancing | The reason for mobility settings change is load balancing.
Handover Optimisation | The reason for mobility settings change is handover optimisation.
Value out of allowed range | The action failed because the proposed Handover Trigger parameter change in the eNB2 Proposed Mobility Parameters IE is too low or too high.
Multiple E-RAB ID Instances | The action failed because multiple instances of the same E-RAB had been provided to the eNB.
Switch Off Ongoing | The reason for the action is an ongoing switch off i.e. the concerned cell will be switched off after offloading and not be available. It aides the receiving eNB in taking subsequent actions, e.g. selecting the target cell for subsequent handovers.
Not supported QCI value | The action failed because the requested QCI is not supported.
Unspecified | Sent when none of the above cause values applies but still the cause is Radio Network Layer related.
Measurement not Supported For The Object | At least one of the concerned cell(s) does not support the requested measurement.
TDCoverall Expiry | The reason for the action is expiry of timer TDCoverall.
TDCprep Expiry | The reason for the action is expiry of timer TDCprep.
Action Desirable for Radio Reasons | The reason for requesting the action is radio related. In the current version of this specification applicable for Dual Connectivity only.
Reduce Load | Load in the cell(group) served by the requesting node needs to be reduced. In the current version of this specification applicable for Dual Connectivity only.
Resource Optimisation | The reason for requesting this action is to improve the load distribution with the neighbour cells. In the current version of this specification applicable for Dual Connectivity only.
Time Critical action | The action is requested for time critical reason i.e. this cause value is reserved to represent all critical cases where radio resources are likely to be dropped if the requested action is not performed. In the current version of this specification applicable for Dual Connectivity only.
Target not Allowed | Requested action towards the indicated target cell is not allowed for the UE in question. In the current version of this specification applicable for Dual Connectivity only.
No Radio Resources Available | The cell(s) in the requested node don’t have sufficient radio resources available. In the current version of this specification applicable for Dual Connectivity only.
Invalid QoS combination | The action was failed because of invalid QoS combination. In the current version of this specification applicable for Dual Connectivity only.
Encryption Algorithms Not Supported | The requested eNB is unable to support any of the encryption algorithms supported by the UE. In the current version of this specification applicable for Dual Connectivity only.
Procedure cancelled | The sending node cancelled the procedure due to other urgent actions to be performed. In the current version of this specification applicable for Dual Connectivity only.
RRM purpose | The procedure is initiated due to node internal RRM purposes. In the current version of this specification applicable for Dual Connectivity only.
Improve User Bit Rate | The reason for requesting this action is to improve the user bit rate. In the current version of this specification applicable for Dual Connectivity only.
User Inactivity | The action is requested due to user inactivity on all E-RABs, e.g., S1 is requested to be released in order to optimise the radio resources; or SeNB/en-gNB didn’t see activity on the DRB recently. In the current version of this specification applicable for Dual Connectivity only.
Radio Connection With UE Lost | The action is requested due to losing the radio connection to the UE. In the current version of this specification applicable for Dual Connectivity only.
Failure in the Radio Interface Procedure | Radio interface procedure has failed. In the current version of this specification applicable for Dual Connectivity only.
Bearer Option not Supported | The requested bearer option is not supported by the sending node. In the current version of this specification applicable for Dual Connectivity only.
MCG Mobility | The procedure is initiated due to mobility related at MCG radio resource.
SCG Mobility | The procedure is initiated due to mobility related at SCG radio resource.
Count reaches max value | Indicates the PDCP COUNT for UL or DL reached the max value and the bearer may be released.
Unknown Old en-gNB UE X2AP ID | The action failed because the Old en-gNB UE X2AP ID or the SeNB UE X2AP ID is unknown.
PDCP Overload | The procedure is initiated due to PDCP/SDAP resource limitation.
Transport Network Layer cause | Meaning
Transport resource unavailable | The required transport resources are not available.
Unspecified | Sent when none of the above cause values applies but still the cause is Transport Network Layer related
Protocol cause | Meaning
Abstract Syntax Error (Reject) | The received message included an abstract syntax error and the concerned criticality indicated "reject" (see sub clause 10.3 of TS 36.413 [4]).
Abstract Syntax Error (Ignore and Notify) | The received message included an abstract syntax error and the concerned criticality indicated "ignore and notify" (see sub clause 10.3 of TS 36.413 [4]).
Abstract syntax error (falsely constructed message) | The received message contained IEs or IE groups in wrong order or with too many occurrences (see sub clause 10.3 of TS 36.413 [4]).
Message not Compatible with Receiver State | The received message was not compatible with the receiver state (see sub clause 10.4 of TS 36.413 [4]).
Semantic Error | The received message included a semantic error (see sub clause 10.4 of TS 36.413 [4]).
Transfer Syntax Error | The received message included a transfer syntax error (see sub clause 10.2 of TS 36.413 [4]).
Unspecified | Sent when none of the above cause values applies but still the cause is Protocol related
Miscellaneous cause | Meaning
Control Processing Overload | eNB control processing overload
Hardware Failure | eNB hardware failure
Not enough User Plane Processing Resources | eNB has insufficient user plane processing resources available.
O&M Intervention | Operation and Maintenance intervention related to eNB equipment
Unspecified | Sent when none of the above cause values applies and the cause is not related to any of the categories Radio Network Layer, Transport Network Layer or Protocol

## 9.2.7 Criticality Diagnostics
Criticality Diagnostics
IE/Group Name |  | Presence | Range | IE type and reference | Semantics description
Procedure Code |  | O |  | INTEGER (0..255) | Procedure Code is to be used if Criticality Diagnostics is part of Error Indication procedure, and not within the response message of the same procedure that caused the error.
Triggering Message |  | O |  | ENUMERATED(initiating message, successful outcome, unsuccessful outcome) | The Triggering Message is used only if the Criticality Diagnostics is part of Error Indication procedure.
Procedure Criticality |  | O |  | ENUMERATED(reject, ignore, notify) | This Procedure Criticality is used for reporting the Criticality of the Triggering message (Procedure).
Information Element Criticality Diagnostics |  |  | 0..<maxNrOfErrors>
| IE Criticality | M |  | ENUMERATED(reject, ignore, notify) | The IE Criticality is used for reporting the criticality of the triggering IE. The value "ignore'" shall not be used.
| IE ID | M |  | INTEGER (0..65535) | The IE ID of the not understood or missing IE
| Type Of Error | M |  | ENUMERATED(not understood, missing, …)

## 9.2.8 Served Cell Information
Served Cell Information
IE/Group Name |  |  |  |  | Presence | Range | IE type and reference | Semantics description | Criticality | Assigned Criticality
PCI |  |  |  |  | M |  | INTEGER (0..503, …) | Physical Cell ID | – | –
Cell ID |  |  |  |  | M |  |  |  | – | –
| PLMN Identity |  |  |  | M |  | OCTET STRING (3) | - digits 0 to 9, encoded 0000 to 1001, - 1111 used as filler digit, two digits per octet, - bits 4 to 1 of octet n encoding digit 2n-1 - bits 8 to 5 of octet n encoding digit 2n -The PLMN identity consists of 3 digits from MCC followed by either -a filler digit plus 2 digits from MNC (in case of 2 digit MNC) or -3 digits from MNC (in case of a 3 digit MNC). | – | –
| E-UTRAN Cell Identifier |  |  |  | M |  | BIT STRING (28) | The leftmost bits of the E-UTRAN Cell Identifier IE value correspond to the value of the eNB ID IE contained in the Global eNB ID IE (defined in section 9.2.22) identifying the eNB that controls the cell. | – | –
TAC |  |  |  |  | M |  | OCTET STRING(2) | Tracking Area Code | – | –
Broadcast PLMNs | [5 empty] | 1..<maxnoofBPLMNs> |  | Broadcast PLMNs | – | –
| PLMN Identity |  |  |  | M |  | OCTET STRING (3) | - digits 0 to 9, encoded 0000 to 1001, - 1111 used as filler digit, two digits per octet, - bits 4 to 1 of octet n encoding digit 2n-1 - bits 8 to 5 of octet n encoding digit 2n -The PLMN identity consists of 3 digits from MCC followed by either -a filler digit plus 2 digits from MNC (in case of 2 digit MNC) or -3 digits from MNC (in case of a 3 digit MNC). | – | –
CHOICE EUTRA-Mode-Info |  |  |  |  | M |  |  |  | – | –
FDD
|  | FDD Info |  |  |  | 1 |  |  | – | –
|  |  | UL EARFCN |  | M |  | INTEGER (0..maxEARFCN) | Corresponds to NUL in TS 36.104 [16] for E-UTRA operating bands for which it is defined; ignored for E-UTRA operating bands for which NUL is not defined | – | –
|  |  | DL EARFCN |  | M |  | INTEGER (0..maxEARFCN) | Corresponds to NDL in TS 36.104 [16] | – | –
|  |  | UL Transmission Bandwidth |  | M |  | ENUMERATED (bw6, bw15, bw25, bw50, bw75, bw100,... , bw1) | Same as DL Transmission Bandwidth in this release; ignored in case UL EARFCN value is ignored | – | –
|  |  | DL Transmission Bandwidth |  | M |  | ENUMERATED (bw6, bw15, bw25, bw50, bw75, bw100,... , bw1) |  | – | –
|  |  | UL EARFCN Extension |  | O |  | INTEGER (maxEARFCN+1 .. newmaxEARFCN, ...) | If this IE is present, the value signalled in the UL EARFCN IE is ignored. | YES | reject
|  |  | DL EARFCN Extension |  | O |  | INTEGER (maxEARFCN+1 .. newmaxEARFCN, ...) | If this IE is present, the value signalled in the DL EARFCN IE is ignored. | YES | reject
|  |  | Offset of NB-IoT Channel Number to DL EARFCN |  | O |  | ENUMERATED (-10,-9,-8,-7,-6,-5,-4,-3,-2,-1,-0.5,0,1,2,3,4,5,6,7,8,9,...) | Corresponds to MDL in TS 36.104 [16] | YES | reject
|  |  | Offset of NB-IoT Channel Number to UL EARFCN |  | O |  | ENUMERATED (-10,-9,-8,-7,-6,-5,-4,-3,-2,-1,-0.5,0,1,2,3,4,5,6,7,8,9,...) | Corresponds to MUL in TS 36.104 [16] | YES | reject
|  |  | NRS-NSSS-PowerOffset |  | O |  | ENUMERATED (-3, 0, 3, …) | NRS to NSSS power ratio, as defined in TS6.213 [11]. | YES | Ignore
|  |  | NSSS-NumOccasionDifferentPrecoder |  | O |  | ENUMERATED (2, 4, 8, …) | The number of consecutive NSSS occasions that use different precoders for NSSS transmission, as defined in TS6.213 [11]. | YES | ignore
| TDD | [7 empty] | – | –
|  | TDD Info |  |  |  | 1 |  |  | – | –
|  |  | EARFCN |  | M |  | INTEGER (0..maxEARFCN) | Corresponds to NDL/NUL in TS 36.104 [16] | – | –
|  |  | Transmission Bandwidth |  | M |  | ENUMERATED (bw6, bw15, bw25, bw50, bw75, bw100,... , bw1) |  | – | –
|  |  | Subframe Assignment |  | M |  | ENUMERATED(sa0, sa1, sa2, sa3, sa4, sa5, sa6,…) | Uplink-downlink subframe configuration information defined in TS 36.211 [10]. In NB-IOT, sa0 and sa6 are not applicable. | – | –
|  |  | Special Subframe Info |  |  | 1 |  | Special subframe configuration information defined in TS 36.211 [10] | – | –
|  |  |  | Special Subframe Patterns | M |  | ENUMERATED(ssp0, ssp1, ssp2, ssp3, ssp4, ssp5, ssp6, ssp7, ssp8, …) |  | – | –
|  |  |  | Cyclic Prefix DL | M |  | ENUMERATED(Normal, Extended,…) |  | – | –
|  |  |  | Cyclic Prefix UL | M |  | ENUMERATED(Normal, Extended,…) |  | – | –
|  |  | Additional Special Subframe Info |  | O |  |  | Special subframe configuration information defined in TS 36.211 [10]. Only for newly defined configuration of special subframe from Release 11. | YES | ignore
|  |  |  | Additional Special Subframe Patterns | M |  | ENUMERATED(ssp0, ssp1, ssp2, ssp3, ssp4, ssp5, ssp6, ssp7, ssp8, ssp9, …) |  | – | –
|  |  |  | Cyclic Prefix DL | M |  | ENUMERATED(Normal, Extended,…) |  | – | –
|  |  |  | Cyclic Prefix UL | M |  | ENUMERATED(Normal, Extended,…) |  | – | –
|  |  | EARFCN Extension |  | O |  | INTEGER (maxEARFCN+1 .. newmaxEARFCN, ...) | If this IE is present, the value signalled in the EARFCN IE is ignored. | YES | reject
|  |  | Additional Special Subframe Extension Info |  | O |  |  | Special subframe configuration information defined in TS 36.211 [10]. Only for newly defined configuration of special subframe from Release 14. | YES | ignore
|  |  |  | Additional Special Subframe Patterns Extension | M |  | ENUMERATED(ssp10, …) |  | – | –
|  |  |  | Cyclic Prefix DL | M |  | ENUMERATED(Normal, Extended,…) |  | – | –
|  |  |  | Cyclic Prefix UL | M |  | ENUMERATED(Normal, Extended,…) |  | – | –
Number of Antenna Ports |  |  |  |  | O |  | ENUMERATED (an1, an2, an4,...) | an1 = One antenna port an2 = Two antenna ports an4 = Four antenna ports | YES | ignore
PRACH Configuration |  |  |  |  | O |  |  |  | YES | ignore
| RootSequenceIndex |  |  |  | M |  | INTEGER (0..837) | See section 5.7.2. in TS 36.211 [10] | – | –
| ZeroCorrelationZoneConfiguration |  |  |  | M |  | INTEGER (0..15) | See section 5.7.2. in TS 36.211 [10] | – | –
| HighSpeedFlag |  |  |  | M |  | BOOLEAN | TRUE corresponds to Restricted set and FALSE to Unrestricted set. See section 5.7.2 in TS 36.211 [10] | – | –
| PRACH-FrequencyOffset |  |  |  | M |  | INTEGER (0..94) | See section 5.7.1 of TS 36.211 [10] | – | –
| PRACH-ConfigurationIndex |  |  |  | O |  | INTEGER (0..63) | Mandatory for TDD, shall not be present for FDD. See section 5.7.1. in TS 36.211 [10] | – | –
MBSFN Subframe Info | [5 empty] | 0..<maxnoofMBSFN> |  | MBSFN subframe defined in TS 36.331 [9] | GLOBAL | ignore
| Radioframe Allocation Period |  |  |  | M |  | ENUMERATED(n1, n2, n4, n8, n16, n32, …) |  | – | –
| Radioframe Allocation Offset |  |  |  | M |  | INTEGER (0..7, ...) |  | – | –
| Subframe Allocation |  |  |  | M |  |  |  | – | –
|  | CHOICE Subframe Allocation |  |  | M
|  |  | Oneframe |  | M |  | BITSTRING (SIZE(6))
|  |  | Fourframes |  | M |  | BITSTRING (SIZE(24))
CSG ID |  |  |  |  | O |  | BIT STRING (SIZE (27)) |  | YES | ignore
MBMS Service Area Identity List | [5 empty] | 0..<maxnoofMBMSServiceAreaIdentities > |  | Supported MBMS Service Area Identities in the cell | GLOBAL | ignore
| MBMS Service Area Identity | [5 empty] | OCTET STRING(2) | MBMS Service Area Identities as defined in TS 23.003 [29]
MultibandInfoList |  |  |  |  | O |  |  |  | YES | ignore
| BandInfo |  |  |  |  | 1..<maxnoofBands> |  |  | – | –
|  | FrequencyBandIndicator |  |  | M |  | INTEGER (1.. 256, ...) | E-UTRA operating band as defined in TS 36.101 [42, table 5.5-1] | – | –
FreqBandIndicatorPriority |  |  |  |  | O |  | ENUMERATED (not-broadcasted, broadcasted, ...) | This IE indicates that the eNodeB supports FreqBandIndicationPriority, and whether FreqBandIndicatorPriority is broadcasted in SIB 1 (see TS 36.331 [9]) | YES | ignore
BandwidthReducedSI |  |  |  |  | O |  | ENUMERATED (scheduled, ...) | This IE indicates that the SystemInformationBlockType1-BR is scheduled in the cell (see TS 36.331 [9]) | YES | ignore
Protected E-UTRA Resource Indication |  |  |  |  | O |  |  | This IE indicates which E-UTRA control/reference signal resources are protected and are not subject to E-UTRA - NR Cell Resource Coordination. | YES | ignore
| Activation SFN |  |  |  | M |  | INTEGER (0..1023) | Indicates from which SFN of the receiving node the resource allocation is valid.
| Protected Resource List |  |  |  |  | 1..<maxnoofProtectedResourcePatterns> |  | The protected resource pattern is continuously repeated, and it is valid until stated otherwise or until replaced by a new pattern. The pattern does not apply in reserved subframes. | YES | ignore
|  | Protected Resource List Item | [5 empty] | Each item describes one transmission pattern. A pattern may comprise several control signals. | EACH | ignore
|  |  | Resource Type |  | M |  | ENUMERATED (downlinknonCRS,CRS,uplink…) | Indicates whether the protected resource is E-UTRA DL non-CRS, E-UTRA CRS or E-UTRA UL. | - | -
|  |  | Intra-PRB Protected Resource Footprint |  | M |  | BIT STRING (84,..) | The bitmap of REs occupied by the protected signal within one PRB. Each position in the bitmap represents an RE in one PRB; value “0” indicates "resource not protected", value “1” indicates "resource protected ". The first bit of the string corresponds to the RE with the smallest time and frequency index in the PRB, where the indexing first goes into the frequency domain. The length of the bit string equals the product of and the length of PRB in time dimension, measured in REs. is defined in TS 36.211 [10]. The intra-PRB pattern consisting of all “1”s is equivalent to PRB-level granularity.
|  |  | Protected Footprint Frequency Pattern |  | M |  | BIT STRING(6..110..) | The bit string indicates in which PRBs inside carrier bandwidth the Intra-PRB Protected Resource Footprint applies. How often in time dimension this frequency pattern applies, depends on time periodicity of Intra-PRB Protected Resource Footprint. The first bit of the bit string corresponds to the PRB occupying the lowest subcarrier frequencies of the carrier bandwidth, where the indexing first goes into the frequency domain. Each position in the string represents a PRB; value “0” indicates " Intra-PRB Protected Resource Footprint does not appear in PRB", value “1” indicates "Intra-PRB Protected Resource Footprint appears in PRB". The length of the bit string equals the number of PRBs in the carrier bandwidth. | - | -
|  |  | Protected Footprint Time Pattern |  | M |  |  | The description of time periodicity of the Intra-PRB Protected Resource Footprint.
|  |  |  | Protected Footprint Time-periodicity | M |  | INTEGER(1..80..) | Periodicity with which the periodic Intra-PRB Protected Resource Footprint repeats in time-dimension (1= every PRB (i.e. slot), 2=every other PRB (i.e. slot) etc. | - | -
|  |  |  | Protected Footprint Start Time | M |  | INTEGER(1..20..) | The time-position of the PRB inside the frame in which the periodic Intra-PRB Protected Resource Footprint appears for the first time. The value “1” corresponds to the receiving node’s slot 0 in subframe 0 in the receiving node’s radio frame where SFN = Activation SFN. | - | -
| MBSFN Control Region Length |  |  |  | O |  | INTEGER(0..3) | Length of control region in MBSFN subframes. Expressed in REs, in the time dimension.
| PDCCH Region Length |  |  |  | M |  | INTEGER(1..3) | Length of PDCCH region in regular subframes. Expressed in REs, in the time dimension.

## 9.2.9 E-RAB Level QoS Paramete
E-RAB Level QoS Parameters
IE/Group Name |  | Presence | Range | IE type and reference | Semantics description | Criticality | Assigned Criticality
QCI |  | M |  | INTEGER (0..255) | QoS Class Identifier defined in TS 23.401 [12]. Logical range and coding specified in TS 23.203 [13]. | – | –
Allocation and Retention Priority |  | M |  |  |  | – | –
| Priority Level | M |  | INTEGER (0..15) | Desc.: This IE should be understood as “priority of allocation and retention” (see TS 23.401 [12]). Usage: Value 15 means “no priority”. Values between 1 and 14 are ordered in decreasing order of priority, i.e. 1 is the highest and 14 the lowest. Value 0 shall be treated as a logical error if received.
| Pre-emption Capability | M |  | ENUMERATED(shall not trigger pre-emption, may trigger pre-emption) | Descr.: This IE indicates the pre-emption capability of the request on other E-RABs Usage: The E-RAB shall not pre-empt other E-RABs or, the E-RAB may pre-empt other E-RABs The Pre-emption Capability indicator applies to the allocation of resources for an E-RAB and as such it provides the trigger to the pre-emption procedures/processes of the eNB.
| Pre-emption Vulnerability | M |  | ENUMERATED(not pre-emptable, pre-emptable) | Desc.: This IE indicates the vulnerability of the E-RAB to pre-emption of other E-RABs. Usage: The E-RAB shall not be pre-empted by other E-RABs or the E-RAB may be pre-empted by other RABs. Pre-emption Vulnerability indicator applies for the entire duration of the E-RAB, unless modified, and as such indicates whether the E-RAB is a target of the pre-emption procedures/processes of the eNB.
GBR QoS Information |  | O |  |  | This IE applies to GBR bearers only and shall be ignored otherwise. | – | –
| E-RAB Maximum Bit Rate Downlink | M |  | INTEGER (0..10,000,000,000) | Maximum Bit Rate in DL (i.e. from EPC to E-UTRAN) for the bearer. Details in TS 23.401 [12]. If the Extended E-RAB Maximum Bit Rate Downlink IE is included, the E-RAB Maximum Bit Rate Downlink IE shall be ignored. | – | –
| E-RAB Maximum Bit Rate Uplink | M |  | INTEGER (0..10,000,000,000) | Maximum Bit Rate in UL (i.e. from E-UTRAN to EPC) for the bearer. Details in TS 23.401 [12]. If the Extended E-RAB Maximum Bit Rate Uplink IE is included, the E-RAB Maximum Bit Rate Uplink IE shall be ignored. | – | –
| E-RAB Guaranteed Bit Rate Downlink | M |  | INTEGER (0..10,000,000,000) | Guaranteed Bit Rate (provided that there is data to deliver) in DL (i.e. from EPC to E-UTRAN) for the bearer. Details in TS 23.401 [12]. If the Extended E-RAB Guaranteed Bit Rate Downlink IE is included, the E-RAB Guaranteed Bit Rate Downlink IE shall be ignored. | – | –
| E-RAB Guaranteed Bit Rate Uplink | M |  | INTEGER (0..10,000,000,000) | Guaranteed Bit Rate (provided that there is data to deliver) in UL (i.e. from E-UTRAN to EPC) for the bearer. Details in TS 23.401 [12]. If the Extended E-RAB Guaranteed Bit Rate Uplink IE is included, the E-RAB Guaranteed Bit Rate Uplink IE shall be ignored. | – | –
| Extended E-RAB Maximum Bit Rate Downlink | O |  | INTEGER (10,000,000,001..4,000,000,000,000,...) | Maximum Bit Rate in DL (i.e. from EPC to E-UTRAN) for the bearer. Details in TS 23.401 [12]. | – | –
| Extended E-RAB Maximum Bit Rate Uplink | O |  | INTEGER (10,000,000,001..4,000,000,000,000,...) | Maximum Bit Rate in UL (i.e. from E-UTRAN to EPC) for the bearer. Details in TS 23.401 [12]. | – | –
| Extended E-RAB Guaranteed Bit Rate Downlink | O |  | INTEGER (10,000,000,001..4,000,000,000,000,...) | Guaranteed Bit Rate (provided that there is data to deliver) in DL (i.e. from EPC to E-UTRAN) for the bearer. Details in TS 23.401 [12]. | – | –
| Extended E-RAB Guaranteed Bit Rate Uplink | O |  | INTEGER (10,000,000,001..4,000,000,000,000,...) | Guaranteed Bit Rate (provided that there is data to deliver) in UL (i.e. from E-UTRAN to EPC) for the bearer. Details in TS 23.401 [12]. | – | –
Downlink Maximum Packet Loss Rate |  | O |  | INTEGER(0..1000) | This IE applies only to bearers with specific QCI (see TS 23.401 [12]) and indicates the maximum allowed packet loss rate for downlink as specified in TS 23.401 [12]. | YES | ignore
Uplink Maximum Packet Loss Rate |  | O |  | INTEGER(0..1000) | This IE applies only to bearers with specific QCI (see TS 23.401 [12]) and indicates the maximum allowed packet loss rate for uplink as specified in TS 23.401 [12]. | YES | ignore

## 9.2.10 GBR QoS Information
GBR QoS Information
IE/Group Name | Presence | Range | IE type and reference | Semantics description | Criticality | Assigned Criticality
E-RAB Maximum Bit Rate Downlink | M |  | INTEGER (0..10,000,000,000) | Maximum Bit Rate in DL (i.e. from EPC to E-UTRAN) for the bearer. Details in TS 23.401 [12]. If the Extended E-RAB Maximum Bit Rate Downlink IE is included, the E-RAB Maximum Bit Rate Downlink IE shall be ignored. | – | –
E-RAB Maximum Bit Rate Uplink | M |  | INTEGER (0..10,000,000,000) | Maximum Bit Rate in UL (i.e. from E-UTRAN to EPC) for the bearer. Details in TS 23.401 [12]. If the Extended E-RAB Maximum Bit Rate Uplink IE is included, the E-RAB Maximum Bit Rate Uplink IE shall be ignored. | – | –
E-RAB Guaranteed Bit Rate Downlink | M |  | INTEGER (0..10,000,000,000) | Guaranteed Bit Rate (provided that there is data to deliver) in DL (i.e. from EPC to E-UTRAN) for the bearer. Details in TS 23.401 [12]. If the Extended E-RAB Guaranteed Bit Rate Downlink IE is included, the E-RAB Guaranteed Bit Rate Downlink IE shall be ignored. | – | –
E-RAB Guaranteed Bit Rate Uplink | M |  | INTEGER (0..10,000,000,000) | Guaranteed Bit Rate (provided that there is data to deliver) in UL (i.e. from E-UTRAN to EPC) for the bearer. Details in TS 23.401 [12]. If the Extended E-RAB Guaranteed Bit Rate Uplink IE is included, the E-RAB Guaranteed Bit Rate Uplink IE shall be ignored. | – | –
Extended E-RAB Maximum Bit Rate Downlink | O |  | INTEGER (10,000,000,001..4,000,000,000,000,...) | Maximum Bit Rate in DL (i.e. from EPC to E-UTRAN) for the bearer. Details in TS 23.401 [12]. | – | –
Extended E-RAB Maximum Bit Rate Uplink | O |  | INTEGER (10,000,000,001..4,000,000,000,000,...) | Maximum Bit Rate in UL (i.e. from E-UTRAN to EPC) for the bearer. Details in TS 23.401 [12]. | – | –
Extended E-RAB Guaranteed Bit Rate Downlink | O |  | INTEGER (10,000,000,001..4,000,000,000,000,...) | Guaranteed Bit Rate (provided that there is data to deliver) in DL (i.e. from EPC to E-UTRAN) for the bearer. Details in TS 23.401 [12]. | – | –
Extended E-RAB Guaranteed Bit Rate Uplink | O |  | INTEGER (10,000,000,001..4,000,000,000,000,...) | Guaranteed Bit Rate (provided that there is data to deliver) in UL (i.e. from E-UTRAN to EPC) for the bearer. Details in TS 23.401 [12]. | – | –

## 9.2.11 Bit Rate
Bit Rate
IE/Group Name | Presence | Range | IE type and reference | Semantics description
Bit Rate | M |  | INTEGER (0..10,000,000,000) | The unit is: bit/s

## 9.2.12 UE Aggregate Maximum Bi
UE Aggregate Maximum Bit Rate
IE/Group Name | Presence | Range | IE type and reference | Semantics description | Criticality | Assigned Criticality
UE Aggregate Maximum Bit Rate Downlink | M |  | INTEGER (0..10,000,000,000) | If the Extended UE Aggregate Maximum Bit Rate Downlink IE is included, the UE Aggregate Maximum Bit Rate Downlink IE shall be ignored. | – | –
UE Aggregate Maximum Bit Rate Uplink | M |  | INTEGER (0..10,000,000,000) | If the Extended UE Aggregate Maximum Bit Rate Uplink IE is included, the UE Aggregate Maximum Bit Rate Uplink IE shall be ignored. | – | –
Extended UE Aggregate Maximum Bit Rate Downlink | O |  | INTEGER (10,000,000,001..4,000,000,000,000,...) | UE Aggregate Maximum Bit Rate in DL. Details in TS 23.401 [12]. | – | –
Extended UE Aggregate Maximum Bit Rate Uplink | O |  | INTEGER (10,000,000,001..4,000,000,000,000,...) | UE Aggregate Maximum Bit Rate in UL. Details in TS 23.401 [12]. | – | –

## 9.2.13 Message Type
Message Type
IE/Group Name | Presence | Range | IE type and reference | Semantics description
Procedure Code | M |  | INTEGER (0..255)
Type of Message | M |  | CHOICE (Initiating Message, Successful Outcome, Unsuccessful Outcome, …)

## 9.2.14 ECGI
ECGI
IE/Group Name | Presence | Range | IE type and reference | Semantics description | Criticality | Assigned Criticality
PLMN Identity | M |  | OCTET STRING (3) | - digits 0 to 9, encoded 0000 to 1001, - 1111 used as filler digit, two digits per octet, - bits 4 to 1 of octet n encoding digit 2n-1 - bits 8 to 5 of octet n encoding digit 2n -The PLMN identity consists of 3 digits from MCC followed by either -a filler digit plus 2 digits from MNC (in case of 2 digit MNC) or -3 digits from MNC (in case of a 3 digit MNC). | – | –
E-UTRAN Cell Identifier | M |  | BIT STRING (28) | The leftmost bits of the E-UTRAN Cell Identifier IE value correspond to the value of the eNB ID IE contained in the Global eNB ID IE (defined in section 9.2.22) identifying the eNB that controls the cell. | – | –

## 9.2.15 COUNT Value
COUNT Value
IE/Group Name | Presence | Range | IE type and reference | Semantics description | Criticality | Assigned Criticality
PDCP-SN | M |  | INTEGER (0..4095) |  | – | –
HFN | M |  | INTEGER (0..1048575) |  | – | –

## 9.2.16 GUMMEI
GUMMEI
IE/Group Name |  | Presence | Range | IE type and reference | Semantics description | Criticality | Assigned Criticality
GU Group Id |  | M |  |  |  | – | –
| PLMN Id | M |  | OCTET STRING (3) | - digits 0 to 9, encoded 0000 to 1001, - 1111 used as filler digit, two digits per octet, - bits 4 to 1 of octet n encoding digit 2n-1 - bits 8 to 5 of octet n encoding digit 2n -The PLMN identity consists of 3 digits from MCC followed by either -a filler digit plus 2 digits from MNC (in case of 2 digit MNC) or -3 digits from MNC (in case of a 3 digit MNC). | – | –
| MME Group Id | M |  | OCTET STRING(2) |  | – | –
MME code |  | M |  | OCTET STRING (1) |  | – | –

## 9.2.17 UL Interference Overloa
UL Interference Overload Indication
IE/Group Name |  | Presence | Range | IE type and reference | Semantics description
UL Interference Overload Indication List |  |  | 1..<maxnoofPRBs>
| UL Interference Overload Indication | M |  | ENUMERATED (high interference, medium interference, low interference, …) | Each PRB is identified by its position in the list: the first element in the list corresponds to PRB 0, the second to PRB 1, etc.

## 9.2.18 UL High Interference In
UL High Interference Indication
IE/Group Name | Presence | Range | IE type and reference | Semantics description
HII | M |  | BIT STRING (1..110, …) | Each position in the bitmap represents a PRB (first bit=PRB 0 and so on), for which value ‘"1" indicates ‘high interference sensitivity’ and value "0" indicates ’low interference sensitivity’. The maximum number of Physical Resource Blocks is 110.

## 9.2.19 Relative Narrowband Tx
Relative Narrowband Tx Power (RNTP)
IE/Group Name |  |  | Presence | Range | IE type and reference | Semantics description | Criticality | Assigned Criticality
RNTP Per PRB |  |  | M |  | BIT STRING (6..110, …) | Each position in the bitmap represents a nPRB value (i.e. first bit=PRB 0 and so on), for which the bit value represents RNTP (nPRB), defined in TS 36.213 [11]. Value 0 indicates "Tx not exceeding RNTP threshold". Value 1 indicates "no promise on the Tx power is given". The IE is ignored if the Enhanced RNTP IE is included. | – | –
RNTP Threshold |  |  | M |  | ENUMERATED (-∞, -11, -10, -9, -8, -7, -6, -5, -4, -3, -2, -1, 0, 1, 2, 3, …) | RNTPthreshold is defined in TS 36.213 [11]. | – | –
Number Of Cell-specific Antenna Ports |  |  | M |  | ENUMERATED (1, 2, 4, …) | P (number of antenna ports for cell-specific reference signals) defined in TS 36.211 [10] | – | –
P_B |  |  | M |  | INTEGER (0..3, …) | PB is defined in TS 36.213 [11]. | – | –
PDCCH Interference Impact |  |  | M |  | INTEGER (0..4, …) | Measured by Predicted Number Of Occupied PDCCH OFDM Symbols (see TS 36.211 [10]). Value 0 means "no prediction is available". | – | –
Enhanced RNTP |  |  | O |  |  |  | YES | ignore
| Enhanced RNTP Bitmap |  | M |  | BIT STRING (12..8800, …) | Each position in the bitmap represents a PRB in a subframe; value “00” indicates "Tx not exceeding RNTP Threshold", value “01” indicates "Tx not exceeding RNTP High Power Threshold", value “11” indicates that "no promise on the Tx power is given". Value "10" is ignored by the receiver”. Each position is applicable only in positions corresponding to DL subframes. The first 2 bits correspond to PRB 0 of the first subframe for which the IE is valid, the following 2 bits correspond to PRB 1 of the first subframe for which the IE is valid, and so on. The bit string may span across multiple contiguous subframes (maximum 40). The length of the bit string is an integer multiple of . is defined in TS 36.211 [10]. The Enhanced RNTP pattern is continuously repeated.
| RNTP High Power Threshold |  | M |  | ENUMERATED (-∞, -11, -10, -9, -8, -7, -6, -5, -4, -3, -2, -1, 0, 1, 2, 3, …) | Defined as the RNTPthreshold in TS 36.213 [11].
| Enhanced RNTP Start Time |  |  | 0..1
|  | Start SFN | M |  | INTEGER (0..1023, …) | SFN of the radio frame containing the first subframe when the Enhanced RNTP IE is valid.
|  | Start Subframe Number | M |  | INTEGER (0..9, …) | Subframe number, within the radio frame indicated by the Start SFN IE, of the first subframe when the Enhanced RNTP IE is valid.

## 9.2.20 GU Group Id
GU Group Id
IE/Group Name | Presence | Range | IE type and reference | Semantics description | Criticality | Assigned Criticality
PLMN Id | M |  | OCTET STRING (3) | - digits 0 to 9, encoded 0000 to 1001, - 1111 used as filler digit, two digits per octet, - bits 4 to 1 of octet n encoding digit 2n-1 - bits 8 to 5 of octet n encoding digit 2n -The PLMN identity consists of 3 digits from MCC followed by either -a filler digit plus 2 digits from MNC (in case of 2 digit MNC) or -3 digits from MNC (in case of a 3 digit MNC). | – | –
MME Group Id | M |  | OCTET STRING(2) |  | – | –

## 9.2.21 Location Reporting Info
Location Reporting Information
IE/Group Name | Presence | Range | IE type and reference | Semantics description | Criticality | Assigned Criticality
Event | M |  | ENUMERATED (Change of serving cell, …) |  | – | –
Report Area | M |  | ENUMERATED (ECGI, …) |  | – | –

## 9.2.22 Global eNB ID
Global eNB ID
IE/Group Name |  | Presence | Range | IE type and reference | Semantics description | Criticality | Assigned Criticality
PLMN Identity |  | M |  | OCTET STRING (3) | - digits 0 to 9, encoded 0000 to 1001, - 1111 used as filler digit, two digits per octet, - bits 4 to 1 of octet n encoding digit 2n-1 - bits 8 to 5 of octet n encoding digit 2n -The PLMN identity consists of 3 digits from MCC followed by either -a filler digit plus 2 digits from MNC (in case of 2 digit MNC) or -3 digits from MNC (in case of a 3 digit MNC). | – | –
CHOICE eNB ID |  | M |  |  |  | – | –
| Macro eNB ID | M |  | BIT STRING (20) | Equal to the 20 leftmost bits of the value of the E-UTRAN Cell Identifier IE contained in the ECGI IE (see section 9.2.14) identifying each cell controlled by the eNB | – | –
| Home eNB ID | M |  | BIT STRING (28) | Equal to the value of the E-UTRAN Cell Identifier IE contained in the ECGI IE (see section 9.2.14) identifying the cell controlled by the eNB | – | –
| Short Macro eNB ID | M |  | BIT STRING (SIZE(18)) | Equal to the 18 leftmost bits of the value of the E-UTRAN Cell Identifier IE contained in the ECGI IE (see section 9.2.14) identifying each cell controlled by the eNB. | – | –
| Long Macro eNB ID | M |  | BIT STRING (SIZE(21)) | Equal to the 21 leftmost bits of the value of the E-UTRAN Cell Identifier IE contained in the ECGI IE (see section 9.2.14) identifying each cell controlled by the eNB. | – | –

## 9.2.23 E-RAB ID
E-RAB ID
IE/Group Name | Presence | Range | IE type and reference | Semantics description
E-RAB ID | M |  | INTEGER (0..15, ...)

## 9.2.24 eNB UE X2AP ID
eNB UE X2AP ID
IE/Group Name | Presence | Range | IE type and reference | Semantics description
eNB UE X2AP ID | M |  | INTEGER (0..4095)

## 9.2.25 Subscriber Profile ID f
Subscriber Profile ID for RAT/Frequency priority
IE/Group Name | Presence | Range | IE type and reference | Semantics description
Subscriber Profile ID for RAT/Frequency Priority | M |  | INTEGER (1..256)

## 9.2.26 EARFCN
EARFCN
IE/Group Name | Presence | Range | IE type and reference | Semantics description
EARFCN | M |  | INTEGER (0..maxEARFCN) | The relation between EARFCN and carrier frequency (in MHz) are defined in TS 36.104 [16].

## 9.2.27 Transmission Bandwidth
Transmission Bandwidth
IE/Group Name | Presence | Range | IE type and reference | Semantics description
Transmission Bandwidth | M |  | ENUMERATED (bw6, bw15, bw25, bw50, bw75, bw100,... , bw1)

## 9.2.28 E-RAB List
E-RAB List
IE/Group Name |  |  |  |  | Presence | Range | IE type and reference | Semantics description | Criticality | Assigned Criticality
E-RAB List Item | [5 empty] | 1..<maxnoofBearers> |  |  | EACH | ignore
| E-RAB ID |  |  |  | M |  | INTEGER (0..15, ...) |  | – | –
| Cause |  |  |  | M |  |  |  | – | –
|  | CHOICE Cause Group |  |  | M
Radio Network Layer
|  |  |  | Radio Network Layer Cause | M |  | ENUMERATED (Handover Desirable for Radio Reasons, Time Critical Handover, Resource Optimisation Handover, Reduce Load in Serving Cell, Partial Handover, Unknown New eNB UE X2AP ID, Unknown Old eNB UE X2AP ID, Unknown Pair of UE X2AP ID, HO Target not Allowed, TX2RELOCoverall Expiry, TRELOCprep Expiry, Cell not Available, No Radio Resources Available in Target Cell, Invalid MME Group ID, Unknown MME Code, Encryption And/Or Integrity Protection Algorithms Not Supported, ReportCharacteristicsEmpty, NoReportPeriodicity, ExistingMeasurementID, Unknown eNB Measurement ID, Measurement Temporarily not Available, Unspecified,...,Load Balancing, Handover Optimisation, Value out of allowed range, Multiple E-RAB ID instances, Switch Off Ongoing, Not supported QCI value, Measurement not supported for the object,TDCoverall Expiry, TDCprep Expiry, Action Desirable for Radio Reasons, Reduce Load, Resource Optimisation, Time Critical action, Target not Allowed, No Radio Resources Available, Invalid QoS combination, Encryption Algorithms Not Supported, Procedure cancelled, RRM purpose, Improve user bit rate, User Inactivity, Radio Connection With UE Lost, Failure in the Radio Interface Procedure, Bearer Option not Supported, MCG Mobility, SCG Mobility, Count reaches max value, Unknown Old en-gNB UE X2AP ID, PDCP Overload)
Transport Layer
|  |  |  | Transport Layer Cause | M |  | ENUMERATED (Transport Resource Unavailable, Unspecified,...)
Protocol
|  |  |  | Protocol Cause | M |  | ENUMERATED (Transfer Syntax Error,Abstract Syntax Error (Reject),Abstract Syntax Error (Ignore and Notify),Message not Compatible with Receiver State,Semantic Error,Unspecified,Abstract Syntax Error (Falsely Constructed Message),...)
Misc
|  |  |  | Miscellaneous Cause | M |  | ENUMERATED (Control Processing Overload, Hardware Failure,O&M Intervention,Not enough User Plane Processing Resources,Unspecified,...)

## 9.2.29 UE Security Capabilitie
UE Security Capabilities
IE/Group Name | Presence | Range | IE type and reference | Semantics description
Encryption Algorithms | M |  | BIT STRING (16, ...) | Each position in the bitmap represents an encryption algorithm: "all bits equal to 0" - UE supports no other algorithm than EEA0 “first bit” - 128-EEA1, “second bit” - 128-EEA2, “third bit” - 128-EEA3, other bits reserved for future use. Value ‘1’ indicates support and value “0” indicates no support of the algorithm. Algorithms are defined in TS 33.401 [18].
Integrity Protection Algorithms | M |  | BIT STRING (16, ...) | Each position in the bitmap represents an integrity protection algorithm: all bits equal to 0" - UE supports no other algorithm than EIA0 (TS 33.401 [18]) “first bit” - 128-EIA1, “second bit” - 128-EIA2, “third bit” - 128-EIA3, other bits reserved for future use. Value ‘1’ indicates support and value “0” indicates no support of the algorithm. Algorithms are defined in TS 33.401 [18].

## 9.2.30 AS Security Information
AS Security Information
IE/Group Name | Presence | Range | IE type and reference | Semantics description
Key eNodeB Star | M |  | BIT STRING (256) | KeNB* defined in TS 33.401 [18]. If the target cell belongs to multiple frequency bands, the source eNB selects the DL-EARFCN for KeNB* calculation as specified in section 10.3 of TS 36.331 [9].
Next Hop Chaining Count | M |  | INTEGER (0..7) | Next Hop Chaining Count (NCC) defined in TS 33.401 [18]

## 9.2.31 Allocation and Retentio
Allocation and Retention Priority
IE/Group Name | Presence | Range | IE type and reference | Semantics description
Priority Level | M |  | INTEGER (0..15) | Desc.: This IE should be understood as “priority of allocation and retention” (see TS 23.401 [12]). Usage: Value 15 means “no priority”. Values between 1 and 14 are ordered in decreasing order of priority, i.e. 1 is the highest and 14 the lowest. Value 0 shall be treated as a logical error if received.
Pre-emption Capability | M |  | ENUMERATED(shall not trigger pre-emption, may trigger pre-emption) | Descr.: This IE indicates the pre-emption capability of the request on other E-RABs Usage: The E-RAB shall not pre-empt other E-RABs or, the E-RAB may pre-empt other E-RABs The Pre-emption Capability indicator applies to the allocation of resources for an E-RAB and as such it provides the trigger to the pre-emption procedures/processes of the eNB.
Pre-emption Vulnerability | M |  | ENUMERATED(not pre-emptable, pre-emptable) | Desc.: This IE indicates the vulnerability of the E-RAB to pre-emption of other E-RABs. Usage: The E-RAB shall not be pre-empted by other E-RABs or the E-RAB may be pre-empted by other RABs. Pre-emption Vulnerability indicator applies for the entire duration of the E-RAB, unless modified, and as such indicates whether the E-RAB is a target of the pre-emption procedures/processes of the eNB.

## 9.2.32 Time To Wait
Time To Wait
IE/Group Name | Presence | Range | IE type and reference | Semantics description
Time To Wait | M |  | ENUMERATED(1s, 2s, 5s, 10s, 20s, 60s, …)

## 9.2.33 SRVCC Operation Possibl
SRVCC Operation Possible
IE/Group Name | Presence | Range | IE type and reference | Semantics description
SRVCC Operation Possible | M |  | ENUMERATED(Possible, …)

## 9.2.34 Hardware Load Indicator
Hardware Load Indicator
IE/Group Name | Presence | Range | IE type and reference | Semantics description
DL Hardware Load Indicator | M |  | ENUMERATED (LowLoad, MediumLoad, HighLoad, Overload, ...)
UL Hardware Load Indicator | M |  | ENUMERATED (LowLoad, MediumLoad, HighLoad, Overload, ...)

## 9.2.35 S1 TNL Load Indicator
S1 TNL Load Indicator
IE/Group Name | Presence | Range | IE type and reference | Semantics description
DL S1TNL Load Indicator | M |  | ENUMERATED (LowLoad, MediumLoad, HighLoad, Overload, ...)
UL S1TNL Load Indicator | M |  | ENUMERATED (LowLoad, MediumLoad, HighLoad, Overload, ...)

## 9.2.36 Load Indicator
Load Indicator
IE/Group Name | Presence | Range | IE type and reference | Semantics description
Load Indicator | M |  | ENUMERATED (LowLoad, MediumLoad, HighLoad, Overload, ...)

## 9.2.37 Radio Resource Status
Radio Resource Status
IE/Group Name | Presence | Range | IE type and reference | Semantics description
DL GBR PRB usage | M |  | INTEGER (0..100)
UL GBR PRB usage | M |  | INTEGER (0..100)
DL non-GBR PRB usage | M |  | INTEGER (0..100)
UL non-GBR PRB usage | M |  | INTEGER (0..100)
DL Total PRB usage | M |  | INTEGER (0..100)
UL Total PRB usage | M |  | INTEGER (0..100)
DL scheduling PDCCH CCE usage | O |  | INTEGER (0..100)
UL scheduling PDCCH CCE usage | O |  | INTEGER (0..100)

## 9.2.38 UE History Information
UE History Information
IE/Group Name | [8 empty] | Presence | Range | IE type and reference | Semantics description | Criticality | Assigned Criticality
Last Visited Cell List | [9 empty] | 1..<maxnoofCells> |  | Most recent information is added to the top of this list | – | –
| Last Visited Cell Information | [7 empty] | M |  |  |  | – | –
|  | CHOICE Last Visited Cell Information | [6 empty] | M |  |  |  | - | -
|  |  | E-UTRAN Cell | [9 empty] | - | -
|  |  |  | Last Visited E-UTRAN Cell Information |  |  |  |  | M |  |  |  | - | -
[5 empty] | Global Cell ID |  |  |  | M |  |  |  | - | -
[6 empty] | PLMN Identity |  |  | M |  | OCTET STRING (3) | - digits 0 to 9, encoded 0000 to 1001, - 1111 used as filler digit, two digits per octet, - bits 4 to 1 of octet n encoding digit 2n-1 - bits 8 to 5 of octet n encoding digit 2n -The PLMN identity consists of 3 digits from MCC followed by either -a filler digit plus 2 digits from MNC (in case of 2 digit MNC) or -3 digits from MNC (in case of a 3 digit MNC). | – | –
[6 empty] | E-UTRAN Cell Identifier |  |  | M |  | BIT STRING (28) | The leftmost bits of the E-UTRAN Cell Identifier IE value correspond to the value of the eNB ID IE contained in the Global eNB ID IE (defined in section 9.2.22) identifying the eNB that controls the cell. | – | –
[5 empty] | Cell Type |  |  |  | M |  | ENUMERATED (verysmall, small, medium, large, …) |  | - | -
[5 empty] | Time UE stayed in Cell |  |  |  | M |  | INTEGER (0..4095) | The duration of the time the UE stayed in the cell in seconds. If the UE stays in a cell more than 4095s, this IE is set to 4095. | - | -
[5 empty] | Time UE stayed in Cell Enhanced Granularity |  |  |  | O |  | INTEGER (0..40950) | The duration of the time the UE stayed in the cell in 1/10 seconds. If the UE stays in a cell more than 4095s, this IE is set to 40950. | YES | ignore
[5 empty] | HO Cause Value |  |  |  | O |  |  | The cause for the handover from the E-UTRAN cell. | YES | ignore
[6 empty] | CHOICE Cause Group |  |  | M
Radio Network Layer
[8 empty] | Radio Network Layer Cause | M |  | ENUMERATED (Handover Desirable for Radio Reasons, Time Critical Handover, Resource Optimisation Handover, Reduce Load in Serving Cell, Partial Handover, Unknown New eNB UE X2AP ID, Unknown Old eNB UE X2AP ID, Unknown Pair of UE X2AP ID, HO Target not Allowed, TX2RELOCoverall Expiry, TRELOCprep Expiry, Cell not Available, No Radio Resources Available in Target Cell, Invalid MME Group ID, Unknown MME Code, Encryption And/Or Integrity Protection Algorithms Not Supported, ReportCharacteristicsEmpty, NoReportPeriodicity, ExistingMeasurementID, Unknown eNB Measurement ID, Measurement Temporarily not Available, Unspecified,...,Load Balancing, Handover Optimisation, Value out of allowed range, Multiple E-RAB ID instances, Switch Off Ongoing, Not supported QCI value, Measurement not supported for the object,TDCoverall Expiry, TDCprep Expiry, Action Desirable for Radio Reasons, Reduce Load, Resource Optimisation, Time Critical action, Target not Allowed, No Radio Resources Available, Invalid QoS combination, Encryption Algorithms Not Supported, Procedure cancelled, RRM purpose, Improve user bit rate, User Inactivity, Radio Connection With UE Lost, Failure in the Radio Interface Procedure, Bearer Option not Supported, MCG Mobility, SCG Mobility, Count reaches max value, Unknown Old en-gNB UE X2AP ID, PDCP Overload)
Transport Layer
[8 empty] | Transport Layer Cause | M |  | ENUMERATED (Transport Resource Unavailable, Unspecified,...)
Protocol
[8 empty] | Protocol Cause | M |  | ENUMERATED (Transfer Syntax Error,Abstract Syntax Error (Reject),Abstract Syntax Error (Ignore and Notify),Message not Compatible with Receiver State,Semantic Error,Unspecified,Abstract Syntax Error (Falsely Constructed Message),...)
Misc
[8 empty] | Miscellaneous Cause | M |  | ENUMERATED (Control Processing Overload, Hardware Failure,O&M Intervention,Not enough User Plane Processing Resources,Unspecified,...)
|  |  | UTRAN Cell | [9 empty] | - | -
|  |  |  | Last Visited UTRAN Cell Information |  |  |  |  | M |  | OCTET STRING | Defined in TS 25.413 [24]
|  |  | GERAN Cell | [9 empty] | - | -
|  |  |  | Last Visited GERAN Cell Information |  |  |  |  | M |  |  |  | - | -
[5 empty] | CHOICE Last Visited GERAN Cell Information |  |  |  | M |  |  |  | - | -
[6 empty] | Undefined |  |  | M |  | NULL |  | - | -

## 9.2.39 Last Visited Cell Infor
Last Visited Cell Information
IE/Group Name | [6 empty] | Presence | Range | IE type and reference | Semantics description | Criticality | Assigned Criticality
CHOICE Last Visited Cell Information | [6 empty] | M |  |  |  | - | -
| E-UTRAN Cell | [9 empty] | - | -
|  | Last Visited E-UTRAN Cell Information |  |  |  |  | M |  |  |  | - | -
|  |  | Global Cell ID |  |  |  | M |  |  |  | - | -
|  |  |  | PLMN Identity |  |  | M |  | OCTET STRING (3) | - digits 0 to 9, encoded 0000 to 1001, - 1111 used as filler digit, two digits per octet, - bits 4 to 1 of octet n encoding digit 2n-1 - bits 8 to 5 of octet n encoding digit 2n -The PLMN identity consists of 3 digits from MCC followed by either -a filler digit plus 2 digits from MNC (in case of 2 digit MNC) or -3 digits from MNC (in case of a 3 digit MNC). | – | –
|  |  |  | E-UTRAN Cell Identifier |  |  | M |  | BIT STRING (28) | The leftmost bits of the E-UTRAN Cell Identifier IE value correspond to the value of the eNB ID IE contained in the Global eNB ID IE (defined in section 9.2.22) identifying the eNB that controls the cell. | – | –
|  |  | Cell Type |  |  |  | M |  | ENUMERATED (verysmall, small, medium, large, …) |  | - | -
|  |  | Time UE stayed in Cell |  |  |  | M |  | INTEGER (0..4095) | The duration of the time the UE stayed in the cell in seconds. If the UE stays in a cell more than 4095s, this IE is set to 4095. | - | -
|  |  | Time UE stayed in Cell Enhanced Granularity |  |  |  | O |  | INTEGER (0..40950) | The duration of the time the UE stayed in the cell in 1/10 seconds. If the UE stays in a cell more than 4095s, this IE is set to 40950. | YES | ignore
|  |  | HO Cause Value |  |  |  | O |  |  | The cause for the handover from the E-UTRAN cell. | YES | ignore
|  |  |  | CHOICE Cause Group |  |  | M
Radio Network Layer
[6 empty] | Radio Network Layer Cause | M |  | ENUMERATED (Handover Desirable for Radio Reasons, Time Critical Handover, Resource Optimisation Handover, Reduce Load in Serving Cell, Partial Handover, Unknown New eNB UE X2AP ID, Unknown Old eNB UE X2AP ID, Unknown Pair of UE X2AP ID, HO Target not Allowed, TX2RELOCoverall Expiry, TRELOCprep Expiry, Cell not Available, No Radio Resources Available in Target Cell, Invalid MME Group ID, Unknown MME Code, Encryption And/Or Integrity Protection Algorithms Not Supported, ReportCharacteristicsEmpty, NoReportPeriodicity, ExistingMeasurementID, Unknown eNB Measurement ID, Measurement Temporarily not Available, Unspecified,...,Load Balancing, Handover Optimisation, Value out of allowed range, Multiple E-RAB ID instances, Switch Off Ongoing, Not supported QCI value, Measurement not supported for the object,TDCoverall Expiry, TDCprep Expiry, Action Desirable for Radio Reasons, Reduce Load, Resource Optimisation, Time Critical action, Target not Allowed, No Radio Resources Available, Invalid QoS combination, Encryption Algorithms Not Supported, Procedure cancelled, RRM purpose, Improve user bit rate, User Inactivity, Radio Connection With UE Lost, Failure in the Radio Interface Procedure, Bearer Option not Supported, MCG Mobility, SCG Mobility, Count reaches max value, Unknown Old en-gNB UE X2AP ID, PDCP Overload)
Transport Layer
[6 empty] | Transport Layer Cause | M |  | ENUMERATED (Transport Resource Unavailable, Unspecified,...)
Protocol
[6 empty] | Protocol Cause | M |  | ENUMERATED (Transfer Syntax Error,Abstract Syntax Error (Reject),Abstract Syntax Error (Ignore and Notify),Message not Compatible with Receiver State,Semantic Error,Unspecified,Abstract Syntax Error (Falsely Constructed Message),...)
Misc
[6 empty] | Miscellaneous Cause | M |  | ENUMERATED (Control Processing Overload, Hardware Failure,O&M Intervention,Not enough User Plane Processing Resources,Unspecified,...)
| UTRAN Cell | [9 empty] | - | -
|  | Last Visited UTRAN Cell Information |  |  |  |  | M |  | OCTET STRING | Defined in TS 25.413 [24]
| GERAN Cell | [9 empty] | - | -
|  | Last Visited GERAN Cell Information |  |  |  |  | M |  |  |  | - | -
|  |  | CHOICE Last Visited GERAN Cell Information |  |  |  | M |  |  |  | - | -
|  |  |  | Undefined |  |  | M |  | NULL |  | - | -

## 9.2.40 Last Visited E-UTRAN Ce
Last Visited E-UTRAN Cell Information
IE/Group Name |  |  |  | Presence | Range | IE type and reference | Semantics description | Criticality | Assigned Criticality
Global Cell ID |  |  |  | M |  |  |  | - | -
| PLMN Identity |  |  | M |  | OCTET STRING (3) | - digits 0 to 9, encoded 0000 to 1001, - 1111 used as filler digit, two digits per octet, - bits 4 to 1 of octet n encoding digit 2n-1 - bits 8 to 5 of octet n encoding digit 2n -The PLMN identity consists of 3 digits from MCC followed by either -a filler digit plus 2 digits from MNC (in case of 2 digit MNC) or -3 digits from MNC (in case of a 3 digit MNC). | – | –
| E-UTRAN Cell Identifier |  |  | M |  | BIT STRING (28) | The leftmost bits of the E-UTRAN Cell Identifier IE value correspond to the value of the eNB ID IE contained in the Global eNB ID IE (defined in section 9.2.22) identifying the eNB that controls the cell. | – | –
Cell Type |  |  |  | M |  | ENUMERATED (verysmall, small, medium, large, …) |  | - | -
Time UE stayed in Cell |  |  |  | M |  | INTEGER (0..4095) | The duration of the time the UE stayed in the cell in seconds. If the UE stays in a cell more than 4095s, this IE is set to 4095. | - | -
Time UE stayed in Cell Enhanced Granularity |  |  |  | O |  | INTEGER (0..40950) | The duration of the time the UE stayed in the cell in 1/10 seconds. If the UE stays in a cell more than 4095s, this IE is set to 40950. | YES | ignore
HO Cause Value |  |  |  | O |  |  | The cause for the handover from the E-UTRAN cell. | YES | ignore
| CHOICE Cause Group |  |  | M
Radio Network Layer
|  |  | Radio Network Layer Cause | M |  | ENUMERATED (Handover Desirable for Radio Reasons, Time Critical Handover, Resource Optimisation Handover, Reduce Load in Serving Cell, Partial Handover, Unknown New eNB UE X2AP ID, Unknown Old eNB UE X2AP ID, Unknown Pair of UE X2AP ID, HO Target not Allowed, TX2RELOCoverall Expiry, TRELOCprep Expiry, Cell not Available, No Radio Resources Available in Target Cell, Invalid MME Group ID, Unknown MME Code, Encryption And/Or Integrity Protection Algorithms Not Supported, ReportCharacteristicsEmpty, NoReportPeriodicity, ExistingMeasurementID, Unknown eNB Measurement ID, Measurement Temporarily not Available, Unspecified,...,Load Balancing, Handover Optimisation, Value out of allowed range, Multiple E-RAB ID instances, Switch Off Ongoing, Not supported QCI value, Measurement not supported for the object,TDCoverall Expiry, TDCprep Expiry, Action Desirable for Radio Reasons, Reduce Load, Resource Optimisation, Time Critical action, Target not Allowed, No Radio Resources Available, Invalid QoS combination, Encryption Algorithms Not Supported, Procedure cancelled, RRM purpose, Improve user bit rate, User Inactivity, Radio Connection With UE Lost, Failure in the Radio Interface Procedure, Bearer Option not Supported, MCG Mobility, SCG Mobility, Count reaches max value, Unknown Old en-gNB UE X2AP ID, PDCP Overload)
Transport Layer
|  |  | Transport Layer Cause | M |  | ENUMERATED (Transport Resource Unavailable, Unspecified,...)
Protocol
|  |  | Protocol Cause | M |  | ENUMERATED (Transfer Syntax Error,Abstract Syntax Error (Reject),Abstract Syntax Error (Ignore and Notify),Message not Compatible with Receiver State,Semantic Error,Unspecified,Abstract Syntax Error (Falsely Constructed Message),...)
Misc
|  |  | Miscellaneous Cause | M |  | ENUMERATED (Control Processing Overload, Hardware Failure,O&M Intervention,Not enough User Plane Processing Resources,Unspecified,...)

## 9.2.41 Last Visited GERAN Cell
Last Visited GERAN Cell Information
IE/Group Name |  | Presence | Range | IE type and reference | Semantics description | Criticality | Assigned Criticality
CHOICE Last Visited GERAN Cell Information |  | M |  |  |  | - | -
| Undefined | M |  | NULL |  | - | -

## 9.2.42 Cell Type
Cell Type
IE/Group Name | Presence | Range | IE type and reference | Semantics description | Criticality | Assigned Criticality
Cell Size | M |  | ENUMERATED (verysmall, small, medium, large, …) |  | - | -

## 9.2.43 Number of Antenna Ports
Number of Antenna Ports
IE/Group Name | Presence | Range | IE type and reference | Semantics description
Number of Antenna Ports |  |  | ENUMERATED (an1, an2, an4,...) | an1 = One antenna port an2 = Two antenna ports an4 = Four antenna ports

## 9.2.44 Composite Available Cap
Composite Available Capacity Group
IE/Group Name |  | Presence | Range | IE type and reference | Semantics description | Criticality | Assigned Criticality
Composite Available Capacity Downlink |  | M |  |  | For the Downlink | - | -
| Cell Capacity Class Value | O |  | INTEGER (1..100,...) | Value 1 shall indicate the minimum cell capacity, and 100 shall indicate the maximum cell capacity. There should be a linear relation between cell capacity and Cell Capacity Class Value. | - | -
| Capacity Value | M |  | INTEGER (0..100) | ‘0’ indicates no resource is available, Measured on a linear scale. | - | -
Composite Available Capacity Uplink |  | M |  |  | For the Uplink | - | -
| Cell Capacity Class Value | O |  | INTEGER (1..100,...) | Value 1 shall indicate the minimum cell capacity, and 100 shall indicate the maximum cell capacity. There should be a linear relation between cell capacity and Cell Capacity Class Value. | - | -
| Capacity Value | M |  | INTEGER (0..100) | ‘0’ indicates no resource is available, Measured on a linear scale. | - | -

## 9.2.45 Composite Available Cap
Composite Available Capacity
IE/Group Name | Presence | Range | IE type and reference | Semantics description | Criticality | Assigned Criticality
Cell Capacity Class Value | O |  | INTEGER (1..100,...) | Value 1 shall indicate the minimum cell capacity, and 100 shall indicate the maximum cell capacity. There should be a linear relation between cell capacity and Cell Capacity Class Value. | - | -
Capacity Value | M |  | INTEGER (0..100) | ‘0’ indicates no resource is available, Measured on a linear scale. | - | -

## 9.2.46 Cell Capacity Class Val
Cell Capacity Class Value
IE/Group Name | Presence | Range | IE type and reference | Semantics description | Criticality | Assigned Criticality
Cell Capacity Class Value | M |  | INTEGER (1..100,...) | Value 1 shall indicate the minimum cell capacity, and 100 shall indicate the maximum cell capacity. There should be a linear relation between cell capacity and Cell Capacity Class Value. | - | -

## 9.2.47 Capacity Value
Capacity Value
IE/Group Name | Presence | Range | IE type and reference | Semantics description | Criticality | Assigned Criticality
Capacity Value | M |  | INTEGER (0..100) | Value 0 shall indicate no available capacity, and 100 shall indicate maximum available capacity . Capacity Value should be measured on a linear scale. | - | -

## 9.2.48 Mobility Parameters Inf
Mobility Parameters Information
IE/Group Name | Presence | Range | IE type and reference | Semantics description
Handover Trigger Change | M |  | INTEGER (-20..20) | The actual value is IE value * 0.5 dB.

## 9.2.49 Mobility Parameters Mod
Mobility Parameters Modification Range
IE/Group Name | Presence | Range | IE type and reference | Semantics description
Handover Trigger Change Lower Limit | M |  | INTEGER (-20..20) | The actual value is IE value * 0.5 dB.
Handover Trigger Change Upper Limit | M |  | INTEGER (-20..20) | The actual value is IE value * 0.5 dB.

## 9.2.50 PRACH Configuration
PRACH Configuration
IE/Group Name | Presence | Range | IE type and reference | Semantics description | Criticality | Assigned Criticality
RootSequenceIndex | M |  | INTEGER (0..837) | See section 5.7.2. in TS 36.211 [10] | – | –
ZeroCorrelationZoneConfiguration | M |  | INTEGER (0..15) | See section 5.7.2. in TS 36.211 [10] | – | –
HighSpeedFlag | M |  | BOOLEAN | TRUE corresponds to Restricted set and FALSE to Unrestricted set. See section 5.7.2 in TS 36.211 [10] | – | –
PRACH-FrequencyOffset | M |  | INTEGER (0..94) | See section 5.7.1 of TS 36.211 [10] | – | –
PRACH-ConfigurationIndex | O |  | INTEGER (0..63) | Mandatory for TDD, shall not be present for FDD. See section 5.7.1. in TS 36.211 [10] | – | –

## 9.2.51 Subframe Allocation
Subframe Allocation
IE/Group Name |  | Presence | Range | IE type and reference | Semantics description
CHOICE Subframe Allocation |  | M
| Oneframe | M |  | BITSTRING (SIZE(6))
| Fourframes | M |  | BITSTRING (SIZE(24))

## 9.2.52 CSG Membership Status
CSG Membership Status
IE/Group Name | Presence | Range | IE type and reference | Semantics description | Criticality | Assigned Criticality
CSG Membership Status | M |  | ENUMERATED (member, not-member) |  | - | -

## 9.2.53 CSG ID
CSG ID
IE/Group Name | Presence | Range | IE type and reference | Semantics description | Criticality | Assigned Criticality
CSG ID | M |  | BIT STRING (SIZE (27)) |  | - | -

## 9.2.54 ABS Information
ABS Information
IE/Group Name |  |  | Presence | Range | IE type and reference | Semantics description
CHOICE ABS Information |  |  | M |  | – | –
| FDD |  |  |  | – | –
|  | ABS Pattern Info | M |  | BIT STRING (SIZE(40)) | Each position in the bitmap represents a DL subframe, for which value "1" indicates ‘ABS’ and value "0" indicates ’non ABS’. The first position of the ABS pattern corresponds to subframe 0 in a radio frame where SFN = 0. The ABS pattern is continuously repeated in all radio frames. The maximum number of subframes is 40.
|  | Number Of Cell-specific Antenna Ports | M |  | ENUMERATED (1, 2, 4, …) | P (number of antenna ports for cell-specific reference signals) defined in TS 36.211 [10]
|  | Measurement Subset | M |  | BIT STRING (SIZE(40)) | Indicates a subset of the ABS Pattern Info above, and is used to configure specific measurements towards the UE.
| TDD |  |  |  | – | –
|  | ABS Pattern Info | M |  | BIT STRING (1..70, ...) | Each position in the bitmap represents a subframe. Value "1" indicates ‘ABS’ and value "0" indicates ’non ABS’ which is applicable only in positions corresponding to the DL direction. The maximum number of subframes depends on UL/DL subframe configuration. The maximum number of subframes is 20 for UL/DL subframe configuration 1~5; 60 for UL/DL subframe configuration 6; 70 for UL/DL subframe configuration 0. UL/DL subframe configuration defined in TS 36.211 [10]. The first position of the ABS pattern corresponds to subframe 0 in a radio frame where SFN = 0. The ABS pattern is continuously repeated in all radio frames, and restarted each time SFN = 0.
|  | Number Of Cell-specific Antenna Ports | M |  | ENUMERATED (1, 2, 4, …) | P (number of antenna ports for cell-specific reference signals) defined in TS 36.211 [10]
|  | Measurement Subset | M |  | BIT STRING (1..70, ...) | Indicates a subset of the ABS Pattern Info above, and is used to configure specific measurements towards the UE
| ABS Inactive |  | M |  | NULL | Indicates that interference coordination by means of almost blank sub frames is not active

## 9.2.55 Invoke Indication
Invoke Indication
IE/Group Name | Presence | Range | IE type and reference | Semantics description
Invoke Indication | M |  | ENUMERATED (ABS Information, …, Start NAICS Information, Stop NAICS Information) | –

## 9.2.56 MDT Configuration
MDT Configuration
IE/Group Name |  |  |  |  | Presence | Range | IE type and reference | Semantics description | Criticality | Assigned Criticality
MDT Activation |  |  |  |  | M |  | ENUMERATED(Immediate MDT only, Immediate MDT and Trace, …) |  | – | –
CHOICE Area Scope of MDT |  |  |  |  | M |  |  |  | – | –
| Cell Based | [7 empty] | – | –
|  | Cell ID List for MDT |  |  |  | 1..<maxnoofCellIDforMDT> |  |  | – | –
|  |  | ECGI |  | M |  |  |  | – | –
|  |  |  | PLMN Identity | M |  | OCTET STRING (3) | - digits 0 to 9, encoded 0000 to 1001, - 1111 used as filler digit, two digits per octet, - bits 4 to 1 of octet n encoding digit 2n-1 - bits 8 to 5 of octet n encoding digit 2n -The PLMN identity consists of 3 digits from MCC followed by either -a filler digit plus 2 digits from MNC (in case of 2 digit MNC) or -3 digits from MNC (in case of a 3 digit MNC). | – | –
|  |  |  | E-UTRAN Cell Identifier | M |  | BIT STRING (28) | The leftmost bits of the E-UTRAN Cell Identifier IE value correspond to the value of the eNB ID IE contained in the Global eNB ID IE (defined in section 9.2.22) identifying the eNB that controls the cell. | – | –
| TA Based | [7 empty] | – | –
|  | TA List for MDT |  |  |  | 1..<maxnoofTAforMDT> |  |  | – | –
|  |  | TAC |  | M |  | OCTET STRING (2) | Tracking Area Code. The TAI is derived using the current serving PLMN. | – | –
| PLMN Wide | [5 empty] | NULL |  | – | –
TAI based
|  | TAI List for MDT |  |  |  | 1..<maxnoofTAforMDT>
|  |  | TAC |  | M |  | OCTET STRING (2) | Tracking Area Code
|  |  | PLMN Identity |  | M |  | OCTET STRING (3) | - digits 0 to 9, encoded 0000 to 1001, - 1111 used as filler digit, two digits per octet, - bits 4 to 1 of octet n encoding digit 2n-1 - bits 8 to 5 of octet n encoding digit 2n -The PLMN identity consists of 3 digits from MCC followed by either -a filler digit plus 2 digits from MNC (in case of 2 digit MNC) or -3 digits from MNC (in case of a 3 digit MNC).
Measurements to Activate |  |  |  |  | M |  | BITSTRING (SIZE(8)) | Each position in the bitmap indicates a MDT measurement, as defined in TS 37.320 [25]. First Bit = M1, Second Bit = M2, Third Bit = M3, Fourth Bit = M4, Fifth Bit = M5, Sixth Bit = logging of M1 from event triggered measurement reports according to existing RRM configuration. Seventh Bit = M6, Eighth Bit = M7. Value “1” indicates “activate” and value “0” indicates “do not activate”. | – | –
M1 Reporting Trigger |  |  |  |  | M |  | ENUMERATED (periodic, A2event-triggered, …, A2event-triggered periodic) | This IE shall be ignored if the Measurements to Activate IE has the first bit set to “0”. | – | –
M1 Threshold Event A2 |  |  |  |  | C-ifM1A2trigger |  |  | Included in case of event-triggered or event-triggered periodic reporting for measurement M1 | – | –
| CHOICE Threshold |  |  |  | M |  |  |  | – | –
|  | RSRP | [6 empty] | – | –
|  |  | Threshold RSRP |  | M |  | INTEGER (0..97) | This IE is defined in TS 36.331 [9]. | – | –
|  | RSRQ | [6 empty] | – | –
|  |  | Threshold RSRQ |  | M |  | INTEGER (0..34) | This IE is defined in TS 36.331 [9]. | – | –
M1 Periodic reporting |  |  |  |  | C-ifperiodicMDT |  |  | Included in case of periodic or event-triggered periodic reporting for measurement M1 | – | –
| Report interval |  |  |  | M |  | ENUMERATED ( ms120, ms240, ms480, ms640, ms1024, ms2048, ms5120, ms10240, min1, min6, min12, min30, min60) | This IE is defined in TS 36.331 [9]. | – | –
| Report amount |  |  |  | M |  | ENUMERATED (1, 2, 4, 8, 16, 32, 64, infinity) | Number of reports | – | –
M3 Configuration |  |  |  |  | C-ifM3 |  | ENUMERATED (ms100, ms1000, ms10000, …) |  | YES | ignore
M4 Configuration |  |  |  |  | C-ifM4 |  |  |  | YES | ignore
| M4 Collection Period |  |  |  | M |  | ENUMERATED (ms1024, ms2048, ms5120, ms10240, min1, …)
| M4 Links to log |  |  |  | M |  | ENUMERATED(uplink, downlink, both-uplink-and-downlink, …)
M5 Configuration |  |  |  |  | C-ifM5 |  |  |  | YES | ignore
| M5 Collection Period |  |  |  | M |  | ENUMERATED (ms1024, ms2048, ms5120, ms10240, min1, …)
| M5 Links to log |  |  |  | M |  | ENUMERATED(uplink, downlink, both-uplink-and-downlink, …)
MDT Location Information |  |  |  |  | O |  | BITSTRING(SIZE(8)) | Each position in the bitmap represents requested location information as defined in TS 37.320 [31]. First Bit = GNSS Second Bit = E-CID information. Other bits are reserved for future use and are ignored if received. Value “1” indicates “activate” and value “0” indicates “do not activate”. The eNB shall ignore the first bit unless the Measurements to Activate IE has the first bit or the sixth bit set to “1”. | YES | ignore
Signalling based MDT PLMN List |  |  |  |  | O |  |  |  | YES | ignore
| MDT PLMN List |  |  |  |  | 1..<maxnoofMDTPLMNs>
|  | PLMN Identity |  |  | M |  | OCTET STRING (3) | - digits 0 to 9, encoded 0000 to 1001, - 1111 used as filler digit, two digits per octet, - bits 4 to 1 of octet n encoding digit 2n-1 - bits 8 to 5 of octet n encoding digit 2n -The PLMN identity consists of 3 digits from MCC followed by either -a filler digit plus 2 digits from MNC (in case of 2 digit MNC) or -3 digits from MNC (in case of a 3 digit MNC).
M6 Configuration |  |  |  |  | C-ifM6 |  |  |  | YES | ignore
| M6 Report Interval |  |  |  | M |  | ENUMERATED (ms1024, ms2048, ms5120, ms10240, …)
| M6 Delay Threshold |  |  |  | C-ifUL |  | ENUMERATED (ms30, ms40, ms50, ms60, ms70, ms80, ms90, ms100, ms150, ms300, ms500, ms750, …)
| M6 Links to log |  |  |  | M |  | ENUMERATED(uplink, downlink, both-uplink-and-downlink, …)
M7 Configuration |  |  |  |  | C-ifM7 |  |  |  | YES | ignore
| M7 Collection Period |  |  |  | M |  | INTEGER (1..60, …) | Unit: minutes
| M7 Links to log |  |  |  | M |  | ENUMERATED(uplink, downlink, both-uplink-and-downlink, …)

## 9.2.58 ABS Status
ABS Status
IE/Group Name |  |  | Presence | Range | IE type and reference | Semantics description
DL ABS status |  |  | M |  | INTEGER (0..100) | Percentage of used ABS resources. The numerator of the percentage calculation consists of resource blocks within the ABS indicated in the Usable ABS Pattern Info IE allocated by the eNB2 for DL traffic needing protection by ABS from inter-cell interference for DL scheduling, or allocated by the eNB2 for other reasons (e.g. some control channels). The denominator of the percentage calculation is the total quantity of resource blocks within the ABS indicated in the Usable ABS Pattern Info IE.
CHOICE Usable ABS Information |  |  | M |  | – | –
| FDD |  |  |  | – | –
|  | Usable ABS Pattern Info | M |  | BIT STRING (SIZE(40)) | Each position in the bitmap represents a subframe, for which value "1" indicates ‘ABS that has been designated as protected from inter-cell interference by the eNB1, and available to serve this purpose for DL scheduling in the eNB2’ and value "0" is used for all other subframes. The pattern represented by the bitmap is a subset of, or the same as, the corresponding ABS Pattern Info IE conveyed in the LOAD INFORMATION message from the eNB1.
| TDD |  |  |  | – | –
|  | Usable ABS Pattern Info | M |  | BIT STRING (1..70) | Each position in the bitmap represents a subframe, for which value "1" indicates ‘ABS that has been designated as protected from inter-cell interference by the eNB1, and available to serve this purpose for DL scheduling in the eNB2’ and value "0" is used for all other subframes. The pattern represented by the bitmap is a subset of, or the same as, the corresponding ABS Pattern Info IE conveyed in the LOAD INFORMATION message from the eNB1.

## 9.2.59 Management Based MDT Al
Management Based MDT Allowed
IE/Group Name | Presence | Range | IE type and reference | Semantics description
Management Based MDT Allowed | M |  | ENUMERATED (Allowed, ...)

## 9.2.60 MultibandInfoList
MultibandInfoList
IE/Group Name |  | Presence | Range | IE type and reference | Semantics description | Criticality | Assigned Criticality
BandInfo |  |  | 1..<maxnoofBands> |  |  | – | –
| FrequencyBandIndicator | M |  | INTEGER (1.. 256, ...) | E-UTRA operating band as defined in TS 36.101 [42, table 5.5-1] | – | –

## 9.2.61 M3 Configuration
M3 Configuration
IE/Group Name | Presence | Range | IE type and reference | Semantics description
M3 Collection Period | M |  | ENUMERATED (ms100, ms1000, ms10000, …)

## 9.2.62 M4 Configuration
M4 Configuration
IE/Group Name | Presence | Range | IE type and reference | Semantics description
M4 Collection Period | M |  | ENUMERATED (ms1024, ms2048, ms5120, ms10240, min1, …)
M4 Links to log | M |  | ENUMERATED(uplink, downlink, both-uplink-and-downlink, …)

## 9.2.63 M5 Configuration
M5 Configuration
IE/Group Name | Presence | Range | IE type and reference | Semantics description
M5 Collection Period | M |  | ENUMERATED (ms1024, ms2048, ms5120, ms10240, min1, …)
M5 Links to log | M |  | ENUMERATED(uplink, downlink, both-uplink-and-downlink, …)

## 9.2.64 MDT PLMN List
MDT PLMN List
IE/Group Name |  | Presence | Range | IE type and reference | Semantics description
MDT PLMN List |  |  | 1..<maxnoofMDTPLMNs>
| PLMN Identity | M |  | OCTET STRING (3) | - digits 0 to 9, encoded 0000 to 1001, - 1111 used as filler digit, two digits per octet, - bits 4 to 1 of octet n encoding digit 2n-1 - bits 8 to 5 of octet n encoding digit 2n -The PLMN identity consists of 3 digits from MCC followed by either -a filler digit plus 2 digits from MNC (in case of 2 digit MNC) or -3 digits from MNC (in case of a 3 digit MNC).

## 9.2.65 EARFCN Extension
EARFCN Extension
IE/Group Name | Presence | Range | IE type and reference | Semantics description
EARFCN Extension | M |  | INTEGER (maxEARFCN+1 .. newmaxEARFCN, ...) | The relation between EARFCN and carrier frequency (in MHz) are defined in TS 36.104 [16].

## 9.2.66 COUNT Value Extended
COUNT Value Extended
IE/Group Name | Presence | Range | IE type and reference | Semantics description | Criticality | Assigned Criticality
PDCP-SN Extended | M |  | INTEGER (0..32767) |  | – | –
HFN Modified | M |  | INTEGER (0..131071) |  | – | –

## 9.2.67 Extended UL Interferenc
Extended UL Interference Overload Info
IE/Group Name |  |  | Presence | Range | IE type and reference | Semantics description
Associated Subframes |  |  | M |  | BITSTRING (SIZE(5)) | The set of subframe(s) to which the Extended UL interference overload indication is applicable. The bitmap from the least significant bit position to the most significant bit position represents subframes #{3, 4, 7, 8, 9} in a radio frame. Value "1" in a bit position indicates that the Extended UL interference overload indication is applicable to the corresponding subframe; and value "0" indicates otherwise.
Extended UL Interference Overload Indication |  |  | M
| UL Interference Overload Indication List |  |  | 1..<maxnoofPRBs>
|  | UL Interference Overload Indication | M |  | ENUMERATED (high interference, medium interference, low interference, …) | Each PRB is identified by its position in the list: the first element in the list corresponds to PRB 0, the second to PRB 1, etc.

## 9.2.68 RNL Header
RNL Header
IE/Group Name |  |  | Presence | Range | IE type and reference | Semantics description | Criticality | Assigned Criticality
Source eNB ID |  |  | M |  |  |  | - | -
| PLMN Identity |  | M |  | OCTET STRING (3) | - digits 0 to 9, encoded 0000 to 1001, - 1111 used as filler digit, two digits per octet, - bits 4 to 1 of octet n encoding digit 2n-1 - bits 8 to 5 of octet n encoding digit 2n -The PLMN identity consists of 3 digits from MCC followed by either -a filler digit plus 2 digits from MNC (in case of 2 digit MNC) or -3 digits from MNC (in case of a 3 digit MNC). | – | –
| CHOICE eNB ID |  | M |  |  |  | – | –
|  | Macro eNB ID | M |  | BIT STRING (20) | Equal to the 20 leftmost bits of the value of the E-UTRAN Cell Identifier IE contained in the ECGI IE (see section 9.2.14) identifying each cell controlled by the eNB | – | –
|  | Home eNB ID | M |  | BIT STRING (28) | Equal to the value of the E-UTRAN Cell Identifier IE contained in the ECGI IE (see section 9.2.14) identifying the cell controlled by the eNB | – | –
|  | Short Macro eNB ID | M |  | BIT STRING (SIZE(18)) | Equal to the 18 leftmost bits of the value of the E-UTRAN Cell Identifier IE contained in the ECGI IE (see section 9.2.14) identifying each cell controlled by the eNB. | – | –
|  | Long Macro eNB ID | M |  | BIT STRING (SIZE(21)) | Equal to the 21 leftmost bits of the value of the E-UTRAN Cell Identifier IE contained in the ECGI IE (see section 9.2.14) identifying each cell controlled by the eNB. | – | –
Target eNB ID |  |  | O |  |  |  | - | -
| PLMN Identity |  | M |  | OCTET STRING (3) | - digits 0 to 9, encoded 0000 to 1001, - 1111 used as filler digit, two digits per octet, - bits 4 to 1 of octet n encoding digit 2n-1 - bits 8 to 5 of octet n encoding digit 2n -The PLMN identity consists of 3 digits from MCC followed by either -a filler digit plus 2 digits from MNC (in case of 2 digit MNC) or -3 digits from MNC (in case of a 3 digit MNC). | – | –
| CHOICE eNB ID |  | M |  |  |  | – | –
|  | Macro eNB ID | M |  | BIT STRING (20) | Equal to the 20 leftmost bits of the value of the E-UTRAN Cell Identifier IE contained in the ECGI IE (see section 9.2.14) identifying each cell controlled by the eNB | – | –
|  | Home eNB ID | M |  | BIT STRING (28) | Equal to the value of the E-UTRAN Cell Identifier IE contained in the ECGI IE (see section 9.2.14) identifying the cell controlled by the eNB | – | –
|  | Short Macro eNB ID | M |  | BIT STRING (SIZE(18)) | Equal to the 18 leftmost bits of the value of the E-UTRAN Cell Identifier IE contained in the ECGI IE (see section 9.2.14) identifying each cell controlled by the eNB. | – | –
|  | Long Macro eNB ID | M |  | BIT STRING (SIZE(21)) | Equal to the 21 leftmost bits of the value of the E-UTRAN Cell Identifier IE contained in the ECGI IE (see section 9.2.14) identifying each cell controlled by the eNB. | – | –

## 9.2.69 Masked IMEISV
Masked IMEISV
IE/Group Name | Presence | Range | IE type and reference | Semantics description
Masked IMEISV | M |  | BIT STRING (SIZE(64)) | Coded as the International Mobile station Equipment Identity and Software Version Number (IMEISV) defined in TS 23.003 [29] with the last 4 digits of the SNR masked by setting the corresponding bits to 1.

## 9.2.70 Expected UE Behaviour
Expected UE Behaviour
IE/Group Name |  | Presence | Range | IE type and reference | Semantics description
Expected UE Activity Behaviour |  | M
| Expected Activity Period | O |  | INTEGER (1..30¦40¦50¦60¦80¦ 100¦120¦150¦180¦ 181, ...) | If this IE is set to "181" the expected activity time is longer than 180 seconds. The remaining values indicate the expected activity time in [seconds].
| Expected Idle Period | O |  | INTEGER (1..30¦40¦50¦60¦80¦ 100¦120¦150¦180¦ 181, ...) | If this IE is set to "181" the expected idle time is longer than 180 seconds. The remaining values indicate the expected idle time in [seconds].
| Source of UE Activity Behaviour Information | O |  | ENUMERATED (subscription information, statistics, ...) | If "subscription information" is indicated, the information contained in the Expected Activity Period IE and the Expected Idle Period IE, if present, is derived from subscription information. If "statistics" is indicated, the information contained in the Expected Activity Period IE and the Expected Idle Period IE, if present, is derived from statistical information.
Expected HO Interval |  | O |  | ENUMERATED (sec15, sec30, sec60, sec90, sec120, sec180, long-time, …) | Indicates the expected time interval between inter-eNB handovers. If "long-time" is included, the interval between inter-eNB handovers is expected to be longer than 180 seconds.

## 9.2.71 Expected UE Activity Be
Expected UE Activity Behaviour
IE/Group Name | Presence | Range | IE type and reference | Semantics description
Expected Activity Period | O |  | INTEGER (1..30¦40¦50¦60¦80¦ 100¦120¦150¦180¦ 181, ...) | If this IE is set to "181" the expected activity time is longer than 180 seconds. The remaining values indicate the expected activity time in [seconds].
Expected Idle Period | O |  | INTEGER (1..30¦40¦50¦60¦80¦ 100¦120¦150¦180¦ 181, ...) | If this IE is set to "181" the expected idle time is longer than 180 seconds. The remaining values indicate the expected idle time in [seconds].
Source of UE Activity Behaviour Information | O |  | ENUMERATED (subscription information, statistics, ...) | If "subscription information" is indicated, the information contained in the Expected Activity Period IE and the Expected Idle Period IE, if present, is derived from subscription information. If "statistics" is indicated, the information contained in the Expected Activity Period IE and the Expected Idle Period IE, if present, is derived from statistical information.

## 9.2.72 SeNB Security Key
SeNB Security Key
IE/Group Name | Presence | Range | IE type and reference | Semantics description
SeNB Security Key | M |  | BIT STRING (SIZE(256)) | The S-KeNB which is provided by the MeNB, see TS 33.401 [18].

## 9.2.73 SCG Change Indication
SCG Change Indication
IE/Group Name | Presence | Range | IE type and reference | Semantics description
SCG Change Indication | M |  | ENUMERATED (PDCPCountWrapAround, PSCellChange, other, …)

## 9.2.74 CoMP Information
CoMP Information
IE/Group Name |  |  |  |  | Presence | Range | IE type and reference | Semantics description
CoMP Information Item | [5 empty] | 1 .. <maxnoofCoMPHypothesisSet>
| CoMP Hypothesis Set |  |  |  | M
|  | CoMP Hypothesis Set Item |  |  |  | 1..<maxnoofCoMPCells>
|  |  | Cell ID |  | M |  |  | ID of the cell for which the CoMP Hypothesis IE is applied.
|  |  |  | PLMN Identity | M |  | OCTET STRING (3) | - digits 0 to 9, encoded 0000 to 1001, - 1111 used as filler digit, two digits per octet, - bits 4 to 1 of octet n encoding digit 2n-1 - bits 8 to 5 of octet n encoding digit 2n -The PLMN identity consists of 3 digits from MCC followed by either -a filler digit plus 2 digits from MNC (in case of 2 digit MNC) or -3 digits from MNC (in case of a 3 digit MNC). | – | –
|  |  |  | E-UTRAN Cell Identifier | M |  | BIT STRING (28) | The leftmost bits of the E-UTRAN Cell Identifier IE value correspond to the value of the eNB ID IE contained in the Global eNB ID IE (defined in section 9.2.22) identifying the eNB that controls the cell. | – | –
|  |  | CoMP Hypothesis |  | M |  | BIT STRING (6..4400, …) | Each position in the bitmap represents a PRB in a subframe, for which value “1” indicates ‘interference protected resource’ and value “0” indicates ‘resource with no utilization constraints,’ which is applicable only in positions corresponding to the DL direction. The first bit corresponds to PRB 0 of the first subframe for which the IE is valid, the second bit corresponds to PRB 1 of the first subframe for which the IE is valid, and so on. The bit string may span across multiple contiguous subframes. The length of the bit string is an integer (maximum 40) multiple of . is defined in TS 36.211 [10]. The CoMP hypothesis pattern is continuously repeated.
| Benefit Metric |  |  |  | M |  | INTEGER (-101..100, …) | Value -100 indicates the maximum cost, and 100 indicates the maximum benefit. Value -101 indicates unknown benefit. Values from -100 to 100 should be calculated on a linear scale.
CoMP Information Start Time | [5 empty] | 0..1
| Start SFN |  |  |  | M |  | INTEGER (0..1023, …) | SFN of the radio frame containing the first subframe when the CoMP Information IE is valid.
| Start Subframe Number |  |  |  | M |  | INTEGER (0..9, …) | Subframe number, within the radio frame indicated by the Start SFN IE, of the first subframe when the CoMP Information IE is valid.

## 9.2.75 CoMP Hypothesis Set
CoMP Hypothesis Set
IE/Group Name |  |  | Presence | Range | IE type and reference | Semantics description
CoMP Hypothesis Set Item |  |  |  | 1..<maxnoofCoMPCells>
| Cell ID |  | M |  |  | ID of the cell for which the CoMP Hypothesis IE is applied.
|  | PLMN Identity | M |  | OCTET STRING (3) | - digits 0 to 9, encoded 0000 to 1001, - 1111 used as filler digit, two digits per octet, - bits 4 to 1 of octet n encoding digit 2n-1 - bits 8 to 5 of octet n encoding digit 2n -The PLMN identity consists of 3 digits from MCC followed by either -a filler digit plus 2 digits from MNC (in case of 2 digit MNC) or -3 digits from MNC (in case of a 3 digit MNC). | – | –
|  | E-UTRAN Cell Identifier | M |  | BIT STRING (28) | The leftmost bits of the E-UTRAN Cell Identifier IE value correspond to the value of the eNB ID IE contained in the Global eNB ID IE (defined in section 9.2.22) identifying the eNB that controls the cell. | – | –
| CoMP Hypothesis |  | M |  | BIT STRING (6..4400, …) | Each position in the bitmap represents a PRB in a subframe, for which value “1” indicates ‘interference protected resource’ and value “0” indicates ‘resource with no utilization constraints,’ which is applicable only in positions corresponding to the DL direction. The first bit corresponds to PRB 0 of the first subframe for which the IE is valid, the second bit corresponds to PRB 1 of the first subframe for which the IE is valid, and so on. The bit string may span across multiple contiguous subframes. The length of the bit string is an integer (maximum 40) multiple of . is defined in TS 36.211 [10]. The CoMP hypothesis pattern is continuously repeated.

## 9.2.76 RSRP Measurement Report
RSRP Measurement Report List
IE/Group Name |  |  |  | Presence | Range | IE type and reference | Semantics description
RSRP Measurement Report Item |  |  |  |  | 1 .. <maxUEReport>
| RSRP Measurement Result |  |  |  | 1 .. <maxCellReport>
|  | RSRP Cell ID |  | M |  |  | ID of the cell on which the RSRP is measured.
|  |  | PLMN Identity | M |  | OCTET STRING (3) | - digits 0 to 9, encoded 0000 to 1001, - 1111 used as filler digit, two digits per octet, - bits 4 to 1 of octet n encoding digit 2n-1 - bits 8 to 5 of octet n encoding digit 2n -The PLMN identity consists of 3 digits from MCC followed by either -a filler digit plus 2 digits from MNC (in case of 2 digit MNC) or -3 digits from MNC (in case of a 3 digit MNC). | – | –
|  |  | E-UTRAN Cell Identifier | M |  | BIT STRING (28) | The leftmost bits of the E-UTRAN Cell Identifier IE value correspond to the value of the eNB ID IE contained in the Global eNB ID IE (defined in section 9.2.22) identifying the eNB that controls the cell. | – | –
|  | RSRP Measured |  | M |  | INTEGER (0..97, ...) | Measured RSRP. Defined in TS 36.331 [9].
| UE ID |  |  | O |  | BIT STRING (SIZE(16)) | ID assigned by eNB2 for the UE.

## 9.2.77 Dynamic DL transmission
Dynamic DL transmission information
IE/Group Name |  |  |  | Presence | Range | IE type and reference | Semantics description
CHOICE NAICS Information |  |  |  | M
NAICS Active
|  | Transmission Modes |  | O |  | BIT STRING (SIZE(8)) | The set bits indicate some or all transmission modes: 1, 2, 3, 4, 6, 8, 9, 10, as defined in TS 36.213 [23, 7.1]. The first/ leftmost bit is for transmission mode 1, the second bit is for transmission mode 2, and so on.
|  | P_B |  | O |  | INTEGER (0..3) | See TS 36.213 [23, Table 5.2-1]
|  | P_A_list |  |  | 0 .. <maxnoofPA>
|  |  | P_A | M |  | ENUMERATED (dB-6, dB-4dot77, dB-3, dB-1dot77, dB0, dB1, dB2, dB3,...) | See PA TS 36.213 [23, 5.2]. Value dB-6 corresponds to -6 dB, dB-4dot77 corresponds to -4.77 dB etc.
| NAICS Inactive |  |  |  |  | NULL

## 9.2.78 ProSe Authorized
ProSe Authorized
IE/Group Name | Presence | Range | IE type and reference | Semantics description | Criticality | Assigned Criticality
ProSe Direct Discovery | O |  | ENUMERATED (authorized, not authorized, ...) | Indicates whether the UE is authorized for ProSe Direct Discovery | - | -
ProSe Direct Communication | O |  | ENUMERATED (authorized, not authorized, ...) | Indicates whether the UE is authorized for ProSe Direct Communication | - | -
ProSe UE-to-Network Relaying | O |  | ENUMERATED (authorized, not authorized, ...) | Indicates whether the UE is authorized to act as ProSe UE-to-Network Relay | YES | ignore

## 9.2.79 CSI Report
CSI Report
IE/Group Name | [6 empty] | Presence | Range | IE type and reference | Semantics description
CSI Report per Cell | [7 empty] | 1 .. <maxUEReport>
| UE ID | [5 empty] | M |  | BIT STRING (SIZE(16)) | ID assigned by eNB2 for the UE.
| CSI Report per CSI Process | [6 empty] | 1 .. <maxCSIProcess>
|  | CSI Process Configuration Index |  |  |  |  | M |  | INTEGER (1..7, …) | Indicates one of the possible CSI Process configurations in the serving cell.
|  | CSI Report per CSI Process Item | [5 empty] | 1.. <maxCSIReport>
|  |  | RI |  |  |  | M |  | INTEGER (1..8, …) | The RI corresponding to the CQI being reported for this CSI process item. Value defined in TS 36.213 [11].
|  |  | Wideband CQI |  |  |  | M
|  |  |  | Wideband CQI Codeword 0 |  |  | M |  | INTEGER (0..15, …) | Value defined in TS 36.213 [11].
|  |  |  | CHOICE Wideband CQI Codeword 1 |  |  | O
[5 empty] | 4-bit CQI |  | M |  | INTEGER (0..15, …) | Value defined in TS 36.213 [11].
[5 empty] | 3-bit spatial differential CQI |  | M |  | INTEGER (0..7, …) | Value defined in TS 36.213 [11].
|  |  | Subband Size |  |  |  | M |  | ENUMERATED (2, 3, 4, 6, 8, …) | Corresponds to a value of subband size k defined in TS 36.213 [11] for the system bandwidth.
|  |  | Subband CQI List |  |  |  |  | 0 .. <maxSubband>
|  |  |  | Subband CQI |  |  | M
[5 empty] | CHOICE Subband CQI Codeword 0 |  | M
[6 empty] | 4-bit CQI | M |  | INTEGER (0..15, …) | Value defined in TS 36.213 [11].
[6 empty] | 2-bit Subband differential CQI | M |  | INTEGER (0..3, …) | Value defined in TS 36.213 [11].
[6 empty] | 2-bit differential CQI | M |  | INTEGER (0..3, …) | Value defined in TS 36.213 [11].
[5 empty] | CHOICE Subband CQI Codeword 1 |  | O
[6 empty] | 4-bit CQI | M |  | INTEGER (0..15, …) | Value defined in TS 36.213 [11].
[6 empty] | 3-bit spatial differential CQI | M |  | INTEGER (0..7, …) | Value defined in TS 36.213 [11].
[6 empty] | 2-bit Subband differential CQI | M |  | INTEGER (0..3, …) | Value defined in TS 36.213 [11].
[6 empty] | 2-bit differential CQI | M |  | INTEGER (0..3, …) | Value defined in TS 36.213 [11].
|  |  |  | Subband Index |  |  | M |  | INTEGER (0..27, …)

## 9.2.80 Wideband CQI
Wideband CQI
IE/Group Name |  | Presence | Range | IE type and reference | Semantics description
Wideband CQI Codeword 0 |  | M |  | INTEGER (0..15, …) | Value defined in TS 36.213 [11].
CHOICE Wideband CQI Codeword 1 |  | O
| 4-bit CQI | M |  | INTEGER (0..15, …) | Value defined in TS 36.213 [11].
| 3-bit spatial differential CQI | M |  | INTEGER (0..7, …) | Value defined in TS 36.213 [11].

## 9.2.81 Subband CQI
Subband CQI
IE/Group Name |  | Presence | Range | IE type and reference | Semantics description
CHOICE Subband CQI Codeword 0 |  | M
| 4-bit CQI | M |  | INTEGER (0..15, …) | Value defined in TS 36.213 [11].
| 2-bit Subband differential CQI | M |  | INTEGER (0..3, …) | Value defined in TS 36.213 [11].
| 2-bit differential CQI | M |  | INTEGER (0..3, …) | Value defined in TS 36.213 [11].
CHOICE Subband CQI Codeword 1 |  | O
| 4-bit CQI | M |  | INTEGER (0..15, …) | Value defined in TS 36.213 [11].
| 3-bit spatial differential CQI | M |  | INTEGER (0..7, …) | Value defined in TS 36.213 [11].
| 2-bit Subband differential CQI | M |  | INTEGER (0..3, …) | Value defined in TS 36.213 [11].
| 2-bit differential CQI | M |  | INTEGER (0..3, …) | Value defined in TS 36.213 [11].

## 9.2.82 COUNT Value for PDCP SN
COUNT Value for PDCP SN Length 18
IE/Group Name | Presence | Range | IE type and reference | Semantics description | Criticality | Assigned Criticality
PDCP-SN Length 18 | M |  | INTEGER (0..262143) |  | – | –
HFN for PDCP-SN Length 18 | M |  | INTEGER (0..16383) |  | – | –

## 9.2.83 LHN ID
LHN ID
IE/Group Name | Presence | Range | IE type and reference | Semantics description
Local Home Network ID | M |  | OCTET STRING (SIZE (32..256)) | Identifies the Local Home Network.

## 9.2.84 Correlation ID
Correlation ID
IE/Group Name | Presence | Range | IE type and reference | Semantics description
Correlation ID | M |  | OCTET STRING (SIZE(4))

## 9.2.85 UE Context Kept Indicat
UE Context Kept Indicator
IE/Group Name | Presence | Range | IE type and reference | Semantics description
UE Context Kept Indicator | M |  | ENUMERATED (True, …)

## 9.2.86 eNB UE X2AP ID Extensio
eNB UE X2AP ID Extension
IE/Group Name | Presence | Range | IE type and reference | Semantics description
eNB UE X2AP ID Extension | M |  | INTEGER (0..4095,…)

## 9.2.87 M6 Configuration
M6 Configuration
IE/Group Name | Presence | Range | IE type and reference | Semantics description
M6 Report Interval | M |  | ENUMERATED (ms1024, ms2048, ms5120, ms10240, …)
M6 Delay Threshold | C-ifUL |  | ENUMERATED (ms30, ms40, ms50, ms60, ms70, ms80, ms90, ms100, ms150, ms300, ms500, ms750, …)
M6 Links to log | M |  | ENUMERATED(uplink, downlink, both-uplink-and-downlink, …)

## 9.2.88 M7 Configuration
M7 Configuration
IE/Group Name | Presence | Range | IE type and reference | Semantics description
M7 Collection Period | M |  | INTEGER (1..60, …) | Unit: minutes
M7 Links to log | M |  | ENUMERATED(uplink, downlink, both-uplink-and-downlink, …)

## 9.2.89 Tunnel Information
Tunnel Information
IE/Group Name | Presence | Range | IE type and reference | Semantics description
Transport Layer Address | M |  | BIT STRING (1..160, ...) | eNB’s Transport Layer Address.
UDP Port Numbers | O |  | OCTET STRING (SIZE(2)) | UDP Port Numbers if NAT/NAPT is deployed in the BBF access network.

## 9.2.90 X2 Benefit Value
X2 Benefit Value
IE/Group Name | Presence | Range | IE type and reference | Semantics description
X2 Benefit Value | M |  | INTEGER (1..8, …) | Value 1 indicates low benefit, and 8 indicates high benefit.

## 9.2.91 Resume ID
Resume ID
IE/Group Name |  |  | Presence | Range | IE type and reference | Semantics description
CHOICE Resume ID |  |  | M
Resume ID not truncated
|  | Resume ID not truncated | M |  | BIT STRING (SIZE (40)) | 40 bit Resume Resume Identity contained in the RRCConnection ResumeRequest message (TS 36.331 [9]) . The 20 most significant bits refer to the eNB ID of the eNB that allocated the Resume ID, the 20 least significant bits identify the UE Context stored at the eNB that allocated the Resume ID.
Resume ID truncated
|  | Resume ID truncated | M |  | BIT STRING (SIZE (24)) | 24 bit Resume Identity contained in the RRCConnection ResumeRequest message (TS 36.331 [9]). The 12 most significant bits refer to the 12 least significant bits of the eNB ID of the eNB that allocated the Resume ID. The 12 least significant bits refer to the 12 least significant bits that identify the UE Context stored at the eNB that allocated the Resume ID.

## 9.2.92 Bearer Type
Bearer Type
IE/Group Name | Presence | Range | IE type and reference | Semantics description
Bearer Type | M |  | ENUMERATED (non IP, …)

## 9.2.93 V2X Services Authorized
V2X Services Authorized
IE/Group Name | Presence | Range | IE type and reference | Semantics description | Criticality | Assigned Criticality
Vehicle UE | O |  | ENUMERATED (authorized, not authorized, ...) | Indicates whether the UE is authorized as Vehicle UE | - | -
Pedestrian UE | O |  | ENUMERATED (authorized, not authorized, ...) | Indicates whether the UE is authorized as Pedestrian UE | - | -

## 9.2.94 Offset of NB-IoT Channe
Offset of NB-IoT Channel Number to EARFCN
IE/Group Name | Presence | Range | IE type and reference | Semantics description
Offset of NB-IoT Channel Number to EARFCN | M |  | ENUMERATED (-10,-9,-8,-7,-6,-5,-4,-3,-2,-1,-0.5,0,1,2,3,4,5,6,7,8,9,...)

## 9.2.95 WT ID
WT ID
IE/Group Name |  |  | Presence | Range | IE type and reference | Semantics description
CHOICE WT ID Type |  |  | M
WT ID Type 1
|  | PLMN ID | M |  | OCTET STRING (3) | - digits 0 to 9, encoded 0000 to 1001, - 1111 used as filler digit, two digits per octet, - bits 4 to 1 of octet n encoding digit 2n-1 - bits 8 to 5 of octet n encoding digit 2n -The PLMN identity consists of 3 digits from MCC followed by either -a filler digit plus 2 digits from MNC (in case of 2 digit MNC) or -3 digits from MNC (in case of a 3 digit MNC).
|  | Short WT ID | M |  | BIT STRING (24)
WT ID Type 2
|  | Long WT ID | M |  | BIT STRING (48)

## 9.2.96 WT UE XwAP ID
WT UE XwAP ID
IE/Group Name | Presence | Range | IE type and reference | Semantics description
WT UE XwAP ID | M |  | OCTET STRING (SIZE(3))

## 9.2.97 UE Sidelink Aggregate M
UE Sidelink Aggregate Maximum Bit Rate
IE/Group Name | Presence | Range | IE type and reference | Semantics description
UE Sidelink Aggregate Maximum Bit Rate | M |  | INTEGER (0..10,000,000,000) | Value 0 shall be considered as a logical error by the receiving eNB.

## 9.2.98 NR Neighbour Informatio
NR Neighbour Information
IE/Group Name | [9 empty] | Presence | Range | IE type and reference | Semantics description | Criticality | Assigned Criticality
NR Neighbour Information | [10 empty] | 1 .. <maxnoofNRNeighbours> |  |  | –
NR Neighbour Information
|  | NRPCI | [7 empty] | M |  | INTEGER (0..1007) | NR Physical Cell ID | –
|  | NR-CGI | [7 empty] | M |  |  |  | –
|  |  | PLMN Identity | [6 empty] | M |  | OCTET STRING (3) | - digits 0 to 9, encoded 0000 to 1001, - 1111 used as filler digit, two digits per octet, - bits 4 to 1 of octet n encoding digit 2n-1 - bits 8 to 5 of octet n encoding digit 2n -The PLMN identity consists of 3 digits from MCC followed by either -a filler digit plus 2 digits from MNC (in case of 2 digit MNC) or -3 digits from MNC (in case of a 3 digit MNC).
|  |  | NR Cell Identity | [6 empty] | M |  | BIT STRING (36) | The leftmost bits of the NR Cell Identity IE value correspond to the value of the en-gNB ID IE contained in the Global en-gNB ID IE (defined in section 9.2.112) identifying the en-gNB that controls the cell.
|  | CHOICE NR-Neighbour-Mode-Info | [7 empty] | M |  |  |  | – | –
FDD
|  |  |  | FDD Info | [6 empty] | 1 |  |  | – | –
[5 empty] | UL ARFCNFreqInfo |  |  |  |  | M |  |  |  | – | –
[6 empty] | NRARFCN |  |  |  | M |  | INTEGER (0..maxNRARFCN) | RF Reference Frequency as defined in TS 38.104 [37] section 5.4.2.1. The frequency provided in this IE identifies the absolute frequency position of the reference resource block (Common RB 0) of the carrier. Its lowest subcarrier is also known as Point A.
[6 empty] | SUL Information |  |  |  | O
[7 empty] | SUL ARFCN |  |  | M |  | INTEGER (0..maxNRARFCN) | RF Reference Frequency as defined in TS 38.104 [37] section 5.4.2.1. The frequency provided in this IE identifies the absolute frequency position of the reference resource block (Common RB 0) of the SUL carrier. Its lowest subcarrier is also known as Point A.
[7 empty] | SUL Transmission Bandwidth |  |  | M
[8 empty] | NR SCS |  | M |  | ENUMERATED (scs15, scs30, scs60, scs120, …) | The values scs15, scs30, scs60 and scs120 corresponds to the sub carrier spacing in TS 38.104 [37].
[8 empty] | NR NRB |  | M |  | ENUMERATED (nrb11, nrb18, nrb24, nrb25, nrb31, nrb32, nrb38, nrb51, nrb52, nrb65, nrb66, nrb78, nrb79, nrb93, nrb106, nrb107, nrb121, nrb132, nrb133, nrb135, nrb160, nrb162, nrb189, nrb216, nrb217, nrb245, nrb264, nrb270, nrb273, ...) | This IE is used to indicate the UL or DL transmission bandwidth expressed in units of resource blocks "NRB" (TS 38.104 [37]). The values nrb11, nrb18, etc. correspond to the number of resource blocks “NRB” 11, 18, etc.
[6 empty] | Frequency Band List |  |  |  |  | 1
[7 empty] | Frequency Band Item |  |  |  | 1..<maxnoofNrCellBands>
[8 empty] | NR Frequency Band |  | M |  | INTEGER (1.. 1024, ...) | Primary NR Operating Band as defined in TS38.104 [37] section 5.4.2.3. The value 1 corresponds e n1, value 2 corresponds to NR operating band n2, etc.
[8 empty] | Supported SUL band List |  |  | 0..<maxnoofNrCellBands>
[9 empty] | Supported SUL band Item | M |  | INTEGER (1.. 1024, ...) | Supplementary NR Operating Band as defined in TS 38.104 [37] section 5.4.2.3 that can be used for SUL duplex mode as per TS 38.101-1 table 5.2.-1. The value 80 corresponds to NR operating band n80, value 81 corresponds to NR operating band n81, etc.
|  |  |  | DL ARFCNFreqInfo | [5 empty] | M |  |  |  | – | –
[5 empty] | NRARFCN |  |  |  |  | M |  | INTEGER (0..maxNRARFCN) | RF Reference Frequency as defined in TS 38.104 [37] section 5.4.2.1. The frequency provided in this IE identifies the absolute frequency position of the reference resource block (Common RB 0) of the carrier. Its lowest subcarrier is also known as Point A.
[5 empty] | SUL Information |  |  |  |  | O
[6 empty] | SUL ARFCN |  |  |  | M |  | INTEGER (0..maxNRARFCN) | RF Reference Frequency as defined in TS 38.104 [37] section 5.4.2.1. The frequency provided in this IE identifies the absolute frequency position of the reference resource block (Common RB 0) of the SUL carrier. Its lowest subcarrier is also known as Point A.
[6 empty] | SUL Transmission Bandwidth |  |  |  | M
[7 empty] | NR SCS |  |  | M |  | ENUMERATED (scs15, scs30, scs60, scs120, …) | The values scs15, scs30, scs60 and scs120 corresponds to the sub carrier spacing in TS 38.104 [37].
[7 empty] | NR NRB |  |  | M |  | ENUMERATED (nrb11, nrb18, nrb24, nrb25, nrb31, nrb32, nrb38, nrb51, nrb52, nrb65, nrb66, nrb78, nrb79, nrb93, nrb106, nrb107, nrb121, nrb132, nrb133, nrb135, nrb160, nrb162, nrb189, nrb216, nrb217, nrb245, nrb264, nrb270, nrb273, ...) | This IE is used to indicate the UL or DL transmission bandwidth expressed in units of resource blocks "NRB" (TS 38.104 [37]). The values nrb11, nrb18, etc. correspond to the number of resource blocks “NRB” 11, 18, etc.
[5 empty] | Frequency Band List | [5 empty] | 1
[6 empty] | Frequency Band Item |  |  |  |  | 1..<maxnoofNrCellBands>
[7 empty] | NR Frequency Band |  |  | M |  | INTEGER (1.. 1024, ...) | Primary NR Operating Band as defined in TS38.104 [37] section 5.4.2.3. The value 1 corresponds e n1, value 2 corresponds to NR operating band n2, etc.
[7 empty] | Supported SUL band List |  |  |  | 0..<maxnoofNrCellBands>
[8 empty] | Supported SUL band Item |  | M |  | INTEGER (1.. 1024, ...) | Supplementary NR Operating Band as defined in TS 38.104 [37] section 5.4.2.3 that can be used for SUL duplex mode as per TS 38.101-1 table 5.2.-1. The value 80 corresponds to NR operating band n80, value 81 corresponds to NR operating band n81, etc.
TDD
|  |  |  | TDD Info | [6 empty] | 1 |  |  | – | –
[5 empty] | ARFCNNRFreqInfo |  |  |  |  | M |  |  |  | – | –
[6 empty] | NRARFCN |  |  |  | M |  | INTEGER (0..maxNRARFCN) | RF Reference Frequency as defined in TS 38.104 [37] section 5.4.2.1. The frequency provided in this IE identifies the absolute frequency position of the reference resource block (Common RB 0) of the carrier. Its lowest subcarrier is also known as Point A.
[6 empty] | SUL Information |  |  |  | O
[7 empty] | SUL ARFCN |  |  | M |  | INTEGER (0..maxNRARFCN) | RF Reference Frequency as defined in TS 38.104 [37] section 5.4.2.1. The frequency provided in this IE identifies the absolute frequency position of the reference resource block (Common RB 0) of the SUL carrier. Its lowest subcarrier is also known as Point A.
[7 empty] | SUL Transmission Bandwidth |  |  | M
[8 empty] | NR SCS |  | M |  | ENUMERATED (scs15, scs30, scs60, scs120, …) | The values scs15, scs30, scs60 and scs120 corresponds to the sub carrier spacing in TS 38.104 [37].
[8 empty] | NR NRB |  | M |  | ENUMERATED (nrb11, nrb18, nrb24, nrb25, nrb31, nrb32, nrb38, nrb51, nrb52, nrb65, nrb66, nrb78, nrb79, nrb93, nrb106, nrb107, nrb121, nrb132, nrb133, nrb135, nrb160, nrb162, nrb189, nrb216, nrb217, nrb245, nrb264, nrb270, nrb273, ...) | This IE is used to indicate the UL or DL transmission bandwidth expressed in units of resource blocks "NRB" (TS 38.104 [37]). The values nrb11, nrb18, etc. correspond to the number of resource blocks “NRB” 11, 18, etc.
[6 empty] | Frequency Band List |  |  |  |  | 1
[7 empty] | Frequency Band Item |  |  |  | 1..<maxnoofNrCellBands>
[8 empty] | NR Frequency Band |  | M |  | INTEGER (1.. 1024, ...) | Primary NR Operating Band as defined in TS38.104 [37] section 5.4.2.3. The value 1 corresponds e n1, value 2 corresponds to NR operating band n2, etc.
[8 empty] | Supported SUL band List |  |  | 0..<maxnoofNrCellBands>
[9 empty] | Supported SUL band Item | M |  | INTEGER (1.. 1024, ...) | Supplementary NR Operating Band as defined in TS 38.104 [37] section 5.4.2.3 that can be used for SUL duplex mode as per TS 38.101-1 table 5.2.-1. The value 80 corresponds to NR operating band n80, value 81 corresponds to NR operating band n81, etc.
|  | 5GS-TAC | [7 empty] | M |  | OCTET STRING(3) | Broadcast 5GS Tracking Area Code | –
|  | Configured TAC | [7 empty] | O |  | TAC 9.2.3.7 | This is the TAC configured in the en-gNB, different from the 5GS TAC broadcast in the NR cell and enables application of Roaming and Access Restrictions for EN-DC as specified in TS 37.340 [32]. | –
|  | Measurement Timing Configuration | [7 empty] | M |  | OCTET STRING | Contains the MeasurementTimingConfiguration inter-node message for the neighbour cell, as defined in TS 38.331 [31]. | – | –

## 9.2.99 Extended Bit Rate
Extended Bit Rate
IE/Group Name | Presence | Range | IE type and reference | Semantics description
Extended Bit Rate |  |  | INTEGER (10,000,000,001..4,000,000,000,000,...) | The unit is: bit/s

## 9.2.100 en-gNB UE X2AP ID
en-gNB UE X2AP ID
IE/Group Name | Presence | Range | IE type and reference | Semantics description
en-gNB UE X2AP ID | M |  | INTEGER (0.. 2^(32 )-1)

## 9.2.101 SgNB Security Key
SgNB Security Key
IE/Group Name | Presence | Range | IE type and reference | Semantics description
SgNB Security Key | M |  | BIT STRING (SIZE(256)) | The S-KgNB which is provided by the MeNB, see TS 33.401 [18].

## 9.2.102 Target SgNB ID Informa
Target SgNB ID Information
IE/Group Name |  |  |  | Presence | Range | IE type and reference | Semantics description | Criticality | Assigned Criticality
Target SgNB ID |  |  |  | M
| PLMN Identity |  |  | M |  | OCTET STRING (3) | - digits 0 to 9, encoded 0000 to 1001, - 1111 used as filler digit, two digits per octet, - bits 4 to 1 of octet n encoding digit 2n-1 - bits 8 to 5 of octet n encoding digit 2n -The PLMN identity consists of 3 digits from MCC followed by either -a filler digit plus 2 digits from MNC (in case of 2 digit MNC) or -3 digits from MNC (in case of a 3 digit MNC).
| CHOICE en-gNB ID |  |  | M
en-gNB ID
|  |  | en-gNB ID | M |  | BIT STRING (SIZE(22..32)) | Equal to the leftmost bits of the NR Cell Identity IE contained in the NR CGI IE of each cell served by the en-gNB.

## 9.2.103 SCG Configuration Quer
SCG Configuration Query
IE/Group Name | Presence | Range | IE type and reference | Semantics description
SCG Configuration Query | M |  | ENUMERATED (True, …)

## 9.2.104 Delivery Status
Delivery Status
IE/Group Name | Presence | Range | IE type and reference | Semantics description | Criticality | Assigned Criticality
Highest successfully delivered NR PDCP Sequence Number | M | 0..2^(12)-1 | INTEGER (0..2^(12)-1) | Highest successfully delivered NR PDCP SN, as defined in 38.323 [33]. | –

## 9.2.106 NR Frequency Info
NR Frequency Info
IE/Group Name |  |  |  | Presence | Range | IE type and reference | Semantics description
NRARFCN |  |  |  | M |  | INTEGER (0..maxNRARFCN) | RF Reference Frequency as defined in TS 38.104 [37] section 5.4.2.1. The frequency provided in this IE identifies the absolute frequency position of the reference resource block (Common RB 0) of the carrier. Its lowest subcarrier is also known as Point A.
SUL Information |  |  |  | O
| SUL ARFCN |  |  | M |  | INTEGER (0..maxNRARFCN) | RF Reference Frequency as defined in TS 38.104 [37] section 5.4.2.1. The frequency provided in this IE identifies the absolute frequency position of the reference resource block (Common RB 0) of the SUL carrier. Its lowest subcarrier is also known as Point A.
| SUL Transmission Bandwidth |  |  | M
|  | NR SCS |  | M |  | ENUMERATED (scs15, scs30, scs60, scs120, …) | The values scs15, scs30, scs60 and scs120 corresponds to the sub carrier spacing in TS 38.104 [37].
|  | NR NRB |  | M |  | ENUMERATED (nrb11, nrb18, nrb24, nrb25, nrb31, nrb32, nrb38, nrb51, nrb52, nrb65, nrb66, nrb78, nrb79, nrb93, nrb106, nrb107, nrb121, nrb132, nrb133, nrb135, nrb160, nrb162, nrb189, nrb216, nrb217, nrb245, nrb264, nrb270, nrb273, ...) | This IE is used to indicate the UL or DL transmission bandwidth expressed in units of resource blocks "NRB" (TS 38.104 [37]). The values nrb11, nrb18, etc. correspond to the number of resource blocks “NRB” 11, 18, etc.
Frequency Band List |  |  |  |  | 1
| Frequency Band Item |  |  |  | 1..<maxnoofNrCellBands>
|  | NR Frequency Band |  | M |  | INTEGER (1.. 1024, ...) | Primary NR Operating Band as defined in TS38.104 [37] section 5.4.2.3. The value 1 corresponds e n1, value 2 corresponds to NR operating band n2, etc.
|  | Supported SUL band List |  |  | 0..<maxnoofNrCellBands>
|  |  | Supported SUL band Item | M |  | INTEGER (1.. 1024, ...) | Supplementary NR Operating Band as defined in TS 38.104 [37] section 5.4.2.3 that can be used for SUL duplex mode as per TS 38.101-1 table 5.2.-1. The value 80 corresponds to NR operating band n80, value 81 corresponds to NR operating band n81, etc.

## 9.2.107 NR UE Security Capabil
NR UE Security Capabilities
IE/Group Name | Presence | Range | IE type and reference | Semantics description
NR Encryption Algorithms | M |  | BIT STRING (SIZE(16, …)) | Each position in the bitmap represents an encryption algorithm: “all bits equal to 0” – UE supports no other NR algorithm than NEA0, “first bit” – 128-NEA1, “second bit” – 128-NEA2, “third bit” – 128-NEA3, other bits reserved for future use. Value ‘1’ indicates support and value ‘0’ indicates no support of the algorithm. Algorithms are defined in TS 33.401 [18].
NR Integrity Protection Algorithms | M |  | BIT STRING (SIZE(16, …)) | Each position in the bitmap represents an integrity protection algorithm: “all bits equal to 0” – UE supports no other NR algorithm than NIA0, “first bit” – 128-NIA1, “second bit” – 128-NIA2, “third bit” – 128-NIA3, other bits reserved for future use. Value ‘1’ indicates support and value ‘0’ indicates no support of the algorithm. Algorithms are defined in TS 33.401 [18].

## 9.2.108 EN-DC Resource Configu
EN-DC Resource Configuration
IE/Group Name | Presence | Range | IE type and reference | Semantics description | Criticality | Assigned Criticality
PDCP at SgNB | M |  | ENUMERATED (present, not present) |  | –
MCG resources | M |  | ENUMERATED (present, not present) |  | –
SCG resources | M |  | ENUMERATED (present, not present) |  | –

## 9.2.109 PDCP Change Indication
PDCP Change Indication
IE/Group Name | Presence | Range | IE type and reference | Semantics description
PDCP Change Indication | M |  | ENUMERATED (S-KgNB update required, PDCP data recovery required, …) | The value of S-KgNB update required indicates that the security key in en-gNB needs to be updated. The value of PDCP data recovery required indicates that MeNB needs to perform PDCP data recovery.

## 9.2.110 Served NR Cell Informa
Served NR Cell Information
IE/Group Name | [7 empty] | Presence | Range | IE type and reference | Semantics description | Criticality | Assigned Criticality
NR-PCI | [7 empty] | M |  | INTEGER (0..1007, …) | NR Physical Cell ID | – | –
Cell ID | [7 empty] | M |  |  |  | – | –
| PLMN Identity | [6 empty] | M |  | OCTET STRING (3) | - digits 0 to 9, encoded 0000 to 1001, - 1111 used as filler digit, two digits per octet, - bits 4 to 1 of octet n encoding digit 2n-1 - bits 8 to 5 of octet n encoding digit 2n -The PLMN identity consists of 3 digits from MCC followed by either -a filler digit plus 2 digits from MNC (in case of 2 digit MNC) or -3 digits from MNC (in case of a 3 digit MNC).
| NR Cell Identity | [6 empty] | M |  | BIT STRING (36) | The leftmost bits of the NR Cell Identity IE value correspond to the value of the en-gNB ID IE contained in the Global en-gNB ID IE (defined in section 9.2.112) identifying the en-gNB that controls the cell.
5GS-TAC | [7 empty] | M |  | OCTET STRING(3) | Broadcast 5GS Tracking Area Code | – | –
Configured TAC | [7 empty] | O |  | OCTET STRING (2) | This is the TAC configured in the en-gNB, different from the 5GS TAC broadcast in the NR cell and enables application of Roaming and Access Restrictions for EN-DC as specified in TS 37.340 [32]. | –
Served PLMNs | [8 empty] | 1..<maxnoofBPLMNs> |  | Broadcast PLMNs | – | –
| PLMN Identity | [6 empty] | M |  | OCTET STRING (3) | - digits 0 to 9, encoded 0000 to 1001, - 1111 used as filler digit, two digits per octet, - bits 4 to 1 of octet n encoding digit 2n-1 - bits 8 to 5 of octet n encoding digit 2n -The PLMN identity consists of 3 digits from MCC followed by either -a filler digit plus 2 digits from MNC (in case of 2 digit MNC) or -3 digits from MNC (in case of a 3 digit MNC). | – | –
CHOICE NR-Mode-Info | [7 empty] | M |  |  |  | – | –
FDD
|  | FDD Info | [6 empty] | 1 |  |  | – | –
|  |  | UL FreqInfo |  |  |  |  | M |  |  |  | – | –
|  |  |  | NRARFCN |  |  |  | M |  | INTEGER (0..maxNRARFCN) | RF Reference Frequency as defined in TS 38.104 [37] section 5.4.2.1. The frequency provided in this IE identifies the absolute frequency position of the reference resource block (Common RB 0) of the carrier. Its lowest subcarrier is also known as Point A.
|  |  |  | SUL Information |  |  |  | O
[5 empty] | SUL ARFCN |  |  | M |  | INTEGER (0..maxNRARFCN) | RF Reference Frequency as defined in TS 38.104 [37] section 5.4.2.1. The frequency provided in this IE identifies the absolute frequency position of the reference resource block (Common RB 0) of the SUL carrier. Its lowest subcarrier is also known as Point A.
[5 empty] | SUL Transmission Bandwidth |  |  | M
[6 empty] | NR SCS |  | M |  | ENUMERATED (scs15, scs30, scs60, scs120, …) | The values scs15, scs30, scs60 and scs120 corresponds to the sub carrier spacing in TS 38.104 [37].
[6 empty] | NR NRB |  | M |  | ENUMERATED (nrb11, nrb18, nrb24, nrb25, nrb31, nrb32, nrb38, nrb51, nrb52, nrb65, nrb66, nrb78, nrb79, nrb93, nrb106, nrb107, nrb121, nrb132, nrb133, nrb135, nrb160, nrb162, nrb189, nrb216, nrb217, nrb245, nrb264, nrb270, nrb273, ...) | This IE is used to indicate the UL or DL transmission bandwidth expressed in units of resource blocks "NRB" (TS 38.104 [37]). The values nrb11, nrb18, etc. correspond to the number of resource blocks “NRB” 11, 18, etc.
|  |  |  | Frequency Band List |  |  |  |  | 1
[5 empty] | Frequency Band Item |  |  |  | 1..<maxnoofNrCellBands>
[6 empty] | NR Frequency Band |  | M |  | INTEGER (1.. 1024, ...) | Primary NR Operating Band as defined in TS38.104 [37] section 5.4.2.3. The value 1 corresponds e n1, value 2 corresponds to NR operating band n2, etc.
[6 empty] | Supported SUL band List |  |  | 0..<maxnoofNrCellBands>
[7 empty] | Supported SUL band Item | M |  | INTEGER (1.. 1024, ...) | Supplementary NR Operating Band as defined in TS 38.104 [37] section 5.4.2.3 that can be used for SUL duplex mode as per TS 38.101-1 table 5.2.-1. The value 80 corresponds to NR operating band n80, value 81 corresponds to NR operating band n81, etc.
|  |  | DL FreqInfo |  |  |  |  | M |  |  |  | – | –
|  |  |  | NRARFCN |  |  |  | M |  | INTEGER (0..maxNRARFCN) | RF Reference Frequency as defined in TS 38.104 [37] section 5.4.2.1. The frequency provided in this IE identifies the absolute frequency position of the reference resource block (Common RB 0) of the carrier. Its lowest subcarrier is also known as Point A.
|  |  |  | SUL Information |  |  |  | O
[5 empty] | SUL ARFCN |  |  | M |  | INTEGER (0..maxNRARFCN) | RF Reference Frequency as defined in TS 38.104 [37] section 5.4.2.1. The frequency provided in this IE identifies the absolute frequency position of the reference resource block (Common RB 0) of the SUL carrier. Its lowest subcarrier is also known as Point A.
[5 empty] | SUL Transmission Bandwidth |  |  | M
[6 empty] | NR SCS |  | M |  | ENUMERATED (scs15, scs30, scs60, scs120, …) | The values scs15, scs30, scs60 and scs120 corresponds to the sub carrier spacing in TS 38.104 [37].
[6 empty] | NR NRB |  | M |  | ENUMERATED (nrb11, nrb18, nrb24, nrb25, nrb31, nrb32, nrb38, nrb51, nrb52, nrb65, nrb66, nrb78, nrb79, nrb93, nrb106, nrb107, nrb121, nrb132, nrb133, nrb135, nrb160, nrb162, nrb189, nrb216, nrb217, nrb245, nrb264, nrb270, nrb273, ...) | This IE is used to indicate the UL or DL transmission bandwidth expressed in units of resource blocks "NRB" (TS 38.104 [37]). The values nrb11, nrb18, etc. correspond to the number of resource blocks “NRB” 11, 18, etc.
|  |  |  | Frequency Band List |  |  |  |  | 1
[5 empty] | Frequency Band Item |  |  |  | 1..<maxnoofNrCellBands>
[6 empty] | NR Frequency Band |  | M |  | INTEGER (1.. 1024, ...) | Primary NR Operating Band as defined in TS38.104 [37] section 5.4.2.3. The value 1 corresponds e n1, value 2 corresponds to NR operating band n2, etc.
[6 empty] | Supported SUL band List |  |  | 0..<maxnoofNrCellBands>
[7 empty] | Supported SUL band Item | M |  | INTEGER (1.. 1024, ...) | Supplementary NR Operating Band as defined in TS 38.104 [37] section 5.4.2.3 that can be used for SUL duplex mode as per TS 38.101-1 table 5.2.-1. The value 80 corresponds to NR operating band n80, value 81 corresponds to NR operating band n81, etc.
|  |  | UL Transmission Bandwidth |  |  |  |  | M |  |  |  | – | –
|  |  |  | NR SCS |  |  |  | M |  | ENUMERATED (scs15, scs30, scs60, scs120, …) | The values scs15, scs30, scs60 and scs120 corresponds to the sub carrier spacing in TS 38.104 [37].
|  |  |  | NR NRB |  |  |  | M |  | ENUMERATED (nrb11, nrb18, nrb24, nrb25, nrb31, nrb32, nrb38, nrb51, nrb52, nrb65, nrb66, nrb78, nrb79, nrb93, nrb106, nrb107, nrb121, nrb132, nrb133, nrb135, nrb160, nrb162, nrb189, nrb216, nrb217, nrb245, nrb264, nrb270, nrb273, ...) | This IE is used to indicate the UL or DL transmission bandwidth expressed in units of resource blocks "NRB" (TS 38.104 [37]). The values nrb11, nrb18, etc. correspond to the number of resource blocks “NRB” 11, 18, etc.
|  |  | DL Transmission Bandwidth |  |  |  |  | M |  |  |  | – | –
|  |  |  | NR SCS |  |  |  | M |  | ENUMERATED (scs15, scs30, scs60, scs120, …) | The values scs15, scs30, scs60 and scs120 corresponds to the sub carrier spacing in TS 38.104 [37].
|  |  |  | NR NRB |  |  |  | M |  | ENUMERATED (nrb11, nrb18, nrb24, nrb25, nrb31, nrb32, nrb38, nrb51, nrb52, nrb65, nrb66, nrb78, nrb79, nrb93, nrb106, nrb107, nrb121, nrb132, nrb133, nrb135, nrb160, nrb162, nrb189, nrb216, nrb217, nrb245, nrb264, nrb270, nrb273, ...) | This IE is used to indicate the UL or DL transmission bandwidth expressed in units of resource blocks "NRB" (TS 38.104 [37]). The values nrb11, nrb18, etc. correspond to the number of resource blocks “NRB” 11, 18, etc.
TDD
|  | TDD Info | [6 empty] | 1 |  |  | – | –
|  |  | NRFreqInfo |  |  |  |  | M |  |  |  | – | –
|  |  |  | NRARFCN |  |  |  | M |  | INTEGER (0..maxNRARFCN) | RF Reference Frequency as defined in TS 38.104 [37] section 5.4.2.1. The frequency provided in this IE identifies the absolute frequency position of the reference resource block (Common RB 0) of the carrier. Its lowest subcarrier is also known as Point A.
|  |  |  | SUL Information |  |  |  | O
[5 empty] | SUL ARFCN |  |  | M |  | INTEGER (0..maxNRARFCN) | RF Reference Frequency as defined in TS 38.104 [37] section 5.4.2.1. The frequency provided in this IE identifies the absolute frequency position of the reference resource block (Common RB 0) of the SUL carrier. Its lowest subcarrier is also known as Point A.
[5 empty] | SUL Transmission Bandwidth |  |  | M
[6 empty] | NR SCS |  | M |  | ENUMERATED (scs15, scs30, scs60, scs120, …) | The values scs15, scs30, scs60 and scs120 corresponds to the sub carrier spacing in TS 38.104 [37].
[6 empty] | NR NRB |  | M |  | ENUMERATED (nrb11, nrb18, nrb24, nrb25, nrb31, nrb32, nrb38, nrb51, nrb52, nrb65, nrb66, nrb78, nrb79, nrb93, nrb106, nrb107, nrb121, nrb132, nrb133, nrb135, nrb160, nrb162, nrb189, nrb216, nrb217, nrb245, nrb264, nrb270, nrb273, ...) | This IE is used to indicate the UL or DL transmission bandwidth expressed in units of resource blocks "NRB" (TS 38.104 [37]). The values nrb11, nrb18, etc. correspond to the number of resource blocks “NRB” 11, 18, etc.
|  |  |  | Frequency Band List |  |  |  |  | 1
[5 empty] | Frequency Band Item |  |  |  | 1..<maxnoofNrCellBands>
[6 empty] | NR Frequency Band |  | M |  | INTEGER (1.. 1024, ...) | Primary NR Operating Band as defined in TS38.104 [37] section 5.4.2.3. The value 1 corresponds e n1, value 2 corresponds to NR operating band n2, etc.
[6 empty] | Supported SUL band List |  |  | 0..<maxnoofNrCellBands>
[7 empty] | Supported SUL band Item | M |  | INTEGER (1.. 1024, ...) | Supplementary NR Operating Band as defined in TS 38.104 [37] section 5.4.2.3 that can be used for SUL duplex mode as per TS 38.101-1 table 5.2.-1. The value 80 corresponds to NR operating band n80, value 81 corresponds to NR operating band n81, etc.
|  |  | Transmission Bandwidth |  |  |  |  | M |  |  |  | – | –
|  |  |  | NR SCS |  |  |  | M |  | ENUMERATED (scs15, scs30, scs60, scs120, …) | The values scs15, scs30, scs60 and scs120 corresponds to the sub carrier spacing in TS 38.104 [37].
|  |  |  | NR NRB |  |  |  | M |  | ENUMERATED (nrb11, nrb18, nrb24, nrb25, nrb31, nrb32, nrb38, nrb51, nrb52, nrb65, nrb66, nrb78, nrb79, nrb93, nrb106, nrb107, nrb121, nrb132, nrb133, nrb135, nrb160, nrb162, nrb189, nrb216, nrb217, nrb245, nrb264, nrb270, nrb273, ...) | This IE is used to indicate the UL or DL transmission bandwidth expressed in units of resource blocks "NRB" (TS 38.104 [37]). The values nrb11, nrb18, etc. correspond to the number of resource blocks “NRB” 11, 18, etc.
Measurement Timing Configuration | [7 empty] | M |  | OCTET STRING | Contains the MeasurementTimingConfiguration inter-node message for the served cell, as defined in TS 38.331 [31]. | – | –

## 9.2.111 NR CGI
NR CGI
IE/Group Name | Presence | Range | IE type and reference | Semantics description
PLMN Identity | M |  | OCTET STRING (3) | - digits 0 to 9, encoded 0000 to 1001, - 1111 used as filler digit, two digits per octet, - bits 4 to 1 of octet n encoding digit 2n-1 - bits 8 to 5 of octet n encoding digit 2n -The PLMN identity consists of 3 digits from MCC followed by either -a filler digit plus 2 digits from MNC (in case of 2 digit MNC) or -3 digits from MNC (in case of a 3 digit MNC).
NR Cell Identity | M |  | BIT STRING (36) | The leftmost bits of the NR Cell Identity IE value correspond to the value of the en-gNB ID IE contained in the Global en-gNB ID IE (defined in section 9.2.112) identifying the en-gNB that controls the cell.

## 9.2.112 Global en-gNB ID
Global en-gNB ID
IE/Group Name |  |  | Presence | Range | IE type and reference | Semantics description
PLMN Identity |  |  | M |  | OCTET STRING (3) | - digits 0 to 9, encoded 0000 to 1001, - 1111 used as filler digit, two digits per octet, - bits 4 to 1 of octet n encoding digit 2n-1 - bits 8 to 5 of octet n encoding digit 2n -The PLMN identity consists of 3 digits from MCC followed by either -a filler digit plus 2 digits from MNC (in case of 2 digit MNC) or -3 digits from MNC (in case of a 3 digit MNC).
CHOICE en-gNB ID |  |  | M
en-gNB ID
|  | en-gNB ID | M |  | BIT STRING (SIZE(22..32)) | Equal to the leftmost bits of the NR Cell Identity IE contained in the NR CGI IE of each cell served by the en-gNB.

## 9.2.113 NR Carrier Information
NR Carrier Information
IE/Group Name | [7 empty] | Presence | Range | IE type and reference | Semantics description | Criticality | Assigned Criticality
Broadcast PLMNs | [8 empty] | 1..<maxnoofBPLMNsingNB> |  | Broadcast PLMNs | – | –
| PLMN Identity | [6 empty] | M |  | OCTET STRING (3) | - digits 0 to 9, encoded 0000 to 1001, - 1111 used as filler digit, two digits per octet, - bits 4 to 1 of octet n encoding digit 2n-1 - bits 8 to 5 of octet n encoding digit 2n -The PLMN identity consists of 3 digits from MCC followed by either -a filler digit plus 2 digits from MNC (in case of 2 digit MNC) or -3 digits from MNC (in case of a 3 digit MNC). | – | –
CHOICE NR-Mode-Info | [7 empty] | M |  |  |  | – | –
FDD
|  | FDD Info | [6 empty] | 1 |  |  | – | –
|  |  | UL ARFCN |  |  |  |  | M |  |  |  | – | –
|  |  |  | NRARFCN |  |  |  | M |  | INTEGER (0..maxNRARFCN) | RF Reference Frequency as defined in TS 38.104 [37] section 5.4.2.1. The frequency provided in this IE identifies the absolute frequency position of the reference resource block (Common RB 0) of the carrier. Its lowest subcarrier is also known as Point A.
|  |  |  | SUL Information |  |  |  | O
[5 empty] | SUL ARFCN |  |  | M |  | INTEGER (0..maxNRARFCN) | RF Reference Frequency as defined in TS 38.104 [37] section 5.4.2.1. The frequency provided in this IE identifies the absolute frequency position of the reference resource block (Common RB 0) of the SUL carrier. Its lowest subcarrier is also known as Point A.
[5 empty] | SUL Transmission Bandwidth |  |  | M
[6 empty] | NR SCS |  | M |  | ENUMERATED (scs15, scs30, scs60, scs120, …) | The values scs15, scs30, scs60 and scs120 corresponds to the sub carrier spacing in TS 38.104 [37].
[6 empty] | NR NRB |  | M |  | ENUMERATED (nrb11, nrb18, nrb24, nrb25, nrb31, nrb32, nrb38, nrb51, nrb52, nrb65, nrb66, nrb78, nrb79, nrb93, nrb106, nrb107, nrb121, nrb132, nrb133, nrb135, nrb160, nrb162, nrb189, nrb216, nrb217, nrb245, nrb264, nrb270, nrb273, ...) | This IE is used to indicate the UL or DL transmission bandwidth expressed in units of resource blocks "NRB" (TS 38.104 [37]). The values nrb11, nrb18, etc. correspond to the number of resource blocks “NRB” 11, 18, etc.
|  |  |  | Frequency Band List |  |  |  |  | 1
[5 empty] | Frequency Band Item |  |  |  | 1..<maxnoofNrCellBands>
[6 empty] | NR Frequency Band |  | M |  | INTEGER (1.. 1024, ...) | Primary NR Operating Band as defined in TS38.104 [37] section 5.4.2.3. The value 1 corresponds e n1, value 2 corresponds to NR operating band n2, etc.
[6 empty] | Supported SUL band List |  |  | 0..<maxnoofNrCellBands>
[7 empty] | Supported SUL band Item | M |  | INTEGER (1.. 1024, ...) | Supplementary NR Operating Band as defined in TS 38.104 [37] section 5.4.2.3 that can be used for SUL duplex mode as per TS 38.101-1 table 5.2.-1. The value 80 corresponds to NR operating band n80, value 81 corresponds to NR operating band n81, etc.
|  |  | DL ARFCN |  |  |  |  | M |  |  |  | – | –
|  |  |  | NRARFCN |  |  |  | M |  | INTEGER (0..maxNRARFCN) | RF Reference Frequency as defined in TS 38.104 [37] section 5.4.2.1. The frequency provided in this IE identifies the absolute frequency position of the reference resource block (Common RB 0) of the carrier. Its lowest subcarrier is also known as Point A.
|  |  |  | SUL Information |  |  |  | O
[5 empty] | SUL ARFCN |  |  | M |  | INTEGER (0..maxNRARFCN) | RF Reference Frequency as defined in TS 38.104 [37] section 5.4.2.1. The frequency provided in this IE identifies the absolute frequency position of the reference resource block (Common RB 0) of the SUL carrier. Its lowest subcarrier is also known as Point A.
[5 empty] | SUL Transmission Bandwidth |  |  | M
[6 empty] | NR SCS |  | M |  | ENUMERATED (scs15, scs30, scs60, scs120, …) | The values scs15, scs30, scs60 and scs120 corresponds to the sub carrier spacing in TS 38.104 [37].
[6 empty] | NR NRB |  | M |  | ENUMERATED (nrb11, nrb18, nrb24, nrb25, nrb31, nrb32, nrb38, nrb51, nrb52, nrb65, nrb66, nrb78, nrb79, nrb93, nrb106, nrb107, nrb121, nrb132, nrb133, nrb135, nrb160, nrb162, nrb189, nrb216, nrb217, nrb245, nrb264, nrb270, nrb273, ...) | This IE is used to indicate the UL or DL transmission bandwidth expressed in units of resource blocks "NRB" (TS 38.104 [37]). The values nrb11, nrb18, etc. correspond to the number of resource blocks “NRB” 11, 18, etc.
|  |  |  | Frequency Band List |  |  |  |  | 1
[5 empty] | Frequency Band Item |  |  |  | 1..<maxnoofNrCellBands>
[6 empty] | NR Frequency Band |  | M |  | INTEGER (1.. 1024, ...) | Primary NR Operating Band as defined in TS38.104 [37] section 5.4.2.3. The value 1 corresponds e n1, value 2 corresponds to NR operating band n2, etc.
[6 empty] | Supported SUL band List |  |  | 0..<maxnoofNrCellBands>
[7 empty] | Supported SUL band Item | M |  | INTEGER (1.. 1024, ...) | Supplementary NR Operating Band as defined in TS 38.104 [37] section 5.4.2.3 that can be used for SUL duplex mode as per TS 38.101-1 table 5.2.-1. The value 80 corresponds to NR operating band n80, value 81 corresponds to NR operating band n81, etc.
|  | TDD Info | [6 empty] | 1 |  |  | – | –
|  |  | ARFCN |  |  |  |  | M |  |  |  | – | –
|  |  |  | NRARFCN |  |  |  | M |  | INTEGER (0..maxNRARFCN) | RF Reference Frequency as defined in TS 38.104 [37] section 5.4.2.1. The frequency provided in this IE identifies the absolute frequency position of the reference resource block (Common RB 0) of the carrier. Its lowest subcarrier is also known as Point A.
|  |  |  | SUL Information |  |  |  | O
[5 empty] | SUL ARFCN |  |  | M |  | INTEGER (0..maxNRARFCN) | RF Reference Frequency as defined in TS 38.104 [37] section 5.4.2.1. The frequency provided in this IE identifies the absolute frequency position of the reference resource block (Common RB 0) of the SUL carrier. Its lowest subcarrier is also known as Point A.
[5 empty] | SUL Transmission Bandwidth |  |  | M
[6 empty] | NR SCS |  | M |  | ENUMERATED (scs15, scs30, scs60, scs120, …) | The values scs15, scs30, scs60 and scs120 corresponds to the sub carrier spacing in TS 38.104 [37].
[6 empty] | NR NRB |  | M |  | ENUMERATED (nrb11, nrb18, nrb24, nrb25, nrb31, nrb32, nrb38, nrb51, nrb52, nrb65, nrb66, nrb78, nrb79, nrb93, nrb106, nrb107, nrb121, nrb132, nrb133, nrb135, nrb160, nrb162, nrb189, nrb216, nrb217, nrb245, nrb264, nrb270, nrb273, ...) | This IE is used to indicate the UL or DL transmission bandwidth expressed in units of resource blocks "NRB" (TS 38.104 [37]). The values nrb11, nrb18, etc. correspond to the number of resource blocks “NRB” 11, 18, etc.
|  |  |  | Frequency Band List |  |  |  |  | 1
[5 empty] | Frequency Band Item |  |  |  | 1..<maxnoofNrCellBands>
[6 empty] | NR Frequency Band |  | M |  | INTEGER (1.. 1024, ...) | Primary NR Operating Band as defined in TS38.104 [37] section 5.4.2.3. The value 1 corresponds e n1, value 2 corresponds to NR operating band n2, etc.
[6 empty] | Supported SUL band List |  |  | 0..<maxnoofNrCellBands>
[7 empty] | Supported SUL band Item | M |  | INTEGER (1.. 1024, ...) | Supplementary NR Operating Band as defined in TS 38.104 [37] section 5.4.2.3 that can be used for SUL duplex mode as per TS 38.101-1 table 5.2.-1. The value 80 corresponds to NR operating band n80, value 81 corresponds to NR operating band n81, etc.

## 9.2.114 NR Transmission Bandwi
NR Transmission Bandwidth
IE/Group Name | Presence | Range | IE type and reference | Semantics description
NR SCS | M |  | ENUMERATED (scs15, scs30, scs60, scs120, …) | The values scs15, scs30, scs60 and scs120 corresponds to the sub carrier spacing in TS 38.104 [37].
NR NRB | M |  | ENUMERATED (nrb11, nrb18, nrb24, nrb25, nrb31, nrb32, nrb38, nrb51, nrb52, nrb65, nrb66, nrb78, nrb79, nrb93, nrb106, nrb107, nrb121, nrb132, nrb133, nrb135, nrb160, nrb162, nrb189, nrb216, nrb217, nrb245, nrb264, nrb270, nrb273, ...) | This IE is used to indicate the UL or DL transmission bandwidth expressed in units of resource blocks "NRB" (TS 38.104 [37]). The values nrb11, nrb18, etc. correspond to the number of resource blocks “NRB” 11, 18, etc.

## 9.2.115 Cell Assistance Inform
Cell Assistance Information
IE/Group Name |  |  |  |  | Presence | Range | IE type and reference | Semantics description
CHOICE Cell Assistance Type |  |  |  |  | M |  |  | This IE may be refined.
Limited List
|  | List of Requested NR Cells |  |  |  | 1 .. < maxCellinengNB > |  | Included when the eNB requests a limited list of served NR cells.
|  |  | NR-CGI |  | M |  |  | NR cell for which served NR cell information is requested.
|  |  |  | PLMN Identity | M |  | OCTET STRING (3) | - digits 0 to 9, encoded 0000 to 1001, - 1111 used as filler digit, two digits per octet, - bits 4 to 1 of octet n encoding digit 2n-1 - bits 8 to 5 of octet n encoding digit 2n -The PLMN identity consists of 3 digits from MCC followed by either -a filler digit plus 2 digits from MNC (in case of 2 digit MNC) or -3 digits from MNC (in case of a 3 digit MNC).
|  |  |  | NR Cell Identity | M |  | BIT STRING (36) | The leftmost bits of the NR Cell Identity IE value correspond to the value of the en-gNB ID IE contained in the Global en-gNB ID IE (defined in section 9.2.112) identifying the en-gNB that controls the cell.
Full List
|  | Complete Information Request Indicator |  |  | M |  | ENUMERATED (allServedNRCells, …) | Included when the eNB requests the complete list of served NR cells.

## 9.2.116 MeNB Resource Coordina
MeNB Resource Coordination Information
IE/Group Name |  | Presence | Range | IE type and reference | Semantics description
EUTRA Cell ID |  | M
| PLMN Identity | M |  | OCTET STRING (3) | - digits 0 to 9, encoded 0000 to 1001, - 1111 used as filler digit, two digits per octet, - bits 4 to 1 of octet n encoding digit 2n-1 - bits 8 to 5 of octet n encoding digit 2n -The PLMN identity consists of 3 digits from MCC followed by either -a filler digit plus 2 digits from MNC (in case of 2 digit MNC) or -3 digits from MNC (in case of a 3 digit MNC). | – | –
| E-UTRAN Cell Identifier | M |  | BIT STRING (28) | The leftmost bits of the E-UTRAN Cell Identifier IE value correspond to the value of the eNB ID IE contained in the Global eNB ID IE (defined in section 9.2.22) identifying the eNB that controls the cell. | – | –
UL Coordination Information |  | M |  | BIT STRING (6..4400, …) | Each position in the bitmap represents a PRB pair in a subframe; value "0" indicates "resource not intended to be used for transmission", value "1" indicates "resource intended to be used for transmission ". The bit string spans from the first PRB pair of the first represented subframe to the last PRB pair of the same subframe and then moves to the following PRBs in the following subframes in the same order. Each position is applicable only in positions corresponding to UL subframes. The bit string may span across multiple contiguous subframes (maximum 40). The first position of the UL Coordination Information corresponds to subframe 0 in a radio frame where SFN = 0. The length of the bit string is an integer multiple of . is defined in TS 36.211 [10]. The UL Coordination Information is continuously repeated.
DL Coordination Information |  | O |  | BIT STRING (6..4400, …) | Each position in the bitmap represents a PRB pair in a subframe; value "0" indicates "resource not intended to be used for transmission", value "1" indicates "resource intended to be used for transmission ". The bit string spans from the first PRB pair of the first represented subframe to the last PRB pair of the same subframe and then moves to the following PRBs in the following subframes in the same order. Each position is applicable only in positions corresponding to DL subframes. The bit string may span across multiple contiguous subframes (maximum 40). The first position of the DL Coordination Information corresponds to the receiving node’s subframe 0 in a receiving node’s radio frame where SFN = 0. The length of the bit string is an integer multiple of . is defined in TS 36.211 [10]. The DL Coordination Information is continuously repeated.

## 9.2.117 SgNB Resource Coordina
SgNB Resource Coordination Information
IE/Group Name |  | Presence | Range | IE type and reference | Semantics description
NR CGI |  | M
| PLMN Identity | M |  | OCTET STRING (3) | - digits 0 to 9, encoded 0000 to 1001, - 1111 used as filler digit, two digits per octet, - bits 4 to 1 of octet n encoding digit 2n-1 - bits 8 to 5 of octet n encoding digit 2n -The PLMN identity consists of 3 digits from MCC followed by either -a filler digit plus 2 digits from MNC (in case of 2 digit MNC) or -3 digits from MNC (in case of a 3 digit MNC).
| NR Cell Identity | M |  | BIT STRING (36) | The leftmost bits of the NR Cell Identity IE value correspond to the value of the en-gNB ID IE contained in the Global en-gNB ID IE (defined in section 9.2.112) identifying the en-gNB that controls the cell.
UL Coordination Information |  | M |  | BIT STRING (6..4400, …) | Each position in the bitmap represents a PRB pair in a subframe; value "0" indicates "resource not intended to be used for transmission", value "1" indicates "resource intended to be used for transmission ". The bit string spans from the first PRB pair of the first represented subframe to the last PRB pair of the same subframe and then moves to the following PRBs in the following subframes in the same order. Each position is applicable only in positions corresponding to UL subframes. The bit string may span across multiple contiguous subframes (maximum 40). The first position of the UL Coordination Information corresponds to the receiving node’s subframe 0 in a receiving node’s radio frame where SFN = 0. The length of the bit string is an integer multiple of . is defined in TS 36.211 [10]. The UL Coordination Information is continuously repeated.
DL Coordination Information |  | O |  | BIT STRING (6..4400, …) | Each position in the bitmap represents a PRB in a subframe; value "0" indicates "resource not intended to be used for transmission", value "1" indicates "resource intended to be used for transmission ". The bit string spans from the first PRB pair of the first represented subframe to the last PRB pair of the same subframe and then moves to the following PRBs in the following subframes in the same order. Each position is applicable only in positions corresponding to DL subframes. The bit string may span across multiple contiguous subframes (maximum 40). The first position of the DL Coordination Information corresponds to the receiving node’s subframe 0 in a receiving node’s radio frame where SFN = 0. The length of the bit string is an integer multiple of . is defined in TS 36.211 [10]. The DL Coordination Information is continuously repeated.

## 9.2.118 UL Configuration
UL Configuration
IE/Group Name | Presence | Range | IE type and reference | Semantics description
UL UE Configuration | M |  | ENUMERATED (no-data, shared, only, ...) | Indicates how the UE uses the UL at the assisting node.

## 9.2.119 RLC Mode
RLC Mode
IE/Group Name | Presence | Range | IE type and reference | Semantics description
RLC Mode | M |  | ENUMERATED ( RLC-AM, RLC-UM)

## 9.2.120 Secondary RAT Usage Re
Secondary RAT Usage Report List
IE/Group Name |  |  |  | Presence | Range | IE type and reference | Semantics description | Criticality | Assigned Criticality
Secondary RAT usage report Item |  |  |  |  | 1 .. <maxnoofE-RABs> |  |  | EACH | ignore
| E-RAB ID |  |  | M |  | INTEGER (0..15, ...) |  | - | -
| Secondary RAT Type |  |  | M |  | ENUMERATED (nR, …) |  | - | -
| E-RAB Usage Report List |  |  |  | 1 |  |  | - | -
|  | E-RAB Usage Report Item |  |  | 1.. <maxnoof time periods> |  |  | EACH | ignore
|  |  | Start timestamp | M |  | OCTET STRING (SIZE(4)) | encoded in the same format as the first four octets of the 64-bit timestamp format as defined in section 6 of IETF RFC 5905 [35]. It indicates the UTC time when the recording of the Secondary RAT Data Volume was started. | - | -
|  |  | End timestamp | M |  | OCTET STRING (SIZE(4)) | encoded in the same format as the first four octets of the 64-bit timestamp format as defined in section 6 of IETF RFC 5905 [35]. It indicates the UTC time when the recording of the Secondary RAT Data Volume was ended. | - | -
|  |  | Usage count UL | M |  | INTEGER (0..2^(64)-1) | The unit is: octets. | - | -
|  |  | Usage count DL | M |  | INTEGER (0..2^(64)-1) | The unit is: octets. | - | -

## 9.2.121 UE Application layer m
UE Application layer measurement configuration
IE/Group Name |  |  |  | Presence | Range | IE type and reference | Semantics description | Criticality | Assigned Criticality
Container for application layer measurement configuration |  |  |  | M |  | Octet string (1..1000) | Indicates application layer measurement configuration, see Annex L in [36]. | - | -
CHOICE Area Scope of QMC |  |  |  | M |  |  |  | - | -
| Cell based | [7 empty] | -
|  | Cell ID List for QMC |  |  | 1 .. <maxnoofCellIDforQMC> |  |  |  | -
|  |  | E-CGI | M |  | 9.2.1.38 |  | - | -
| TA based | [7 empty] | -
|  | TA List for QMC |  |  | 1 .. <maxnoofTAforQMC> |  |  |  | -
|  |  | TAC | M |  | 9.2.3.7 | The TAI is derived using the current serving PLMN. | - | -
| TAI based | [6 empty] | - | -
|  | TAI List for QMC |  |  | 1 .. <maxnoofTAforQMC> |  |  | - | -
|  |  | TAI | M |  | 9.2.3.16 |  | - | -
| PLMN area based | [7 empty] | -
|  | PLMN List for QMC |  |  | 1 .. <maxnoofPLMNforQMC> |  |  |  | -
|  |  | PLMN Identity | M |  | 9.2.3.8 |  | - | -
Service Type |  |  |  | M |  | ENUMERATED (QMC for streaming service, QMC for MTSI service, ...) | This IE indicates the service type of UE application layer measurements. | - | -

## 9.2.122 DRB ID
DRB ID
IE/Group Name | Presence | Range | IE type and reference | Semantics description
DRB ID | M |  | INTEGER (1.. 32)

## 9.2.123 SUL Information
SUL Information
IE/Group Name |  | Presence | Range | IE type and reference | Semantics description
SUL ARFCN |  | M |  | INTEGER (0..maxNRARFCN) | RF Reference Frequency as defined in TS 38.104 [37] section 5.4.2.1. The frequency provided in this IE identifies the absolute frequency position of the reference resource block (Common RB 0) of the SUL carrier. Its lowest subcarrier is also known as Point A.
SUL Transmission Bandwidth |  | M
| NR SCS | M |  | ENUMERATED (scs15, scs30, scs60, scs120, …) | The values scs15, scs30, scs60 and scs120 corresponds to the sub carrier spacing in TS 38.104 [37].
| NR NRB | M |  | ENUMERATED (nrb11, nrb18, nrb24, nrb25, nrb31, nrb32, nrb38, nrb51, nrb52, nrb65, nrb66, nrb78, nrb79, nrb93, nrb106, nrb107, nrb121, nrb132, nrb133, nrb135, nrb160, nrb162, nrb189, nrb216, nrb217, nrb245, nrb264, nrb270, nrb273, ...) | This IE is used to indicate the UL or DL transmission bandwidth expressed in units of resource blocks "NRB" (TS 38.104 [37]). The values nrb11, nrb18, etc. correspond to the number of resource blocks “NRB” 11, 18, etc.

## 9.2.124 Packet Loss Rate
Packet Loss Rate
IE/Group Name | Presence | Range | IE type and reference | Semantics description | Criticality | Assigned Criticality
Packet Loss Rate | M |  | INTEGER(0..1000) | Ratio of lost packets per number of packets sent, expressed in tenth of percent. | - | -

## 9.2.125 Protected E-UTRA Resou
Protected E-UTRA Resource Indication
IE/Group Name |  |  |  | Presence | Range | IE type and reference | Semantics description | Criticality | Assigned Criticality
Activation SFN |  |  |  | M |  | INTEGER (0..1023) | Indicates from which SFN of the receiving node the resource allocation is valid.
Protected Resource List |  |  |  |  | 1..<maxnoofProtectedResourcePatterns> |  | The protected resource pattern is continuously repeated, and it is valid until stated otherwise or until replaced by a new pattern. The pattern does not apply in reserved subframes. | YES | ignore
| Protected Resource List Item | [5 empty] | Each item describes one transmission pattern. A pattern may comprise several control signals. | EACH | ignore
|  | Resource Type |  | M |  | ENUMERATED (downlinknonCRS,CRS,uplink…) | Indicates whether the protected resource is E-UTRA DL non-CRS, E-UTRA CRS or E-UTRA UL. | - | -
|  | Intra-PRB Protected Resource Footprint |  | M |  | BIT STRING (84,..) | The bitmap of REs occupied by the protected signal within one PRB. Each position in the bitmap represents an RE in one PRB; value “0” indicates "resource not protected", value “1” indicates "resource protected ". The first bit of the string corresponds to the RE with the smallest time and frequency index in the PRB, where the indexing first goes into the frequency domain. The length of the bit string equals the product of and the length of PRB in time dimension, measured in REs. is defined in TS 36.211 [10]. The intra-PRB pattern consisting of all “1”s is equivalent to PRB-level granularity.
|  | Protected Footprint Frequency Pattern |  | M |  | BIT STRING(6..110..) | The bit string indicates in which PRBs inside carrier bandwidth the Intra-PRB Protected Resource Footprint applies. How often in time dimension this frequency pattern applies, depends on time periodicity of Intra-PRB Protected Resource Footprint. The first bit of the bit string corresponds to the PRB occupying the lowest subcarrier frequencies of the carrier bandwidth, where the indexing first goes into the frequency domain. Each position in the string represents a PRB; value “0” indicates " Intra-PRB Protected Resource Footprint does not appear in PRB", value “1” indicates "Intra-PRB Protected Resource Footprint appears in PRB". The length of the bit string equals the number of PRBs in the carrier bandwidth. | - | -
|  | Protected Footprint Time Pattern |  | M |  |  | The description of time periodicity of the Intra-PRB Protected Resource Footprint.
|  |  | Protected Footprint Time-periodicity | M |  | INTEGER(1..80..) | Periodicity with which the periodic Intra-PRB Protected Resource Footprint repeats in time-dimension (1= every PRB (i.e. slot), 2=every other PRB (i.e. slot) etc. | - | -
|  |  | Protected Footprint Start Time | M |  | INTEGER(1..20..) | The time-position of the PRB inside the frame in which the periodic Intra-PRB Protected Resource Footprint appears for the first time. The value “1” corresponds to the receiving node’s slot 0 in subframe 0 in the receiving node’s radio frame where SFN = Activation SFN. | - | -
MBSFN Control Region Length |  |  |  | O |  | INTEGER(0..3) | Length of control region in MBSFN subframes. Expressed in REs, in the time dimension.
PDCCH Region Length |  |  |  | M |  | INTEGER(1..3) | Length of PDCCH region in regular subframes. Expressed in REs, in the time dimension.

## 9.2.126 Data Traffic Resource
Data Traffic Resource Indication
IE/Group Name |  |  |  |  | Presence | Range | IE type and reference | Semantics description | Criticality | Assigned Criticality
Activation SFN |  |  |  |  | M |  | INTEGER (0..1023) | Indicates from which SFN of the receiving node the agreement is valid.
CHOICE Shared Resource Type |  |  |  |  | M |  |  |  | - | -
UL Only Sharing
|  | UL Resource Bitmap |  |  | M |  | BIT STRING (12..8800) | The indication of resources allocated to E-UTRA PDSCH/PUSCH. Each position in the bitmap represents a PRB in a subframe; value “0” indicates "resource not intended to be used for transmission", value “1” indicates "resource intended to be used for transmission ". The first bit of the bit string corresponds to the PRB occupying the lowest subcarrier frequencies of the carrier, where the indexing first goes into the frequency domain. The bit string may span across multiple contiguous subframes (maximum 40). The first position of the Data Traffic Resource Indication corresponds to the receiving node’s subframe 0 in a receiving node’s radio frame where SFN = Activation SFN. The length of the bit string is an integer multiple of or , defined in TS 36.211 [10]. Data Traffic Resource Indication is continuously repeated, and it is valid until stated otherwise, or until replaced by a new pattern. | - | -
UL and DL Sharing
|  | CHOICE UL Resources |  |  | M
|  |  | Unchanged |  |  |  | NULL
Changed
|  |  |  | UL Resource Bitmap | M |  | BIT STRING (12..8800) | The indication of resources allocated to E-UTRA PDSCH/PUSCH. Each position in the bitmap represents a PRB in a subframe; value “0” indicates "resource not intended to be used for transmission", value “1” indicates "resource intended to be used for transmission ". The first bit of the bit string corresponds to the PRB occupying the lowest subcarrier frequencies of the carrier, where the indexing first goes into the frequency domain. The bit string may span across multiple contiguous subframes (maximum 40). The first position of the Data Traffic Resource Indication corresponds to the receiving node’s subframe 0 in a receiving node’s radio frame where SFN = Activation SFN. The length of the bit string is an integer multiple of or , defined in TS 36.211 [10]. Data Traffic Resource Indication is continuously repeated, and it is valid until stated otherwise, or until replaced by a new pattern.
|  | CHOICE DL Resources |  |  | M
|  |  | Unchanged |  |  |  | NULL
Changed
|  |  |  | DL Resource Bitmap | M |  | BIT STRING (12..8800) | The indication of resources allocated to E-UTRA PDSCH/PUSCH. Each position in the bitmap represents a PRB in a subframe; value “0” indicates "resource not intended to be used for transmission", value “1” indicates "resource intended to be used for transmission ". The first bit of the bit string corresponds to the PRB occupying the lowest subcarrier frequencies of the carrier, where the indexing first goes into the frequency domain. The bit string may span across multiple contiguous subframes (maximum 40). The first position of the Data Traffic Resource Indication corresponds to the receiving node’s subframe 0 in a receiving node’s radio frame where SFN = Activation SFN. The length of the bit string is an integer multiple of or , defined in TS 36.211 [10]. Data Traffic Resource Indication is continuously repeated, and it is valid until stated otherwise, or until replaced by a new pattern.
Reserved Subframe Pattern |  |  |  |  | O |  |  | Indicates subframes in which the resource allocation does not hold.
| Subframe Type |  |  |  | M |  | ENUMERATED(MBSFN,non-MBSFN,…) | Indicates what type of non-regular subframes the Reserved Subframe Pattern refers to (e.g. MBSFN).
| Reserved Subframe Pattern |  |  |  | M |  | BIT STRING (10..40) | Each position in the bitmap represents a subframe. Value ‘0’ indicates “regular subframe”. Value ‘1’ indicates “reserved subframe”. For MBSFN subframes, the exception refers only to the non-control region of the subframe. The bit string may span across multiple contiguous subframes (maximum 40). The first position of the Subframe Configuration IE corresponds to the receiving node’s subframe 0 in a receiving node’s radio frame where SFN = Activation SFN. The IE is ignored if received by the eNB.
| MBSFN Control Region Length |  |  |  | O |  | INTEGER(0..3) | Length of control region in MBSFN subframes. Expressed in REs, in the time dimension.

## 9.2.127 Data Traffic Resources
Data Traffic Resources
IE/Group Name | Presence | Range | IE type and reference | Semantics description
Data Traffic Resources | M |  | BIT STRING (12..8800) | The indication of resources allocated to E-UTRA PDSCH/PUSCH. Each position in the bitmap represents a PRB in a subframe; value “0” indicates "resource not intended to be used for transmission", value “1” indicates "resource intended to be used for transmission ". The first bit of the bit string corresponds to the PRB occupying the lowest subcarrier frequencies of the carrier, where the indexing first goes into the frequency domain. The bit string may span across multiple contiguous subframes (maximum 40). The first position of the Data Traffic Resource Indication corresponds to the receiving node’s subframe 0 in a receiving node’s radio frame where SFN = Activation SFN. The length of the bit string is an integer multiple of or , defined in TS 36.211 [10]. Data Traffic Resource Indication is continuously repeated, and it is valid until stated otherwise, or until replaced by a new pattern.

## 9.2.128 Reserved Subframe Patt
Reserved Subframe Pattern
IE/Group Name | Presence | Range | IE type and reference | Semantics description
Subframe Type | M |  | ENUMERATED(MBSFN,non-MBSFN,…) | Indicates what type of non-regular subframes the Reserved Subframe Pattern refers to (e.g. MBSFN).
Reserved Subframe Pattern | M |  | BIT STRING (10..40) | Each position in the bitmap represents a subframe. Value ‘0’ indicates “regular subframe”. Value ‘1’ indicates “reserved subframe”. For MBSFN subframes, the exception refers only to the non-control region of the subframe. The bit string may span across multiple contiguous subframes (maximum 40). The first position of the Subframe Configuration IE corresponds to the receiving node’s subframe 0 in a receiving node’s radio frame where SFN = Activation SFN. The IE is ignored if received by the eNB.
MBSFN Control Region Length | O |  | INTEGER(0..3) | Length of control region in MBSFN subframes. Expressed in REs, in the time dimension.

## 9.2.129 Aerial UE subscription
Aerial UE subscription information
IE/Group Name | Presence | Range | IE type and reference | Semantics description
Aerial UE subscription information | M |  | ENUMERATED (allowed, not allowed, ...)

## 9.2.130 User plane traffic act
User plane traffic activity report
IE/Group Name | Presence | Range | IE type and reference | Semantics description
User plane traffic activity report | M |  | ENUMERATED (inactive, re-activated, …) | "re-activated" shall be only set after "inactive" has been reported for the concerned reporting object