## 9.2.1.1 RESET
RESET
IE/Group Name |  |  |  |  | Presence | Range | IE type and reference | Semantics description | Criticality | Assigned Criticality
Message Type |  |  |  |  | M |  |  |  | YES | reject
| Procedure Code |  |  |  | M |  | INTEGER (0..255)
| Type of Message |  |  |  | M |  | CHOICE (Initiating Message, Successful Outcome, Unsuccessful Outcome, …)
Cause |  |  |  |  | M |  |  |  | YES | ignore
| CHOICE Cause Group |  |  |  | M
Radio Network Layer
|  |  | Radio Network Layer Cause |  | M |  | ENUMERATED (Unspecified, Unknown or already allocated gNB-CU-CP UE E1AP ID, Unknown or already allocated gNB-CU-UP UE E1AP ID, Unknown or inconsistent pair of UE E1AP ID, Interaction with other procedure, PDCP Count Wrap Around, …)
Transport Layer
|  |  | Transport Layer Cause |  | M |  | ENUMERATED (Unspecified, Transport Resource Unavailable, …)
Protocol
|  |  | Protocol Cause |  | M |  | ENUMERATED (Transfer Syntax Error, Abstract Syntax Error (Reject), Abstract Syntax Error (Ignore and Notify), Message not Compatible with Receiver State, Semantic Error, Abstract Syntax Error (Falsely Constructed Message), Unspecified, …)
Misc
|  |  | Miscellaneous Cause |  | M |  | ENUMERATED (Control Processing Overload, Not enough User Plane Processing Resources, Hardware Failure, O&M Intervention, Unspecified, …)
CHOICE Reset Type |  |  |  |  | M |  |  |  | YES | reject
E1 interface
|  | Reset All |  |  | M |  | ENUMERATED (Reset all,…) |  | -
Part of E1 interface
|  | UE-associated logical E1-connection list |  |  |  | 1 |  |  | -
|  |  | UE-associated logical E1-connection Item |  |  | 1 .. <maxnoofIndividualE1ConnectionsToReset> |  |  | EACH | reject
|  |  |  | gNB-CU-CP UE E1AP ID | O |  | INTEGER (0 .. 2^(32 )-1) |  | -
|  |  |  | gNB-CU-UP UE E1AP ID | O |  | INTEGER (0 .. 2^(32 )-1) |  | -

## Range bound
Range bound | Explanation
maxnoofIndividualE1ConnectionsToReset | Maximum no. of UE-associated logical E1-connections allowed to reset in one message. Value is 65536.
maxnoofSPLMNs | Maximum no. of Supported PLMN Ids. Value is 6.
maxnoofDRBs | Maximum no. of DRBs for a UE. Value is 32.
maxnoofPDUSessionResource | Maximum no. of PDU Sessions for a UE. Value is 256.
maxnoofErrors | Maximum no. of IE errors allowed to be reported with a single message. The value for maxnoofErrors is 256.
maxnoofSliceItems | Maximum no. of signalled slice support items. Value is 1024.
maxnoofCellGroups | Maximum no. of cell groups for a DRB. Value is 4.
maxnoofQoSFlows | Maximum no. of QoS flows in a PDU Session. Value is 64.
maxnoofUPParameters | Maximum no. of UP parameters (e.g., GTP tunnels) for a DRB. Value is 4.
maxnoofNRCGI | Maximum no. of supported NR CGIs. Value is 512. This range may be redefined.
maxnoofEUTRANQOSParameters | Maximum no. of supported E-UTRAN QoS parameters. Value is 256. This range may be redefined.
maxnoofNGRANQOSParameters | Maximum no. of supported NG-RAN QoS parameters. Value is 256. This range may be redefined.
maxnoof time periods | Maximum no. of time reporting periods. Value is 2.

## 9.2.1.2 RESET ACKNOWLEDGE
RESET ACKNOWLEDGE
IE/Group Name |  |  | Presence | Range | IE type and reference | Semantics description | Criticality | Assigned Criticality
Message Type |  |  | M |  |  |  | YES | reject
| Procedure Code |  | M |  | INTEGER (0..255)
| Type of Message |  | M |  | CHOICE (Initiating Message, Successful Outcome, Unsuccessful Outcome, …)
UE-associated logical E1-connection list |  |  |  | 0..1 |  |  | YES | ignore
| UE-associated logical E1-connection Item |  |  | 1 .. <maxnoofIndividualE1ConnectionsToReset> |  |  | EACH | ignore
|  | gNB-CU-CP UE E1AP ID | O |  | INTEGER (0 .. 2^(32 )-1) |  | -
|  | gNB-CU-UP UE E1AP ID | O |  | INTEGER (0 .. 2^(32 )-1) |  | -
Criticality Diagnostics |  |  | O |  |  |  | YES | ignore
| Procedure Code |  | O |  | INTEGER (0..255) | Procedure Code is to be used if Criticality Diagnostics is part of Error Indication procedure, and not within the response message of the same procedure that caused the error.
| Triggering Message |  | O |  | ENUMERATED(initiating message, successful outcome, unsuccessful outcome) | The Triggering Message is used only if the Criticality Diagnostics is part of Error Indication procedure.
| Procedure Criticality |  | O |  | ENUMERATED(reject, ignore, notify) | This Procedure Criticality is used for reporting the Criticality of the Triggering message (Procedure).
| Information Element Criticality Diagnostics |  |  | 0 .. <maxnoof Errors>
|  | IE Criticality | M |  | ENUMERATED(reject, ignore, notify) | The IE Criticality is used for reporting the criticality of the triggering IE. The value 'ignore' shall not be used.
|  | IE ID | M |  | INTEGER (0..65535) | The IE ID of the not understood or missing IE.
|  | Type of Error | M |  | ENUMERATED(not understood, missing, …)

## 9.2.1.3 ERROR INDICATION
ERROR INDICATION
IE/Group Name |  |  |  | Presence | Range | IE type and reference | Semantics description | Criticality | Assigned Criticality
Message Type |  |  |  | M |  |  |  | YES | ignore
| Procedure Code |  |  | M |  | INTEGER (0..255)
| Type of Message |  |  | M |  | CHOICE (Initiating Message, Successful Outcome, Unsuccessful Outcome, …)
gNB-CU-CP UE E1AP ID |  |  |  | O |  | INTEGER (0 .. 2^(32 )-1) |  | YES | ignore
gNB-CU-UP UE E1AP ID |  |  |  | O |  | INTEGER (0 .. 2^(32 )-1) |  | YES | ignore
Cause |  |  |  | O |  |  |  | YES | ignore
| CHOICE Cause Group |  |  | M
Radio Network Layer
|  |  | Radio Network Layer Cause | M |  | ENUMERATED (Unspecified, Unknown or already allocated gNB-CU-CP UE E1AP ID, Unknown or already allocated gNB-CU-UP UE E1AP ID, Unknown or inconsistent pair of UE E1AP ID, Interaction with other procedure, PDCP Count Wrap Around, …)
Transport Layer
|  |  | Transport Layer Cause | M |  | ENUMERATED (Unspecified, Transport Resource Unavailable, …)
Protocol
|  |  | Protocol Cause | M |  | ENUMERATED (Transfer Syntax Error, Abstract Syntax Error (Reject), Abstract Syntax Error (Ignore and Notify), Message not Compatible with Receiver State, Semantic Error, Abstract Syntax Error (Falsely Constructed Message), Unspecified, …)
Misc
|  |  | Miscellaneous Cause | M |  | ENUMERATED (Control Processing Overload, Not enough User Plane Processing Resources, Hardware Failure, O&M Intervention, Unspecified, …)
Criticality Diagnostics |  |  |  | O |  |  |  | YES | ignore
| Procedure Code |  |  | O |  | INTEGER (0..255) | Procedure Code is to be used if Criticality Diagnostics is part of Error Indication procedure, and not within the response message of the same procedure that caused the error.
| Triggering Message |  |  | O |  | ENUMERATED(initiating message, successful outcome, unsuccessful outcome) | The Triggering Message is used only if the Criticality Diagnostics is part of Error Indication procedure.
| Procedure Criticality |  |  | O |  | ENUMERATED(reject, ignore, notify) | This Procedure Criticality is used for reporting the Criticality of the Triggering message (Procedure).
| Information Element Criticality Diagnostics |  |  |  | 0 .. <maxnoof Errors>
|  | IE Criticality |  | M |  | ENUMERATED(reject, ignore, notify) | The IE Criticality is used for reporting the criticality of the triggering IE. The value 'ignore' shall not be used.
|  | IE ID |  | M |  | INTEGER (0..65535) | The IE ID of the not understood or missing IE.
|  | Type of Error |  | M |  | ENUMERATED(not understood, missing, …)

## 9.2.1.4 GNB-CU-UP E1 SETUP REQ
GNB-CU-UP E1 SETUP REQUEST
IE/Group Name | [6 empty] | Presence | Range | IE type and reference | Semantics description | Criticality | Assigned Criticality
Message Type | [6 empty] | M |  |  |  | YES | reject
| Procedure Code | [5 empty] | M |  | INTEGER (0..255)
| Type of Message | [5 empty] | M |  | CHOICE (Initiating Message, Successful Outcome, Unsuccessful Outcome, …)
gNB-CU-UP ID | [6 empty] | M |  | INTEGER (0 .. 2^(36)-1) |  | YES | reject
gNB-CU-UP Name | [6 empty] | O |  | PrintableString(SIZE(1..150,…)) | Human readable name of the gNB-CU-UP. | YES | ignore
CN Support | [6 empty] | M |  | ENUMERATED (EPC. 5GC, both, …) |  | YES | reject
Supported PLMNs | [7 empty] | 1..<maxnoofSPLMNs> |  | Supported PLMNs | EACH | Reject
| PLMN Identity | [5 empty] | M |  | OCTET STRING (3) | - digits 0 to 9, encoded 0000 to 1001, - 1111 used as filler digit, two digits per octet, - bits 4 to 1 of octet n encoding digit 2n-1 - bits 8 to 5 of octet n encoding digit 2n -The PLMN identity consists of 3 digits from MCC followed by either -a filler digit plus 2 digits from MNC (in case of 2 digit MNC) or -3 digits from MNC (in case of a 3 digit MNC). | - | -
| Slice Support List | [5 empty] | O |  |  | Supported S-NSSAIs. | - | -
|  | Slice Support Item IEs | [5 empty] | 1..<maxnoofSliceItems> |  |  | - | -
|  |  | S-NSSAI |  |  |  | M |  |  |  | -
|  |  |  | SST |  |  | M |  | OCTET STRING (SIZE(1))
|  |  |  | SD |  |  | O |  | OCTET STRING (SIZE(3))
| NR CGI Support List | [5 empty] | O |  |  | Supported cells. | - | -
|  | NR CGI Support Item IEs | [5 empty] | 1..<maxnoofNRCGI>
|  |  | NR-CGI |  |  |  | M
|  |  |  | PLMN Identity |  |  | M |  | OCTET STRING (3) | - digits 0 to 9, encoded 0000 to 1001, - 1111 used as filler digit, two digits per octet, - bits 4 to 1 of octet n encoding digit 2n-1 - bits 8 to 5 of octet n encoding digit 2n -The PLMN identity consists of 3 digits from MCC followed by either -a filler digit plus 2 digits from MNC (in case of 2 digit MNC) or -3 digits from MNC (in case of a 3 digit MNC).
|  |  |  | NR Cell Identity |  |  | M |  | BIT STRING (36)
| QoS Parameters Support List | [5 empty] | O |  |  | Supported QoS parameters. | - | -
|  | E-UTRAN QoS Support List |  |  |  |  | O
|  |  | E-UTRAN QoS Support Item |  |  |  |  | 1..<maxnoofEUTRNQOSParameters>
|  |  |  | E-UTRAN QoS |  |  | M
[5 empty] | QCI |  | M |  | INTEGER (0..255) | QoS Class Identifier defined in TS 23.401[11]. Logical range and coding specified in TS 23.203 [12]. | – | –
[5 empty] | E-UTRAN Allocation and Retention Priority |  | M |  |  | E-UTRAN Allocation and Retention Priority | – | –
[6 empty] | Priority Level | M |  | INTEGER (0..15) | Desc.: This IE should be understood as "priority of allocation and retention" (see TS 23.401 [11]). Usage: Value 15 means "no priority". Values between 1 and 14 are ordered in decreasing order of priority, i.e. 1 is the highest and 14 the lowest. Value 0 shall be treated as a logical error if received.
[6 empty] | Pre-emption Capability | M |  | ENUMERATED(shall not trigger pre-emption, may trigger pre-emption) | Desc.: This IE indicates the pre-emption capability of the request on other E-RABs Usage: The E-RAB shall not pre-empt other E-RABs or, the E-RAB may pre-empt other E-RABs The Pre-emption Capability indicator applies to the allocation of resources for an E-RAB and as such it provides the trigger to the pre-emption procedures/processes of the eNB.
[6 empty] | Pre-emption Vulnerability | M |  | ENUMERATED(not pre-emptable, pre-emptable) | Desc.: This IE indicates the vulnerability of the E-RAB to pre-emption of other E-RABs. Usage: The E-RAB shall not be pre-empted by other E-RABs or the E-RAB may be pre-empted by other RABs. Pre-emption Vulnerability indicator applies for the entire duration of the E-RAB, unless modified, and as such indicates whether the E-RAB is a target of the pre-emption procedures/processes of the eNB.
[5 empty] | GBR QoS Information |  | O |  |  | This IE applies to GBR bearers only and shall be ignored otherwise. | – | –
[6 empty] | E-RAB Maximum Bit Rate Downlink | M |  | INTEGER (0.. 4,000,000,000,000,…) | Maximum Bit Rate in DL (i.e. from EPC to E-UTRAN) for the bearer. Details in TS 23.401 [11]. | – | –
[6 empty] | E-RAB Maximum Bit Rate Uplink | M |  | INTEGER (0.. 4,000,000,000,000,…) | Maximum Bit Rate in UL (i.e. from E-UTRAN to EPC) for the bearer. Details in TS 23.401 [11]. | – | –
[6 empty] | E-RAB Guaranteed Bit Rate Downlink | M |  | INTEGER (0.. 4,000,000,000,000,…) | Guaranteed Bit Rate (provided that there is data to deliver) in DL (i.e. from EPC to E-UTRAN) for the bearer. Details in TS 23.401 [11]. | – | –
[6 empty] | E-RAB Guaranteed Bit Rate Uplink | M |  | INTEGER (0.. 4,000,000,000,000,…) | Guaranteed Bit Rate (provided that there is data to deliver) in UL (i.e. from E-UTRAN to EPC) for the bearer. Details in TS 23.401 [11]. | – | –
|  | NG-RAN QoS Support List |  |  |  |  | O
|  |  | NG-RAN QoS Support Item |  |  |  |  | 1..<maxnoofNGRANQOSParameters>
|  |  |  | Non Dynamic 5QI Descriptor |  |  | M
[5 empty] | 5QI |  | M |  | INTEGER (0..255) | Details in TS 23.501 [11].
[5 empty] | Priority Level |  | O |  | INTEGER (1..127) | For details see TS 23.501 [11]. When included overrides standardized or pre-configured value.
[5 empty] | Averaging Window |  | O |  | INTEGER (0..63) | This IE applies to GBR QoS Flows only. For details see TS 23.501 [11]. When included overrides standardized or pre-configured value.
[5 empty] | Maximum Data Burst Volume |  | O |  | INTEGER (0..63) | For details see TS 23.501 [11]. When included overrides standardized or pre-configured value.

## 9.2.1.5 GNB-CU-UP E1 SETUP RES
GNB-CU-UP E1 SETUP RESPONSE
IE/Group Name |  | Presence | Range | IE type and reference | Semantics description | Criticality | Assigned Criticality
Message Type |  | M |  |  |  | YES | reject
| Procedure Code | M |  | INTEGER (0..255)
| Type of Message | M |  | CHOICE (Initiating Message, Successful Outcome, Unsuccessful Outcome, …)
gNB-CU-CP Name |  | O |  | PrintableString(SIZE(1..150,…)) | Human readable name of the gNB-CU-CP. | YES | ignore

## 9.2.1.6 GNB-CU-UP E1 SETUP FAI
GNB-CU-UP E1 SETUP FAILURE
IE/Group Name |  |  |  | Presence | Range | IE type and reference | Semantics description | Criticality | Assigned Criticality
Message Type |  |  |  | M |  |  |  | YES | reject
| Procedure Code |  |  | M |  | INTEGER (0..255)
| Type of Message |  |  | M |  | CHOICE (Initiating Message, Successful Outcome, Unsuccessful Outcome, …)
Cause |  |  |  | M |  |  |  | YES | ignore
| CHOICE Cause Group |  |  | M
Radio Network Layer
|  |  | Radio Network Layer Cause | M |  | ENUMERATED (Unspecified, Unknown or already allocated gNB-CU-CP UE E1AP ID, Unknown or already allocated gNB-CU-UP UE E1AP ID, Unknown or inconsistent pair of UE E1AP ID, Interaction with other procedure, PDCP Count Wrap Around, …)
Transport Layer
|  |  | Transport Layer Cause | M |  | ENUMERATED (Unspecified, Transport Resource Unavailable, …)
Protocol
|  |  | Protocol Cause | M |  | ENUMERATED (Transfer Syntax Error, Abstract Syntax Error (Reject), Abstract Syntax Error (Ignore and Notify), Message not Compatible with Receiver State, Semantic Error, Abstract Syntax Error (Falsely Constructed Message), Unspecified, …)
Misc
|  |  | Miscellaneous Cause | M |  | ENUMERATED (Control Processing Overload, Not enough User Plane Processing Resources, Hardware Failure, O&M Intervention, Unspecified, …)
Time to wait |  |  |  | O |  | ENUMERATED(1s, 2s, 5s, 10s, 20s, 60s) |  | YES | ignore
Criticality Diagnostics |  |  |  | O |  |  |  | YES | ignore
| Procedure Code |  |  | O |  | INTEGER (0..255) | Procedure Code is to be used if Criticality Diagnostics is part of Error Indication procedure, and not within the response message of the same procedure that caused the error.
| Triggering Message |  |  | O |  | ENUMERATED(initiating message, successful outcome, unsuccessful outcome) | The Triggering Message is used only if the Criticality Diagnostics is part of Error Indication procedure.
| Procedure Criticality |  |  | O |  | ENUMERATED(reject, ignore, notify) | This Procedure Criticality is used for reporting the Criticality of the Triggering message (Procedure).
| Information Element Criticality Diagnostics |  |  |  | 0 .. <maxnoof Errors>
|  | IE Criticality |  | M |  | ENUMERATED(reject, ignore, notify) | The IE Criticality is used for reporting the criticality of the triggering IE. The value 'ignore' shall not be used.
|  | IE ID |  | M |  | INTEGER (0..65535) | The IE ID of the not understood or missing IE.
|  | Type of Error |  | M |  | ENUMERATED(not understood, missing, …)

## 9.2.1.7 GNB-CU-CP E1 SETUP REQ
GNB-CU-CP E1 SETUP REQUEST
IE/Group Name |  | Presence | Range | IE type and reference | Semantics description | Criticality | Assigned Criticality
Message Type |  | M |  |  |  | YES | reject
| Procedure Code | M |  | INTEGER (0..255)
| Type of Message | M |  | CHOICE (Initiating Message, Successful Outcome, Unsuccessful Outcome, …)
gNB-CU-CP Name |  | O |  | PrintableString(SIZE(1..150,…)) | Human readable name of the gNB-CU-CP. | YES | ignore

## 9.2.1.8 GNB-CU-CP E1 SETUP RES
GNB-CU-CP E1 SETUP RESPONSE
IE/Group Name | [6 empty] | Presence | Range | IE type and reference | Semantics description | Criticality | Assigned Criticality
Message Type | [6 empty] | M |  |  |  | YES | reject
| Procedure Code | [5 empty] | M |  | INTEGER (0..255)
| Type of Message | [5 empty] | M |  | CHOICE (Initiating Message, Successful Outcome, Unsuccessful Outcome, …)
gNB-CU-UP ID | [6 empty] | M |  | INTEGER (0 .. 2^(36)-1) |  | YES | reject
gNB-CU-UP Name | [6 empty] | O |  | PrintableString(SIZE(1..150,…)) | Human readable name of the gNB-CU-UP. | YES | ignore
CN Support | [6 empty] | M |  | ENUMERATED (EPC. 5GC, both, …) |  | YES | reject
Supported PLMNs | [7 empty] | 1..<maxnoofSPLMNs> |  | Supported PLMNs | EACH | reject
| PLMN Identity | [5 empty] | M |  | OCTET STRING (3) | - digits 0 to 9, encoded 0000 to 1001, - 1111 used as filler digit, two digits per octet, - bits 4 to 1 of octet n encoding digit 2n-1 - bits 8 to 5 of octet n encoding digit 2n -The PLMN identity consists of 3 digits from MCC followed by either -a filler digit plus 2 digits from MNC (in case of 2 digit MNC) or -3 digits from MNC (in case of a 3 digit MNC). | - | -
| Slice Support List | [5 empty] | O |  |  | Supported S-NSSAIs. | - | -
|  | Slice Support Item IEs | [5 empty] | 1..<maxnoofSliceItems> |  |  | - | -
|  |  | S-NSSAI |  |  |  | M |  |  |  | -
|  |  |  | SST |  |  | M |  | OCTET STRING (SIZE(1))
|  |  |  | SD |  |  | O |  | OCTET STRING (SIZE(3))
| NR CGI Support List | [5 empty] | O |  |  | Supported cells. | - | -
|  | NR CGI Support Item IEs | [5 empty] | 1..<maxnoofNRCGI>
|  |  | NR-CGI |  |  |  | M
|  |  |  | PLMN Identity |  |  | M |  | OCTET STRING (3) | - digits 0 to 9, encoded 0000 to 1001, - 1111 used as filler digit, two digits per octet, - bits 4 to 1 of octet n encoding digit 2n-1 - bits 8 to 5 of octet n encoding digit 2n -The PLMN identity consists of 3 digits from MCC followed by either -a filler digit plus 2 digits from MNC (in case of 2 digit MNC) or -3 digits from MNC (in case of a 3 digit MNC).
|  |  |  | NR Cell Identity |  |  | M |  | BIT STRING (36)
| QoS Paramters Support List | [5 empty] | O |  |  | Supported QoS parameters. | - | -
|  | E-UTRAN QoS Support List |  |  |  |  | O
|  |  | E-UTRAN QoS Support Item |  |  |  |  | 1..<maxnoofEUTRNQOSParameters>
|  |  |  | E-UTRAN QoS |  |  | M
[5 empty] | QCI |  | M |  | INTEGER (0..255) | QoS Class Identifier defined in TS 23.401[11]. Logical range and coding specified in TS 23.203 [12]. | – | –
[5 empty] | E-UTRAN Allocation and Retention Priority |  | M |  |  | E-UTRAN Allocation and Retention Priority | – | –
[6 empty] | Priority Level | M |  | INTEGER (0..15) | Desc.: This IE should be understood as "priority of allocation and retention" (see TS 23.401 [11]). Usage: Value 15 means "no priority". Values between 1 and 14 are ordered in decreasing order of priority, i.e. 1 is the highest and 14 the lowest. Value 0 shall be treated as a logical error if received.
[6 empty] | Pre-emption Capability | M |  | ENUMERATED(shall not trigger pre-emption, may trigger pre-emption) | Desc.: This IE indicates the pre-emption capability of the request on other E-RABs Usage: The E-RAB shall not pre-empt other E-RABs or, the E-RAB may pre-empt other E-RABs The Pre-emption Capability indicator applies to the allocation of resources for an E-RAB and as such it provides the trigger to the pre-emption procedures/processes of the eNB.
[6 empty] | Pre-emption Vulnerability | M |  | ENUMERATED(not pre-emptable, pre-emptable) | Desc.: This IE indicates the vulnerability of the E-RAB to pre-emption of other E-RABs. Usage: The E-RAB shall not be pre-empted by other E-RABs or the E-RAB may be pre-empted by other RABs. Pre-emption Vulnerability indicator applies for the entire duration of the E-RAB, unless modified, and as such indicates whether the E-RAB is a target of the pre-emption procedures/processes of the eNB.
[5 empty] | GBR QoS Information |  | O |  |  | This IE applies to GBR bearers only and shall be ignored otherwise. | – | –
[6 empty] | E-RAB Maximum Bit Rate Downlink | M |  | INTEGER (0.. 4,000,000,000,000,…) | Maximum Bit Rate in DL (i.e. from EPC to E-UTRAN) for the bearer. Details in TS 23.401 [11]. | – | –
[6 empty] | E-RAB Maximum Bit Rate Uplink | M |  | INTEGER (0.. 4,000,000,000,000,…) | Maximum Bit Rate in UL (i.e. from E-UTRAN to EPC) for the bearer. Details in TS 23.401 [11]. | – | –
[6 empty] | E-RAB Guaranteed Bit Rate Downlink | M |  | INTEGER (0.. 4,000,000,000,000,…) | Guaranteed Bit Rate (provided that there is data to deliver) in DL (i.e. from EPC to E-UTRAN) for the bearer. Details in TS 23.401 [11]. | – | –
[6 empty] | E-RAB Guaranteed Bit Rate Uplink | M |  | INTEGER (0.. 4,000,000,000,000,…) | Guaranteed Bit Rate (provided that there is data to deliver) in UL (i.e. from E-UTRAN to EPC) for the bearer. Details in TS 23.401 [11]. | – | –
|  | NG-RAN QoS Support List |  |  |  |  | O
|  |  | NG-RAN QoS Support Item |  |  |  |  | 1..<maxnoofNGRANQOSParameters>
|  |  |  | Non Dynamic 5QI Descriptor |  |  | M
[5 empty] | 5QI |  | M |  | INTEGER (0..255) | Details in TS 23.501 [11].
[5 empty] | Priority Level |  | O |  | INTEGER (1..127) | For details see TS 23.501 [11]. When included overrides standardized or pre-configured value.
[5 empty] | Averaging Window |  | O |  | INTEGER (0..63) | This IE applies to GBR QoS Flows only. For details see TS 23.501 [11]. When included overrides standardized or pre-configured value.
[5 empty] | Maximum Data Burst Volume |  | O |  | INTEGER (0..63) | For details see TS 23.501 [11]. When included overrides standardized or pre-configured value.

## 9.2.1.9 GNB-CU-CP E1 SETUP FAI
GNB-CU-CP E1 SETUP FAILURE
IE/Group Name |  |  |  | Presence | Range | IE type and reference | Semantics description | Criticality | Assigned Criticality
Message Type |  |  |  | M |  |  |  | YES | reject
| Procedure Code |  |  | M |  | INTEGER (0..255)
| Type of Message |  |  | M |  | CHOICE (Initiating Message, Successful Outcome, Unsuccessful Outcome, …)
Cause |  |  |  | M |  |  |  | YES | ignore
| CHOICE Cause Group |  |  | M
Radio Network Layer
|  |  | Radio Network Layer Cause | M |  | ENUMERATED (Unspecified, Unknown or already allocated gNB-CU-CP UE E1AP ID, Unknown or already allocated gNB-CU-UP UE E1AP ID, Unknown or inconsistent pair of UE E1AP ID, Interaction with other procedure, PDCP Count Wrap Around, …)
Transport Layer
|  |  | Transport Layer Cause | M |  | ENUMERATED (Unspecified, Transport Resource Unavailable, …)
Protocol
|  |  | Protocol Cause | M |  | ENUMERATED (Transfer Syntax Error, Abstract Syntax Error (Reject), Abstract Syntax Error (Ignore and Notify), Message not Compatible with Receiver State, Semantic Error, Abstract Syntax Error (Falsely Constructed Message), Unspecified, …)
Misc
|  |  | Miscellaneous Cause | M |  | ENUMERATED (Control Processing Overload, Not enough User Plane Processing Resources, Hardware Failure, O&M Intervention, Unspecified, …)
Time to wait |  |  |  | O |  | ENUMERATED(1s, 2s, 5s, 10s, 20s, 60s) |  | YES | ignore
Criticality Diagnostics |  |  |  | O |  |  |  | YES | ignore
| Procedure Code |  |  | O |  | INTEGER (0..255) | Procedure Code is to be used if Criticality Diagnostics is part of Error Indication procedure, and not within the response message of the same procedure that caused the error.
| Triggering Message |  |  | O |  | ENUMERATED(initiating message, successful outcome, unsuccessful outcome) | The Triggering Message is used only if the Criticality Diagnostics is part of Error Indication procedure.
| Procedure Criticality |  |  | O |  | ENUMERATED(reject, ignore, notify) | This Procedure Criticality is used for reporting the Criticality of the Triggering message (Procedure).
| Information Element Criticality Diagnostics |  |  |  | 0 .. <maxnoof Errors>
|  | IE Criticality |  | M |  | ENUMERATED(reject, ignore, notify) | The IE Criticality is used for reporting the criticality of the triggering IE. The value 'ignore' shall not be used.
|  | IE ID |  | M |  | INTEGER (0..65535) | The IE ID of the not understood or missing IE.
|  | Type of Error |  | M |  | ENUMERATED(not understood, missing, …)

## 9.2.1.10 GNB-CU-UP CONFIGURATI
GNB-CU-UP CONFIGURATION UPDATE
IE/Group Name | [6 empty] | Presence | Range | IE type and reference | Semantics description | Criticality | Assigned Criticality
Message Type | [6 empty] | M |  |  |  | YES | reject
| Procedure Code | [5 empty] | M |  | INTEGER (0..255)
| Type of Message | [5 empty] | M |  | CHOICE (Initiating Message, Successful Outcome, Unsuccessful Outcome, …)
gNB-CU-UP ID | [6 empty] | O |  | INTEGER (0 .. 2^(36)-1) |  | YES | reject
gNB-CU-UP Name | [6 empty] | O |  | PrintableString(SIZE(1..150,…)) | Human readable name of the gNB-CU-UP. | YES | ignore
Supported PLMNs | [7 empty] | 0..<maxnoofSPLMNs> |  | Supported PLMNs | EACH | reject
| PLMN Identity | [5 empty] | M |  | OCTET STRING (3) | - digits 0 to 9, encoded 0000 to 1001, - 1111 used as filler digit, two digits per octet, - bits 4 to 1 of octet n encoding digit 2n-1 - bits 8 to 5 of octet n encoding digit 2n -The PLMN identity consists of 3 digits from MCC followed by either -a filler digit plus 2 digits from MNC (in case of 2 digit MNC) or -3 digits from MNC (in case of a 3 digit MNC). | - | -
| Slice Support List | [5 empty] | O |  |  | Supported S-NSSAIs. | - | -
|  | Slice Support Item IEs | [5 empty] | 1..<maxnoofSliceItems> |  |  | - | -
|  |  | S-NSSAI |  |  |  | M |  |  |  | -
|  |  |  | SST |  |  | M |  | OCTET STRING (SIZE(1))
|  |  |  | SD |  |  | O |  | OCTET STRING (SIZE(3))
| NR CGI Support List | [5 empty] | O |  |  | Supported cells. | - | -
|  | NR CGI Support Item IEs | [5 empty] | 1..<maxnoofNRCGI>
|  |  | NR-CGI |  |  |  | M
|  |  |  | PLMN Identity |  |  | M |  | OCTET STRING (3) | - digits 0 to 9, encoded 0000 to 1001, - 1111 used as filler digit, two digits per octet, - bits 4 to 1 of octet n encoding digit 2n-1 - bits 8 to 5 of octet n encoding digit 2n -The PLMN identity consists of 3 digits from MCC followed by either -a filler digit plus 2 digits from MNC (in case of 2 digit MNC) or -3 digits from MNC (in case of a 3 digit MNC).
|  |  |  | NR Cell Identity |  |  | M |  | BIT STRING (36)
| QoS Parameters Support List | [5 empty] | O |  |  | Supported QoS parameters. | - | -
|  | E-UTRAN QoS Support List |  |  |  |  | O
|  |  | E-UTRAN QoS Support Item |  |  |  |  | 1..<maxnoofEUTRNQOSParameters>
|  |  |  | E-UTRAN QoS |  |  | M
[5 empty] | QCI |  | M |  | INTEGER (0..255) | QoS Class Identifier defined in TS 23.401[11]. Logical range and coding specified in TS 23.203 [12]. | – | –
[5 empty] | E-UTRAN Allocation and Retention Priority |  | M |  |  | E-UTRAN Allocation and Retention Priority | – | –
[6 empty] | Priority Level | M |  | INTEGER (0..15) | Desc.: This IE should be understood as "priority of allocation and retention" (see TS 23.401 [11]). Usage: Value 15 means "no priority". Values between 1 and 14 are ordered in decreasing order of priority, i.e. 1 is the highest and 14 the lowest. Value 0 shall be treated as a logical error if received.
[6 empty] | Pre-emption Capability | M |  | ENUMERATED(shall not trigger pre-emption, may trigger pre-emption) | Desc.: This IE indicates the pre-emption capability of the request on other E-RABs Usage: The E-RAB shall not pre-empt other E-RABs or, the E-RAB may pre-empt other E-RABs The Pre-emption Capability indicator applies to the allocation of resources for an E-RAB and as such it provides the trigger to the pre-emption procedures/processes of the eNB.
[6 empty] | Pre-emption Vulnerability | M |  | ENUMERATED(not pre-emptable, pre-emptable) | Desc.: This IE indicates the vulnerability of the E-RAB to pre-emption of other E-RABs. Usage: The E-RAB shall not be pre-empted by other E-RABs or the E-RAB may be pre-empted by other RABs. Pre-emption Vulnerability indicator applies for the entire duration of the E-RAB, unless modified, and as such indicates whether the E-RAB is a target of the pre-emption procedures/processes of the eNB.
[5 empty] | GBR QoS Information |  | O |  |  | This IE applies to GBR bearers only and shall be ignored otherwise. | – | –
[6 empty] | E-RAB Maximum Bit Rate Downlink | M |  | INTEGER (0.. 4,000,000,000,000,…) | Maximum Bit Rate in DL (i.e. from EPC to E-UTRAN) for the bearer. Details in TS 23.401 [11]. | – | –
[6 empty] | E-RAB Maximum Bit Rate Uplink | M |  | INTEGER (0.. 4,000,000,000,000,…) | Maximum Bit Rate in UL (i.e. from E-UTRAN to EPC) for the bearer. Details in TS 23.401 [11]. | – | –
[6 empty] | E-RAB Guaranteed Bit Rate Downlink | M |  | INTEGER (0.. 4,000,000,000,000,…) | Guaranteed Bit Rate (provided that there is data to deliver) in DL (i.e. from EPC to E-UTRAN) for the bearer. Details in TS 23.401 [11]. | – | –
[6 empty] | E-RAB Guaranteed Bit Rate Uplink | M |  | INTEGER (0.. 4,000,000,000,000,…) | Guaranteed Bit Rate (provided that there is data to deliver) in UL (i.e. from E-UTRAN to EPC) for the bearer. Details in TS 23.401 [11]. | – | –
|  | NG-RAN QoS Support List |  |  |  |  | O
|  |  | NG-RAN QoS Support Item |  |  |  |  | 1..<maxnoofNGRANQOSParameters>
|  |  |  | Non Dynamic 5QI Descriptor |  |  | M
[5 empty] | 5QI |  | M |  | INTEGER (0..255) | Details in TS 23.501 [11].
[5 empty] | Priority Level |  | O |  | INTEGER (1..127) | For details see TS 23.501 [11]. When included overrides standardized or pre-configured value.
[5 empty] | Averaging Window |  | O |  | INTEGER (0..63) | This IE applies to GBR QoS Flows only. For details see TS 23.501 [11]. When included overrides standardized or pre-configured value.
[5 empty] | Maximum Data Burst Volume |  | O |  | INTEGER (0..63) | For details see TS 23.501 [11]. When included overrides standardized or pre-configured value.

## 9.2.1.11 GNB-CU-UP CONFIGURATI
GNB-CU-UP CONFIGURATION UPDATE ACKNOWLEDGE
IE/Group Name |  |  | Presence | Range | IE type and reference | Semantics description | Criticality | Assigned Criticality
Message Type |  |  | M |  |  |  | YES | reject
| Procedure Code |  | M |  | INTEGER (0..255)
| Type of Message |  | M |  | CHOICE (Initiating Message, Successful Outcome, Unsuccessful Outcome, …)
Criticality Diagnostics |  |  | O |  |  |  | YES | ignore
| Procedure Code |  | O |  | INTEGER (0..255) | Procedure Code is to be used if Criticality Diagnostics is part of Error Indication procedure, and not within the response message of the same procedure that caused the error.
| Triggering Message |  | O |  | ENUMERATED(initiating message, successful outcome, unsuccessful outcome) | The Triggering Message is used only if the Criticality Diagnostics is part of Error Indication procedure.
| Procedure Criticality |  | O |  | ENUMERATED(reject, ignore, notify) | This Procedure Criticality is used for reporting the Criticality of the Triggering message (Procedure).
| Information Element Criticality Diagnostics |  |  | 0 .. <maxnoof Errors>
|  | IE Criticality | M |  | ENUMERATED(reject, ignore, notify) | The IE Criticality is used for reporting the criticality of the triggering IE. The value 'ignore' shall not be used.
|  | IE ID | M |  | INTEGER (0..65535) | The IE ID of the not understood or missing IE.
|  | Type of Error | M |  | ENUMERATED(not understood, missing, …)

## 9.2.1.12 GNB-CU-UP CONFIGURATI
GNB-CU-UP CONFIGURATION UPDATE FAILURE
IE/Group Name |  |  |  | Presence | Range | IE type and reference | Semantics description | Criticality | Assigned Criticality
Message Type |  |  |  | M |  |  |  | YES | reject
| Procedure Code |  |  | M |  | INTEGER (0..255)
| Type of Message |  |  | M |  | CHOICE (Initiating Message, Successful Outcome, Unsuccessful Outcome, …)
Cause |  |  |  | M |  |  |  | YES | ignore
| CHOICE Cause Group |  |  | M
Radio Network Layer
|  |  | Radio Network Layer Cause | M |  | ENUMERATED (Unspecified, Unknown or already allocated gNB-CU-CP UE E1AP ID, Unknown or already allocated gNB-CU-UP UE E1AP ID, Unknown or inconsistent pair of UE E1AP ID, Interaction with other procedure, PDCP Count Wrap Around, …)
Transport Layer
|  |  | Transport Layer Cause | M |  | ENUMERATED (Unspecified, Transport Resource Unavailable, …)
Protocol
|  |  | Protocol Cause | M |  | ENUMERATED (Transfer Syntax Error, Abstract Syntax Error (Reject), Abstract Syntax Error (Ignore and Notify), Message not Compatible with Receiver State, Semantic Error, Abstract Syntax Error (Falsely Constructed Message), Unspecified, …)
Misc
|  |  | Miscellaneous Cause | M |  | ENUMERATED (Control Processing Overload, Not enough User Plane Processing Resources, Hardware Failure, O&M Intervention, Unspecified, …)
Time to wait |  |  |  | O |  | ENUMERATED(1s, 2s, 5s, 10s, 20s, 60s) |  | YES | ignore
Criticality Diagnostics |  |  |  | O |  |  |  | YES | ignore
| Procedure Code |  |  | O |  | INTEGER (0..255) | Procedure Code is to be used if Criticality Diagnostics is part of Error Indication procedure, and not within the response message of the same procedure that caused the error.
| Triggering Message |  |  | O |  | ENUMERATED(initiating message, successful outcome, unsuccessful outcome) | The Triggering Message is used only if the Criticality Diagnostics is part of Error Indication procedure.
| Procedure Criticality |  |  | O |  | ENUMERATED(reject, ignore, notify) | This Procedure Criticality is used for reporting the Criticality of the Triggering message (Procedure).
| Information Element Criticality Diagnostics |  |  |  | 0 .. <maxnoof Errors>
|  | IE Criticality |  | M |  | ENUMERATED(reject, ignore, notify) | The IE Criticality is used for reporting the criticality of the triggering IE. The value 'ignore' shall not be used.
|  | IE ID |  | M |  | INTEGER (0..65535) | The IE ID of the not understood or missing IE.
|  | Type of Error |  | M |  | ENUMERATED(not understood, missing, …)

## 9.2.1.13 GNB-CU-CP CONFIGURATI
GNB-CU-CP CONFIGURATION UPDATE
IE/Group Name |  | Presence | Range | IE type and reference | Semantics description | Criticality | Assigned Criticality
Message Type |  | M |  |  |  | YES | reject
| Procedure Code | M |  | INTEGER (0..255)
| Type of Message | M |  | CHOICE (Initiating Message, Successful Outcome, Unsuccessful Outcome, …)
gNB-CU-CP Name |  | O |  | PrintableString(SIZE(1..150,…)) | Human readable name of the gNB-CU-CP | YES | ignore

## 9.2.1.14 GNB-CU-CP CONFIGURATI
GNB-CU-CP CONFIGURATION UPDATE ACKNOWLEDGE
IE/Group Name |  |  | Presence | Range | IE type and reference | Semantics description | Criticality | Assigned Criticality
Message Type |  |  | M |  |  |  | YES | reject
| Procedure Code |  | M |  | INTEGER (0..255)
| Type of Message |  | M |  | CHOICE (Initiating Message, Successful Outcome, Unsuccessful Outcome, …)
Criticality Diagnostics |  |  | O |  |  |  | YES | ignore
| Procedure Code |  | O |  | INTEGER (0..255) | Procedure Code is to be used if Criticality Diagnostics is part of Error Indication procedure, and not within the response message of the same procedure that caused the error.
| Triggering Message |  | O |  | ENUMERATED(initiating message, successful outcome, unsuccessful outcome) | The Triggering Message is used only if the Criticality Diagnostics is part of Error Indication procedure.
| Procedure Criticality |  | O |  | ENUMERATED(reject, ignore, notify) | This Procedure Criticality is used for reporting the Criticality of the Triggering message (Procedure).
| Information Element Criticality Diagnostics |  |  | 0 .. <maxnoof Errors>
|  | IE Criticality | M |  | ENUMERATED(reject, ignore, notify) | The IE Criticality is used for reporting the criticality of the triggering IE. The value 'ignore' shall not be used.
|  | IE ID | M |  | INTEGER (0..65535) | The IE ID of the not understood or missing IE.
|  | Type of Error | M |  | ENUMERATED(not understood, missing, …)

## 9.2.1.15 GNB-CU-CP CONFIGURATI
GNB-CU-CP CONFIGURATION UPDATE FAILURE
IE/Group Name |  |  |  | Presence | Range | IE type and reference | Semantics description | Criticality | Assigned Criticality
Message Type |  |  |  | M |  |  |  | YES | reject
| Procedure Code |  |  | M |  | INTEGER (0..255)
| Type of Message |  |  | M |  | CHOICE (Initiating Message, Successful Outcome, Unsuccessful Outcome, …)
Cause |  |  |  | M |  |  |  | YES | ignore
| CHOICE Cause Group |  |  | M
Radio Network Layer
|  |  | Radio Network Layer Cause | M |  | ENUMERATED (Unspecified, Unknown or already allocated gNB-CU-CP UE E1AP ID, Unknown or already allocated gNB-CU-UP UE E1AP ID, Unknown or inconsistent pair of UE E1AP ID, Interaction with other procedure, PDCP Count Wrap Around, …)
Transport Layer
|  |  | Transport Layer Cause | M |  | ENUMERATED (Unspecified, Transport Resource Unavailable, …)
Protocol
|  |  | Protocol Cause | M |  | ENUMERATED (Transfer Syntax Error, Abstract Syntax Error (Reject), Abstract Syntax Error (Ignore and Notify), Message not Compatible with Receiver State, Semantic Error, Abstract Syntax Error (Falsely Constructed Message), Unspecified, …)
Misc
|  |  | Miscellaneous Cause | M |  | ENUMERATED (Control Processing Overload, Not enough User Plane Processing Resources, Hardware Failure, O&M Intervention, Unspecified, …)
Time to wait |  |  |  | O |  | ENUMERATED(1s, 2s, 5s, 10s, 20s, 60s) |  | YES | ignore
Criticality Diagnostics |  |  |  | O |  |  |  | YES | ignore
| Procedure Code |  |  | O |  | INTEGER (0..255) | Procedure Code is to be used if Criticality Diagnostics is part of Error Indication procedure, and not within the response message of the same procedure that caused the error.
| Triggering Message |  |  | O |  | ENUMERATED(initiating message, successful outcome, unsuccessful outcome) | The Triggering Message is used only if the Criticality Diagnostics is part of Error Indication procedure.
| Procedure Criticality |  |  | O |  | ENUMERATED(reject, ignore, notify) | This Procedure Criticality is used for reporting the Criticality of the Triggering message (Procedure).
| Information Element Criticality Diagnostics |  |  |  | 0 .. <maxnoof Errors>
|  | IE Criticality |  | M |  | ENUMERATED(reject, ignore, notify) | The IE Criticality is used for reporting the criticality of the triggering IE. The value 'ignore' shall not be used.
|  | IE ID |  | M |  | INTEGER (0..65535) | The IE ID of the not understood or missing IE.
|  | Type of Error |  | M |  | ENUMERATED(not understood, missing, …)

## 9.2.1.16 E1 RELEASE REQUEST
E1 RELEASE REQUEST
IE/Group Name |  |  |  | Presence | Range | IE type and reference | Semantics description | Criticality | Assigned Criticality
Message Type |  |  |  | M |  |  |  | YES | reject
| Procedure Code |  |  | M |  | INTEGER (0..255)
| Type of Message |  |  | M |  | CHOICE (Initiating Message, Successful Outcome, Unsuccessful Outcome, …)
Cause |  |  |  | M |  |  |  | YES | ignore
| CHOICE Cause Group |  |  | M
Radio Network Layer
|  |  | Radio Network Layer Cause | M |  | ENUMERATED (Unspecified, Unknown or already allocated gNB-CU-CP UE E1AP ID, Unknown or already allocated gNB-CU-UP UE E1AP ID, Unknown or inconsistent pair of UE E1AP ID, Interaction with other procedure, PDCP Count Wrap Around, …)
Transport Layer
|  |  | Transport Layer Cause | M |  | ENUMERATED (Unspecified, Transport Resource Unavailable, …)
Protocol
|  |  | Protocol Cause | M |  | ENUMERATED (Transfer Syntax Error, Abstract Syntax Error (Reject), Abstract Syntax Error (Ignore and Notify), Message not Compatible with Receiver State, Semantic Error, Abstract Syntax Error (Falsely Constructed Message), Unspecified, …)
Misc
|  |  | Miscellaneous Cause | M |  | ENUMERATED (Control Processing Overload, Not enough User Plane Processing Resources, Hardware Failure, O&M Intervention, Unspecified, …)

## 9.2.1.17 E1 RELEASE RESPONSE
E1 RELEASE RESPONSE
IE/Group Name |  | Presence | Range | IE type and reference | Semantics description | Criticality | Assigned Criticality
Message Type |  | M |  |  |  | YES | reject
| Procedure Code | M |  | INTEGER (0..255)
| Type of Message | M |  | CHOICE (Initiating Message, Successful Outcome, Unsuccessful Outcome, …)

## 9.2.2.1 BEARER CONTEXT SETUP R
BEARER CONTEXT SETUP REQUEST
IE/Group Name | [13 empty] | Presence | Range | IE type and reference | Semantics description | Criticality | Assigned Criticality
Message Type | [13 empty] | M |  |  |  | YES | reject
| Procedure Code | [12 empty] | M |  | INTEGER (0..255)
| Type of Message | [12 empty] | M |  | CHOICE (Initiating Message, Successful Outcome, Unsuccessful Outcome, …)
gNB-CU-CP UE E1AP ID | [13 empty] | M |  | INTEGER (0 .. 2^(32 )-1) |  | YES | reject
Security Information | [13 empty] | M |  |  |  | YES | reject
| Security Algorithm | [12 empty] | M
|  | Ciphering Algorithm | [11 empty] | M |  | ENUMERATED (NEA0, 128-NEA1, 128-NEA2, 128-NEA3) | As defined in TS 33.501 [13].
|  | Integrity Protection Algorithm | [11 empty] | O |  | ENUMERATED (NIA0, 128-NIA1, 128-NIA2, 128-NIA3) | As defined in TS 33.501 [13]. For E-UTRAN, this IE shall not be included.
| User Plane Security Keys | [12 empty] | M
|  | Encryption Key | [11 empty] | M |  | OCTECT STRING | As defined in TS 33.501 [13].
|  | Integrity Protection Key | [11 empty] | O |  | OCTECT STRING | As defined in TS 33.501 [13]. For E-UTRAN, this IE shall not be included.
UE DL Aggregate Maximum Bit Rate | [13 empty] | M |  | INTEGER (0.. 4,000,000,000,000,…) | The unit is: bit/s | YES | reject
CHOICE System | [13 empty] | M |  |  |  | YES | reject
E-UTRAN
|  | DRB To Setup List | [12 empty] | 1 |  |  | YES | reject
|  |  | DRB To Setup Item | [11 empty] | 1..<maxnoofDRBs> |  |  | EACH | reject
|  |  |  | DRB ID | [9 empty] | M |  | INTEGER (1.. 32, ...) | Corresponds to the DRB-Identity defined in TS 38.331 [8]. | - | -
|  |  |  | PDCP Configuration | [9 empty] | M |  |  |  | - | -
[5 empty] | PDCP SN Size | [8 empty] | M |  | ENUMERATED (12, 18, …) | Indicates the PDCP SN size in bits. For more information see PDCP-Config IE in TS 38.331.
[5 empty] | RLC mode | [8 empty] | M |  | ENUMERATED (TM, UM, AM, …) | Indicates the RLC mode for the DRB. For more information see PDCP-Config IE in TS 38.331.
[5 empty] | ROHC Parameters | [8 empty] | O |  |  | For more information see PDCP-Config IE in TS 38.331.
[6 empty] | ROHC Profiles | [7 empty] | M |  | INTEGER (0..511) | Bitmap with supported UE profiles, bit 0 (LSB 0) = profile0x0001, bit 1 = profile0x0002, bit 2 = profile0x0003, bit 3 = profile0x0004, bit 4 = profile0x0006, bit 5 = profile0x0101, bit 6 = profile0x0102, bit 7 = profile0x0103, bit 8 = profile0x0104. See description of supportedROHC-Profiles in PDCP-Parameters in TS 38.331.
[5 empty] | T-Reordering Timer | [8 empty] | O
[6 empty] | T-Reordering UL Timer | [7 empty] | M |  | INTEGER (0, 5, 10, 15, 20, 25, 30, 35, 40, 45, 50, 55, 60, 65, 70, 75, 80, 85, 90, 95, 100, 110, 120, 130, 140, 150, 160, 170, 180, 190, 200, 220, 240, 260, 280, 300, 500, 750, 1000, 1500, 3000) | Indicates the t-Reordering UL timer. The values are expressed in ms. For more information see PDCP-Config IE in TS 38.331.
[6 empty] | T-Reordering DL Timer | [7 empty] | M |  | INTEGER (0, 5, 10, 15, 20, 25, 30, 35, 40, 45, 50, 55, 60, 65, 70, 75, 80, 85, 90, 95, 100, 110, 120, 130, 140, 150, 160, 170, 180, 190, 200, 220, 240, 260, 280, 300, 500, 750, 1000, 1500, 3000) | Indicates the t-Reordering DL timer. The values are expressed in ms. For more information see PDCP-Config IE in TS 38.331.
[5 empty] | Discard Timer | [8 empty] | O |  | INTEGER (10, 20, 30, 40, 50, 75, 100, 150, 200, 250, 300, 500, 750, 1500, Infinity, …) | Indicates the PDCP discard timer. The values are expressed in ms. For more information see PDCP-Config IE in TS 38.331.
[5 empty] | UL Data Split Threshold | [8 empty] | O |  | INTEGER (0, 100, 200, 400, 800, 1600, 3200, 6400, 12800, 25600, 51200, 102400, 204800, 409600, 819200, 1228800, 1638400, 2457600, 3276800, 4096000, 4915200, 5734400, 6553600, infinity, Infinity, …) | Indicates the UL data split threshold. The values are expressed in bits. For more information see PDCP-Config IE in TS 38.331.
[5 empty] | PDCP Duplication | [8 empty] | O |  | ENUMERATED (True, …) | Indicates whether PDCP duplication is to be configured for the DRB.
|  |  |  | E-UTRAN QoS | [9 empty] | M |  |  |  | - | -
[5 empty] | QCI | [8 empty] | M |  | INTEGER (0..255) | QoS Class Identifier defined in TS 23.401[11]. Logical range and coding specified in TS 23.203 [12]. | – | –
[5 empty] | E-UTRAN Allocation and Retention Priority | [8 empty] | M |  |  | E-UTRAN Allocation and Retention Priority | – | –
[6 empty] | Priority Level | [7 empty] | M |  | INTEGER (0..15) | Desc.: This IE should be understood as "priority of allocation and retention" (see TS 23.401 [11]). Usage: Value 15 means "no priority". Values between 1 and 14 are ordered in decreasing order of priority, i.e. 1 is the highest and 14 the lowest. Value 0 shall be treated as a logical error if received.
[6 empty] | Pre-emption Capability | [7 empty] | M |  | ENUMERATED(shall not trigger pre-emption, may trigger pre-emption) | Desc.: This IE indicates the pre-emption capability of the request on other E-RABs Usage: The E-RAB shall not pre-empt other E-RABs or, the E-RAB may pre-empt other E-RABs The Pre-emption Capability indicator applies to the allocation of resources for an E-RAB and as such it provides the trigger to the pre-emption procedures/processes of the eNB.
[6 empty] | Pre-emption Vulnerability | [7 empty] | M |  | ENUMERATED(not pre-emptable, pre-emptable) | Desc.: This IE indicates the vulnerability of the E-RAB to pre-emption of other E-RABs. Usage: The E-RAB shall not be pre-empted by other E-RABs or the E-RAB may be pre-empted by other RABs. Pre-emption Vulnerability indicator applies for the entire duration of the E-RAB, unless modified, and as such indicates whether the E-RAB is a target of the pre-emption procedures/processes of the eNB.
[5 empty] | GBR QoS Information | [8 empty] | O |  |  | This IE applies to GBR bearers only and shall be ignored otherwise. | – | –
[6 empty] | E-RAB Maximum Bit Rate Downlink | [7 empty] | M |  | INTEGER (0.. 4,000,000,000,000,…) | Maximum Bit Rate in DL (i.e. from EPC to E-UTRAN) for the bearer. Details in TS 23.401 [11]. | – | –
[6 empty] | E-RAB Maximum Bit Rate Uplink | [7 empty] | M |  | INTEGER (0.. 4,000,000,000,000,…) | Maximum Bit Rate in UL (i.e. from E-UTRAN to EPC) for the bearer. Details in TS 23.401 [11]. | – | –
[6 empty] | E-RAB Guaranteed Bit Rate Downlink | [7 empty] | M |  | INTEGER (0.. 4,000,000,000,000,…) | Guaranteed Bit Rate (provided that there is data to deliver) in DL (i.e. from EPC to E-UTRAN) for the bearer. Details in TS 23.401 [11]. | – | –
[6 empty] | E-RAB Guaranteed Bit Rate Uplink | [7 empty] | M |  | INTEGER (0.. 4,000,000,000,000,…) | Guaranteed Bit Rate (provided that there is data to deliver) in UL (i.e. from E-UTRAN to EPC) for the bearer. Details in TS 23.401 [11]. | – | –
|  |  |  | S1 UL UP Transport Layer Information | [9 empty] | M |  |  |  | - | -
[5 empty] | CHOICE Transport Layer Information | [8 empty] | M
GTP Tunnel
[7 empty] | Transport Layer Address | [6 empty] | M |  | BIT STRING (SIZE(1..160, …)) | The Radio Network Layer is not supposed to interpret the address information. It should pass it to the Transport Layer for interpretation. For details, see TS 38.414 [16].
[7 empty] | GTP-TEID | [6 empty] | M |  | OCTET STRING (SIZE(4)) | For details and range, see TS 29.281 [15].
|  |  |  | Data Forwarding Information Request | [9 empty] | O |  |  |  | - | -
[5 empty] | Data Forwarding Request | [8 empty] | M |  | ENUMERATED (UL, DL, both, …)
[5 empty] | UL Data Forwarding | [8 empty] | O
[6 empty] | CHOICE Transport Layer Information | [7 empty] | M
GTP Tunnel
[8 empty] | Transport Layer Address | [5 empty] | M |  | BIT STRING (SIZE(1..160, …)) | The Radio Network Layer is not supposed to interpret the address information. It should pass it to the Transport Layer for interpretation. For details, see TS 38.414 [16].
[8 empty] | GTP-TEID | [5 empty] | M |  | OCTET STRING (SIZE(4)) | For details and range, see TS 29.281 [15].
[5 empty] | DL Data Forwarding | [8 empty] | O
[6 empty] | CHOICE Transport Layer Information | [7 empty] | M
GTP Tunnel
[8 empty] | Transport Layer Address | [5 empty] | M |  | BIT STRING (SIZE(1..160, …)) | The Radio Network Layer is not supposed to interpret the address information. It should pass it to the Transport Layer for interpretation. For details, see TS 38.414 [16].
[8 empty] | GTP-TEID | [5 empty] | M |  | OCTET STRING (SIZE(4)) | For details and range, see TS 29.281 [15].
|  |  |  | Cell Group Information | [9 empty] | M |  |  | The gNB-CU-UP shall provide one UL UP Transport Layer Information Item per cell group entry. | - | -
[5 empty] | Cell Group List | [9 empty] | 1
[6 empty] | Cell Group Item | [8 empty] | 1..<maxnoofCellGroups>
[7 empty] | Cell Group ID | [6 empty] | M |  | INTEGER (0..3, …) | Cell group ID as defined in TS 38.331 (0=MCG, 1=SCG). In this version of the specification, values “2” and “3” shall not be set by the sender and ignored by the receiver.
[7 empty] | UL Configuration | [6 empty] | O |  | ENUMERATED (no-data, shared, only, ..) | Indicates whetehr the Cell Group is used for UL traffic.
[7 empty] | DL TX Stop | [6 empty] | O |  | ENUMERATED (stop, …)
[7 empty] | RAT Type | [6 empty] | O |  | ENUMERATED (E-UTRA, NR, …) | Indicates the RAT.
NG-RAN
|  | PDU Session Resource To Setup List | [12 empty] | 1 |  |  | YES | reject
|  |  | PDU Session Resource To Setup Item | [11 empty] | 1..<maxnoofPDUSessionResource> |  |  | EACH | reject
|  |  |  | PDU Session ID | [9 empty] | M |  | INTEGER (0 ..255) |  | - | -
|  |  |  | PDU Session Type | [9 empty] | M |  | ENUMERATED (IPv4, IPv6, IPv4v6, ethernet, unstructured, ...) |  | - | -
|  |  |  | S-NSSAI | [9 empty] | M |  |  |  | - | -
[5 empty] | SST | [8 empty] | M |  | OCTET STRING (SIZE(1))
[5 empty] | SD | [8 empty] | O |  | OCTET STRING (SIZE(3))
|  |  |  | Security Indication | [9 empty] | M |  |  |  | - | -
[5 empty] | Integrity Protection Indication | [8 empty] | M |  | ENUMERATED (required, preferred, not needed, …) | Indicates whether UP integrity protection shall apply, should apply or shall not apply for the concerned PDU session.
[5 empty] | Confidentiality Protection Indication | [8 empty] | M |  | ENUMERATED (required, preferred, not needed, …) | Indicates whether UP ciphering shall apply, should apply or shall not apply for the concerned PDU session.
|  |  |  | PDU Session Resource Aggregate Maximum Bit Rate | [9 empty] | O |  | INTEGER (0.. 4,000,000,000,000,…) | The unit is: bit/s | - | -
|  |  |  | NG UP UL Transport Layer Information | [9 empty] | M |  |  |  | - | -
[5 empty] | CHOICE Transport Layer Information | [8 empty] | M
GTP Tunnel
[7 empty] | Transport Layer Address | [6 empty] | M |  | BIT STRING (SIZE(1..160, …)) | The Radio Network Layer is not supposed to interpret the address information. It should pass it to the Transport Layer for interpretation. For details, see TS 38.414 [16].
[7 empty] | GTP-TEID | [6 empty] | M |  | OCTET STRING (SIZE(4)) | For details and range, see TS 29.281 [15].
|  |  |  | PDU Session Data Forwarding Information Request | [9 empty] | O |  |  |  | - | -
[5 empty] | UL Data Forwarding | [8 empty] | O
[6 empty] | CHOICE Transport Layer Information | [7 empty] | M
GTP Tunnel
[8 empty] | Transport Layer Address | [5 empty] | M |  | BIT STRING (SIZE(1..160, …)) | The Radio Network Layer is not supposed to interpret the address information. It should pass it to the Transport Layer for interpretation. For details, see TS 38.414 [16].
[8 empty] | GTP-TEID | [5 empty] | M |  | OCTET STRING (SIZE(4)) | For details and range, see TS 29.281 [15].
[5 empty] | DL Data Forwarding | [8 empty] | O
[6 empty] | CHOICE Transport Layer Information | [7 empty] | M
GTP Tunnel
[8 empty] | Transport Layer Address | [5 empty] | M |  | BIT STRING (SIZE(1..160, …)) | The Radio Network Layer is not supposed to interpret the address information. It should pass it to the Transport Layer for interpretation. For details, see TS 38.414 [16].
[8 empty] | GTP-TEID | [5 empty] | M |  | OCTET STRING (SIZE(4)) | For details and range, see TS 29.281 [15].
|  |  |  | DRB To Setup List | [10 empty] | 1 |  |  | YES | reject
[5 empty] | DRB To Setup Item | [9 empty] | 1..<maxnoofDRBs> |  |  | EACH | reject
[6 empty] | DRB ID | [7 empty] | M |  | INTEGER (1.. 32, ...) | Corresponds to the DRB-Identity defined in TS 38.331 [8]. | - | -
[6 empty] | SDAP Configuration | [7 empty] | M |  |  |  | - | -
[7 empty] | Default DRB | [6 empty] | M |  | ENUMERATED (True, False, …) | Indicates whether or not this is the default DRB for the PDU session For more information see SDAP-Config IE in TS 38.331.
[7 empty] | SDAP Header UL | [6 empty] | M |  | ENUMERATED (Present, Absent, …) | Indicates whether or not a SDAP header is present for UL data on this DRB. For more information see SDAP-Config IE in TS 38.331.
[7 empty] | SDAP Header DL | [6 empty] | M |  | ENUMERATED (Present, Absent, …) | Indicates whether or not a SDAP header is present for DL data on this DRB. For more information see SDAP-Config IE in TS 38.331.
[6 empty] | PDCP Configuration | [7 empty] | M |  |  |  | - | -
[7 empty] | PDCP SN Size | [6 empty] | M |  | ENUMERATED (12, 18, …) | Indicates the PDCP SN size in bits. For more information see PDCP-Config IE in TS 38.331.
[7 empty] | RLC mode | [6 empty] | M |  | ENUMERATED (TM, UM, AM, …) | Indicates the RLC mode for the DRB. For more information see PDCP-Config IE in TS 38.331.
[7 empty] | ROHC Parameters | [6 empty] | O |  |  | For more information see PDCP-Config IE in TS 38.331.
[8 empty] | ROHC Profiles | [5 empty] | M |  | INTEGER (0..511) | Bitmap with supported UE profiles, bit 0 (LSB 0) = profile0x0001, bit 1 = profile0x0002, bit 2 = profile0x0003, bit 3 = profile0x0004, bit 4 = profile0x0006, bit 5 = profile0x0101, bit 6 = profile0x0102, bit 7 = profile0x0103, bit 8 = profile0x0104. See description of supportedROHC-Profiles in PDCP-Parameters in TS 38.331.
[7 empty] | T-Reordering Timer | [6 empty] | O
[8 empty] | T-Reordering UL Timer | [5 empty] | M |  | INTEGER (0, 5, 10, 15, 20, 25, 30, 35, 40, 45, 50, 55, 60, 65, 70, 75, 80, 85, 90, 95, 100, 110, 120, 130, 140, 150, 160, 170, 180, 190, 200, 220, 240, 260, 280, 300, 500, 750, 1000, 1500, 3000) | Indicates the t-Reordering UL timer. The values are expressed in ms. For more information see PDCP-Config IE in TS 38.331.
[8 empty] | T-Reordering DL Timer | [5 empty] | M |  | INTEGER (0, 5, 10, 15, 20, 25, 30, 35, 40, 45, 50, 55, 60, 65, 70, 75, 80, 85, 90, 95, 100, 110, 120, 130, 140, 150, 160, 170, 180, 190, 200, 220, 240, 260, 280, 300, 500, 750, 1000, 1500, 3000) | Indicates the t-Reordering DL timer. The values are expressed in ms. For more information see PDCP-Config IE in TS 38.331.
[7 empty] | Discard Timer | [6 empty] | O |  | INTEGER (10, 20, 30, 40, 50, 75, 100, 150, 200, 250, 300, 500, 750, 1500, Infinity, …) | Indicates the PDCP discard timer. The values are expressed in ms. For more information see PDCP-Config IE in TS 38.331.
[7 empty] | UL Data Split Threshold | [6 empty] | O |  | INTEGER (0, 100, 200, 400, 800, 1600, 3200, 6400, 12800, 25600, 51200, 102400, 204800, 409600, 819200, 1228800, 1638400, 2457600, 3276800, 4096000, 4915200, 5734400, 6553600, infinity, Infinity, …) | Indicates the UL data split threshold. The values are expressed in bits. For more information see PDCP-Config IE in TS 38.331.
[7 empty] | PDCP Duplication | [6 empty] | O |  | ENUMERATED (True, …) | Indicates whether PDCP duplication is to be configured for the DRB.
[6 empty] | Cell Group Information | [7 empty] | M |  |  | The gNB-CU-UP shall provide one UL UP Transport Layer Information Item per cell group entry. | - | -
[7 empty] | Cell Group List | [7 empty] | 1
[8 empty] | Cell Group Item | [6 empty] | 1..<maxnoofCellGroups>
[9 empty] | Cell Group ID |  |  |  |  | M |  | INTEGER (0..3, …) | Cell group ID as defined in TS 38.331 (0=MCG, 1=SCG). In this version of the specification, values “2” and “3” shall not be set by the sender and ignored by the receiver.
[9 empty] | UL Configuration |  |  |  |  | O |  | ENUMERATED (no-data, shared, only, ..) | Indicates whetehr the Cell Group is used for UL traffic.
[9 empty] | DL TX Stop |  |  |  |  | O |  | ENUMERATED (stop, …)
[9 empty] | RAT Type |  |  |  |  | O |  | ENUMERATED (E-UTRA, NR, …) | Indicates the RAT.
[6 empty] | Flow Mapping Information | [7 empty] | M |  |  |  | - | -
[7 empty] | QoS Flow List | [7 empty] | 1 |  |  | - | -
[8 empty] | QoS Flow Item | [6 empty] | 1..<maxnoofflows> |  |  | - | -
[9 empty] | QoS Flow Indicator |  |  |  |  | M |  | INTEGER (0 ..63) |  | - | -
[9 empty] | QoS Flow Level QoS Parameters |  |  |  |  | M |  |  |  | - | -
[10 empty] | CHOICE QoS Characteristics |  |  |  | M
Non-dynamic 5QI
[12 empty] | Non Dynamic 5QI Descriptor |  | M
[13 empty] | 5QI | M |  | INTEGER (0..255) | Details in TS 23.501 [11].
[13 empty] | Priority Level | O |  | INTEGER (1..127) | For details see TS 23.501 [11]. When included overrides standardized or pre-configured value.
[13 empty] | Averaging Window | O |  | INTEGER (0..63) | This IE applies to GBR QoS Flows only. For details see TS 23.501 [11]. When included overrides standardized or pre-configured value.
[13 empty] | Maximum Data Burst Volume | O |  | INTEGER (0..63) | For details see TS 23.501 [11]. When included overrides standardized or pre-configured value.
Dynamic 5QI
[12 empty] | Dynamic 5QI Descriptor |  | M
[13 empty] | Priority Level | M |  | INTEGER (1..127) | For details see TS 23.501 [11].
[13 empty] | Packet Delay Budget | M |  | INTEGER (0..63) | For details see TS 23.501 [11].
[13 empty] | Packet Error Rate | M |  | INTEGER (0..63) | For details see TS 23.501 [11].
[13 empty] | Delay Critical | C-ifGBRflow |  | ENUMERATED (delay critical, non-delay critical) | For details see TS 23.501 [11].
[13 empty] | Averaging Window | C-ifGBRflow |  | INTEGER (0..63) | For details see TS 23.501 [11].
[13 empty] | Maximum Data Burst Volume | O |  | INTEGER (0..63) | For details see TS 23.501 [11].
[10 empty] | NG-RAN Allocation and Retention Priority |  |  |  | M
[11 empty] | Priority Level |  |  | M |  | INTEGER (1..15) | Desc.: This IE defines the relative importance of a resource request (see TS 23.501 [9]). Usage: Values are ordered in decreasing order of priority, i.e., with 1 as the highest priority and 15 as the lowest priority. Further usage is defined in TS 23.501 [9].
[11 empty] | Pre-emption Capability |  |  | M |  | ENUMERATED (shall not trigger pre-emption, may trigger pre-emption) | Desc.: This IE indicates the pre-emption capability of the request on other QoS flows. Usage: The QoS flow shall not pre-empt other QoS flows or, the QoS flow may pre-empt other QoS flows. The Pre-emption Capability indicator applies to the allocation of resources for a QoS flow and as such it provides the trigger to the pre-emption procedures/processes of the NG-RAN node.
[11 empty] | Pre-emption Vulnerability |  |  | M |  | ENUMERATED (not pre-emptable, pre-emptable) | Desc.: This IE indicates the vulnerability of the QoS flow to pre-emption of other QoS flows. Usage: The QoS flow shall not be pre-empted by other QoS flows or the QoS flow may be pre-empted by other QoS flows. The Pre-emption Vulnerability indicator applies for the entire duration of the QoS flow, unless modified and as such indicates whether the QoS flow is a target of the pre-emption procedures/processes of the NG-RAN node.
[10 empty] | GBR QoS Flow Information |  |  |  | O |  |  | This IE shall be present for GBR QoS Flows only.
[11 empty] | Maximum Flow Bit Rate Downlink |  |  | M |  | INTEGER (0.. 4,000,000,000,000,…) | Maximum Bit Rate in DL. Details in TS 23.501 [11].
[11 empty] | Maximum Flow Bit Rate Uplink |  |  | M |  | INTEGER (0.. 4,000,000,000,000,…) | Maximum Bit Rate in UL. Details in TS 23.501 [11].
[11 empty] | Guaranteed Flow Bit Rate Downlink |  |  | M |  | INTEGER (0.. 4,000,000,000,000,…) | Guaranteed Bit Rate (provided there is data to deliver) in DL. Details in TS 23.501 [11].
[11 empty] | Guaranteed Flow Bit Rate Uplink |  |  | M |  | INTEGER (0.. 4,000,000,000,000,…) | Guaranteed Bit Rate (provided there is data to deliver). Details in TS 23.501 [11].
[11 empty] | Notification Control |  |  | O |  | ENUMERATED (notification enabled, ...) | Details in TS 23.501 [11].
[11 empty] | Maximum Packet Loss Rate Downlink |  |  | O |  | INTEGER (0..1000) | Indicates the maximum rate for lost packets that can be tolerated in the downlink direction. Details in TS 23.501 [11].
[11 empty] | Maximum Packet Loss Rate Uplink |  |  | O |  | INTEGER (0..1000) | Indicates the maximum rate for lost packets that can be tolerated in the uplink direction. Details in TS 23.501 [11].
[10 empty] | Reflective QoS Attribute |  |  |  | O |  | ENUMERATED (subject to, …) | Details in TS 23.501 [11]. This IE applies to non-GBR flows only and shall be ignored otherwise.
[10 empty] | Additional QoS Flow Information |  |  |  | O |  | ENUMERATED (more likely, …) | This IE indicates that traffic for this QoS flow is likely to appear more often than traffic for other flows established for the PDU session.
[10 empty] | PPI |  |  |  | O |  | INTEGER (1..8, …) | Paging Policy Indicator used in PPD (Paging Policy Differentiation). See details in TS 23.501 [11]. This IE applies to PDU sessions of IP type.
[10 empty] | RQI |  |  |  | O |  | ENUMERATED (enabled, …) | Indicates whether Reflective QoS to DRB mapping should be applied.
[6 empty] | DRB Data forwarding information Request | [7 empty] | O |  |  |  | - | -
[7 empty] | Data Forwarding Request | [6 empty] | M |  | ENUMERATED (UL, DL, both, …)
[7 empty] | UL Data Forwarding | [6 empty] | O
[8 empty] | CHOICE Transport Layer Information | [5 empty] | M
GTP Tunnel
[10 empty] | Transport Layer Address |  |  |  | M |  | BIT STRING (SIZE(1..160, …)) | The Radio Network Layer is not supposed to interpret the address information. It should pass it to the Transport Layer for interpretation. For details, see TS 38.414 [16].
[10 empty] | GTP-TEID |  |  |  | M |  | OCTET STRING (SIZE(4)) | For details and range, see TS 29.281 [15].
[7 empty] | DL Data Forwarding | [6 empty] | O
[8 empty] | CHOICE Transport Layer Information | [5 empty] | M
GTP Tunnel
[10 empty] | Transport Layer Address |  |  |  | M |  | BIT STRING (SIZE(1..160, …)) | The Radio Network Layer is not supposed to interpret the address information. It should pass it to the Transport Layer for interpretation. For details, see TS 38.414 [16].
[10 empty] | GTP-TEID |  |  |  | M |  | OCTET STRING (SIZE(4)) | For details and range, see TS 29.281 [15].

## 9.2.2.2 BEARER CONTEXT SETUP R
BEARER CONTEXT SETUP RESPONSE
IE/Group Name | [12 empty] | Presence | Range | IE type and reference | Semantics description | Criticality | Assigned Criticality
Message Type | [12 empty] | M |  |  |  | YES | reject
| Procedure Code | [11 empty] | M |  | INTEGER (0..255)
| Type of Message | [11 empty] | M |  | CHOICE (Initiating Message, Successful Outcome, Unsuccessful Outcome, …)
gNB-CU-CP UE E1AP ID | [12 empty] | M |  | INTEGER (0 .. 2^(32 )-1) |  | YES | reject
gNB-CU-UP UE E1AP ID | [12 empty] | M |  | INTEGER (0 .. 2^(32 )-1) |  | YES | reject
CHOICE System | [12 empty] | M |  |  |  | YES | reject
E-UTRAN
|  | DRB Setup List | [11 empty] | 1 |  |  | YES | ignore
|  |  | DRB Setup Item | [10 empty] | 1..<maxnoofDRBs> |  |  | EACH | ignore
|  |  |  | DRB ID | [8 empty] | M |  | INTEGER (1.. 32, ...) | Corresponds to the DRB-Identity defined in TS 38.331 [8]. | - | -
|  |  |  | S1 DL UP Transport Layer Information | [8 empty] | M |  |  |  | - | -
[5 empty] | CHOICE Transport Layer Information | [7 empty] | M
GTP Tunnel
[7 empty] | Transport Layer Address | [5 empty] | M |  | BIT STRING (SIZE(1..160, …)) | The Radio Network Layer is not supposed to interpret the address information. It should pass it to the Transport Layer for interpretation. For details, see TS 38.414 [16].
[7 empty] | GTP-TEID | [5 empty] | M |  | OCTET STRING (SIZE(4)) | For details and range, see TS 29.281 [15].
|  |  |  | Data Forwarding Information Response | [8 empty] | O |  |  |  | - | -
[5 empty] | UL Data Forwarding | [7 empty] | O
[6 empty] | CHOICE Transport Layer Information | [6 empty] | M
GTP Tunnel
[8 empty] | Transport Layer Address |  |  |  |  | M |  | BIT STRING (SIZE(1..160, …)) | The Radio Network Layer is not supposed to interpret the address information. It should pass it to the Transport Layer for interpretation. For details, see TS 38.414 [16].
[8 empty] | GTP-TEID |  |  |  |  | M |  | OCTET STRING (SIZE(4)) | For details and range, see TS 29.281 [15].
[5 empty] | DL Data Forwarding | [7 empty] | O
[6 empty] | CHOICE Transport Layer Information | [6 empty] | M
GTP Tunnel
[8 empty] | Transport Layer Address |  |  |  |  | M |  | BIT STRING (SIZE(1..160, …)) | The Radio Network Layer is not supposed to interpret the address information. It should pass it to the Transport Layer for interpretation. For details, see TS 38.414 [16].
[8 empty] | GTP-TEID |  |  |  |  | M |  | OCTET STRING (SIZE(4)) | For details and range, see TS 29.281 [15].
|  |  |  | UL UP Transport Parameters | [8 empty] | M |  |  |  | - | -
[5 empty] | UP Parameters List | [8 empty] | 1
[6 empty] | UP Parameters Item | [7 empty] | 1..<maxnoofUPParameters>
[7 empty] | UP Transport Layer Information | [5 empty] | M
[8 empty] | CHOICE Transport Layer Information |  |  |  |  | M
GTP Tunnel
[10 empty] | Transport Layer Address |  |  | M |  | BIT STRING (SIZE(1..160, …)) | The Radio Network Layer is not supposed to interpret the address information. It should pass it to the Transport Layer for interpretation. For details, see TS 38.414 [16].
[10 empty] | GTP-TEID |  |  | M |  | OCTET STRING (SIZE(4)) | For details and range, see TS 29.281 [15].
[7 empty] | Cell Group ID | [5 empty] | M |  | INTEGER (0..3, …) | Cell group ID as defined in TS 38.331 [10] (0=MCG, 1=SCG). In this version of the specification, values “2” and “3” shall not be set by the sender and ignored by the receiver.
|  | DRB Failed List | [11 empty] | 0.. 1 |  |  | YES | ignore
|  |  | DRB Failed Item | [10 empty] | 1..<maxnoofDRBs> |  |  | EACH | ignore
|  |  |  | DRB ID | [8 empty] | M |  |  |  | - | -
|  |  |  | Cause | [8 empty] | M |  |  |  | - | -
NG-RAN
|  | PDU Session Resource Setup List | [11 empty] | 1 |  |  | YES | ignore
|  |  | PDU Session Resource Setup Item | [10 empty] | 1..<maxnoofPDUSessionResource> |  |  | EACH | ignore
|  |  |  | PDU Session ID | [8 empty] | M |  |  |  | - | -
|  |  |  | NG-U DL UP Transport Layer Information | [8 empty] | O
[5 empty] | CHOICE Transport Layer Information | [7 empty] | M
GTP Tunnel
[7 empty] | Transport Layer Address | [5 empty] | M |  | BIT STRING (SIZE(1..160, …)) | The Radio Network Layer is not supposed to interpret the address information. It should pass it to the Transport Layer for interpretation. For details, see TS 38.414 [16].
[7 empty] | GTP-TEID | [5 empty] | M |  | OCTET STRING (SIZE(4)) | For details and range, see TS 29.281 [15].
|  |  |  | PDU Session Data Forwarding Information Response | [8 empty] | O |  |  |  | - | -
[5 empty] | UL Data Forwarding | [7 empty] | O
[6 empty] | CHOICE Transport Layer Information | [6 empty] | M
GTP Tunnel
[8 empty] | Transport Layer Address |  |  |  |  | M |  | BIT STRING (SIZE(1..160, …)) | The Radio Network Layer is not supposed to interpret the address information. It should pass it to the Transport Layer for interpretation. For details, see TS 38.414 [16].
[8 empty] | GTP-TEID |  |  |  |  | M |  | OCTET STRING (SIZE(4)) | For details and range, see TS 29.281 [15].
[5 empty] | DL Data Forwarding | [7 empty] | O
[6 empty] | CHOICE Transport Layer Information | [6 empty] | M
GTP Tunnel
[8 empty] | Transport Layer Address |  |  |  |  | M |  | BIT STRING (SIZE(1..160, …)) | The Radio Network Layer is not supposed to interpret the address information. It should pass it to the Transport Layer for interpretation. For details, see TS 38.414 [16].
[8 empty] | GTP-TEID |  |  |  |  | M |  | OCTET STRING (SIZE(4)) | For details and range, see TS 29.281 [15].
|  |  |  | DRB Setup List | [9 empty] | 1 |  |  | - | -
[5 empty] | DRB Setup Item | [8 empty] | 1..<maxnoofDRBs> |  |  | - | -
[6 empty] | DRB ID | [6 empty] | M |  |  |  | - | -
[6 empty] | DRB Data forwarding information Response | [6 empty] | O |  |  |  | - | -
[7 empty] | UL Data Forwarding | [5 empty] | O
[8 empty] | CHOICE Transport Layer Information |  |  |  |  | M
GTP Tunnel
[10 empty] | Transport Layer Address |  |  | M |  | BIT STRING (SIZE(1..160, …)) | The Radio Network Layer is not supposed to interpret the address information. It should pass it to the Transport Layer for interpretation. For details, see TS 38.414 [16].
[10 empty] | GTP-TEID |  |  | M |  | OCTET STRING (SIZE(4)) | For details and range, see TS 29.281 [15].
[7 empty] | DL Data Forwarding | [5 empty] | O
[8 empty] | CHOICE Transport Layer Information |  |  |  |  | M
GTP Tunnel
[10 empty] | Transport Layer Address |  |  | M |  | BIT STRING (SIZE(1..160, …)) | The Radio Network Layer is not supposed to interpret the address information. It should pass it to the Transport Layer for interpretation. For details, see TS 38.414 [16].
[10 empty] | GTP-TEID |  |  | M |  | OCTET STRING (SIZE(4)) | For details and range, see TS 29.281 [15].
[6 empty] | UL UP Parameters | [6 empty] | M |  |  |  | - | -
[7 empty] | UP Parameters List | [6 empty] | 1
[8 empty] | UP Parameters Item | [5 empty] | 1..<maxnoofUPParameters>
[9 empty] | UP Transport Layer Information |  |  |  | M
[10 empty] | CHOICE Transport Layer Information |  |  | M
GTP Tunnel
[12 empty] | Transport Layer Address | M |  | BIT STRING (SIZE(1..160, …)) | The Radio Network Layer is not supposed to interpret the address information. It should pass it to the Transport Layer for interpretation. For details, see TS 38.414 [16].
[12 empty] | GTP-TEID | M |  | OCTET STRING (SIZE(4)) | For details and range, see TS 29.281 [15].
[9 empty] | Cell Group ID |  |  |  | M |  | INTEGER (0..3, …) | Cell group ID as defined in TS 38.331 [10] (0=MCG, 1=SCG). In this version of the specification, values “2” and “3” shall not be set by the sender and ignored by the receiver.
[6 empty] | Flow Setup List | [6 empty] | M
[7 empty] | QoS Flow List | [6 empty] | 1
[8 empty] | QoS Flow Item | [5 empty] | 1..<maxnoofQoSflows>
[9 empty] | QoS Flow Indicator |  |  |  | M |  | INTEGER (0 ..63)
[6 empty] | Flow Failed List | [6 empty] | O
[7 empty] | QoS Flow Item IEs | [6 empty] | 1..<maxnoofQoSFlows> |  |  | - | -
[8 empty] | QoS Flow Indicator |  |  |  |  | M |  | INTEGER (0 ..63) |  | - | -
[8 empty] | Cause |  |  |  |  | M |  |  |  | - | -
[9 empty] | CHOICE Cause Group |  |  |  | M
Radio Network Layer
[11 empty] | Radio Network Layer Cause |  | M |  | ENUMERATED (Unspecified, Unknown or already allocated gNB-CU-CP UE E1AP ID, Unknown or already allocated gNB-CU-UP UE E1AP ID, Unknown or inconsistent pair of UE E1AP ID, Interaction with other procedure, PDCP Count Wrap Around, …)
Transport Layer
[11 empty] | Transport Layer Cause |  | M |  | ENUMERATED (Unspecified, Transport Resource Unavailable, …)
Protocol
[11 empty] | Protocol Cause |  | M |  | ENUMERATED (Transfer Syntax Error, Abstract Syntax Error (Reject), Abstract Syntax Error (Ignore and Notify), Message not Compatible with Receiver State, Semantic Error, Abstract Syntax Error (Falsely Constructed Message), Unspecified, …)
Misc
[11 empty] | Miscellaneous Cause |  | M |  | ENUMERATED (Control Processing Overload, Not enough User Plane Processing Resources, Hardware Failure, O&M Intervention, Unspecified, …)
|  |  |  | DRB Failed List | [9 empty] | 0.. 1 |  |  | YES | ignore
[5 empty] | DRB Failed Item | [8 empty] | 1..<maxnoofDRBs> |  |  | EACH | ignore
[6 empty] | DRB ID | [6 empty] | M |  |  |  | - | -
[6 empty] | Cause | [6 empty] | M |  |  |  | - | -
|  | PDU Session Resource Failed List | [11 empty] | 0.. 1 |  |  | YES | ignore
|  |  | PDU Session Resource Failed Item | [10 empty] | 1..<maxnoofPDUSessionResource> |  |  | EACH | ignore
|  |  |  | PDU Session ID | [8 empty] | M |  |  |  | - | -
|  |  |  | Cause | [8 empty] | M |  |  |  | - | -

## 9.2.2.3 BEARER CONTEXT SETUP F
BEARER CONTEXT SETUP FAILURE
IE/Group Name |  |  |  | Presence | Range | IE type and reference | Semantics description | Criticality | Assigned Criticality
Message Type |  |  |  | M |  |  |  | YES | reject
| Procedure Code |  |  | M |  | INTEGER (0..255)
| Type of Message |  |  | M |  | CHOICE (Initiating Message, Successful Outcome, Unsuccessful Outcome, …)
gNB-CU-CP UE E1AP ID |  |  |  | M |  | INTEGER (0 .. 2^(32 )-1) |  | YES | reject
gNB-CU-UP UE E1AP ID |  |  |  | O |  | INTEGER (0 .. 2^(32 )-1) |  | YES | ignore
Cause |  |  |  | M |  |  |  | YES | ignore
| CHOICE Cause Group |  |  | M
Radio Network Layer
|  |  | Radio Network Layer Cause | M |  | ENUMERATED (Unspecified, Unknown or already allocated gNB-CU-CP UE E1AP ID, Unknown or already allocated gNB-CU-UP UE E1AP ID, Unknown or inconsistent pair of UE E1AP ID, Interaction with other procedure, PDCP Count Wrap Around, …)
Transport Layer
|  |  | Transport Layer Cause | M |  | ENUMERATED (Unspecified, Transport Resource Unavailable, …)
Protocol
|  |  | Protocol Cause | M |  | ENUMERATED (Transfer Syntax Error, Abstract Syntax Error (Reject), Abstract Syntax Error (Ignore and Notify), Message not Compatible with Receiver State, Semantic Error, Abstract Syntax Error (Falsely Constructed Message), Unspecified, …)
Misc
|  |  | Miscellaneous Cause | M |  | ENUMERATED (Control Processing Overload, Not enough User Plane Processing Resources, Hardware Failure, O&M Intervention, Unspecified, …)
Criticality Diagnostics |  |  |  | O |  |  |  | YES | ignore
| Procedure Code |  |  | O |  | INTEGER (0..255) | Procedure Code is to be used if Criticality Diagnostics is part of Error Indication procedure, and not within the response message of the same procedure that caused the error.
| Triggering Message |  |  | O |  | ENUMERATED(initiating message, successful outcome, unsuccessful outcome) | The Triggering Message is used only if the Criticality Diagnostics is part of Error Indication procedure.
| Procedure Criticality |  |  | O |  | ENUMERATED(reject, ignore, notify) | This Procedure Criticality is used for reporting the Criticality of the Triggering message (Procedure).
| Information Element Criticality Diagnostics |  |  |  | 0 .. <maxnoof Errors>
|  | IE Criticality |  | M |  | ENUMERATED(reject, ignore, notify) | The IE Criticality is used for reporting the criticality of the triggering IE. The value 'ignore' shall not be used.
|  | IE ID |  | M |  | INTEGER (0..65535) | The IE ID of the not understood or missing IE.
|  | Type of Error |  | M |  | ENUMERATED(not understood, missing, …)

## 9.2.2.4 BEARER CONTEXT MODIFIC
BEARER CONTEXT MODIFICATION REQUEST
IE/Group Name | [13 empty] | Presence | Range | IE type and reference | Semantics description | Criticality | Assigned Criticality
Message Type | [13 empty] | M |  |  |  | YES | reject
| Procedure Code | [12 empty] | M |  | INTEGER (0..255)
| Type of Message | [12 empty] | M |  | CHOICE (Initiating Message, Successful Outcome, Unsuccessful Outcome, …)
gNB-CU-CP UE E1AP ID | [13 empty] | M |  | INTEGER (0 .. 2^(32 )-1) |  | YES | reject
gNB-CU-UP UE E1AP ID | [13 empty] | M |  | INTEGER (0 .. 2^(32 )-1) |  | YES | reject
Security Information | [13 empty] | O |  |  |  | YES | reject
| Security Algorithm | [12 empty] | M
|  | Ciphering Algorithm | [11 empty] | M |  | ENUMERATED (NEA0, 128-NEA1, 128-NEA2, 128-NEA3) | As defined in TS 33.501 [13].
|  | Integrity Protection Algorithm | [11 empty] | O |  | ENUMERATED (NIA0, 128-NIA1, 128-NIA2, 128-NIA3) | As defined in TS 33.501 [13]. For E-UTRAN, this IE shall not be included.
| User Plane Security Keys | [12 empty] | M
|  | Encryption Key | [11 empty] | M |  | OCTECT STRING | As defined in TS 33.501 [13].
|  | Integrity Protection Key | [11 empty] | O |  | OCTECT STRING | As defined in TS 33.501 [13]. For E-UTRAN, this IE shall not be included.
UE DL Aggregate Maximum Bit Rate | [13 empty] | O |  | INTEGER (0.. 4,000,000,000,000,…) | The unit is: bit/s | YES | reject
Bearer Context Status Change | [13 empty] | O |  | ENUMERATED (Suspend, Resume, …) | Indicates to Suspend or Resume the Bearer Context | YES | reject
CHOICE System | [13 empty] | M |  |  |  | YES | reject
E-UTRAN
|  | DRB To Setup List | [12 empty] | 0.. 1 |  |  | YES | reject
|  |  | DRB To Setup Item | [11 empty] | 1..<maxnoofDRBs> |  |  | EACH | reject
|  |  |  | DRB ID | [9 empty] | M |  | INTEGER (1.. 32, ...) | Corresponds to the DRB-Identity defined in TS 38.331 [8]. | - | -
|  |  |  | PDCP Configuration | [9 empty] | M |  |  |  | - | -
[5 empty] | PDCP SN Size | [8 empty] | M |  | ENUMERATED (12, 18, …) | Indicates the PDCP SN size in bits. For more information see PDCP-Config IE in TS 38.331.
[5 empty] | RLC mode | [8 empty] | M |  | ENUMERATED (TM, UM, AM, …) | Indicates the RLC mode for the DRB. For more information see PDCP-Config IE in TS 38.331.
[5 empty] | ROHC Parameters | [8 empty] | O |  |  | For more information see PDCP-Config IE in TS 38.331.
[6 empty] | ROHC Profiles | [7 empty] | M |  | INTEGER (0..511) | Bitmap with supported UE profiles, bit 0 (LSB 0) = profile0x0001, bit 1 = profile0x0002, bit 2 = profile0x0003, bit 3 = profile0x0004, bit 4 = profile0x0006, bit 5 = profile0x0101, bit 6 = profile0x0102, bit 7 = profile0x0103, bit 8 = profile0x0104. See description of supportedROHC-Profiles in PDCP-Parameters in TS 38.331.
[5 empty] | T-Reordering Timer | [8 empty] | O
[6 empty] | T-Reordering UL Timer | [7 empty] | M |  | INTEGER (0, 5, 10, 15, 20, 25, 30, 35, 40, 45, 50, 55, 60, 65, 70, 75, 80, 85, 90, 95, 100, 110, 120, 130, 140, 150, 160, 170, 180, 190, 200, 220, 240, 260, 280, 300, 500, 750, 1000, 1500, 3000) | Indicates the t-Reordering UL timer. The values are expressed in ms. For more information see PDCP-Config IE in TS 38.331.
[6 empty] | T-Reordering DL Timer | [7 empty] | M |  | INTEGER (0, 5, 10, 15, 20, 25, 30, 35, 40, 45, 50, 55, 60, 65, 70, 75, 80, 85, 90, 95, 100, 110, 120, 130, 140, 150, 160, 170, 180, 190, 200, 220, 240, 260, 280, 300, 500, 750, 1000, 1500, 3000) | Indicates the t-Reordering DL timer. The values are expressed in ms. For more information see PDCP-Config IE in TS 38.331.
[5 empty] | Discard Timer | [8 empty] | O |  | INTEGER (10, 20, 30, 40, 50, 75, 100, 150, 200, 250, 300, 500, 750, 1500, Infinity, …) | Indicates the PDCP discard timer. The values are expressed in ms. For more information see PDCP-Config IE in TS 38.331.
[5 empty] | UL Data Split Threshold | [8 empty] | O |  | INTEGER (0, 100, 200, 400, 800, 1600, 3200, 6400, 12800, 25600, 51200, 102400, 204800, 409600, 819200, 1228800, 1638400, 2457600, 3276800, 4096000, 4915200, 5734400, 6553600, infinity, Infinity, …) | Indicates the UL data split threshold. The values are expressed in bits. For more information see PDCP-Config IE in TS 38.331.
[5 empty] | PDCP Duplication | [8 empty] | O |  | ENUMERATED (True, …) | Indicates whether PDCP duplication is to be configured for the DRB.
|  |  |  | E-UTRAN QoS | [9 empty] | M |  |  |  | - | -
[5 empty] | QCI | [8 empty] | M |  | INTEGER (0..255) | QoS Class Identifier defined in TS 23.401[11]. Logical range and coding specified in TS 23.203 [12]. | – | –
[5 empty] | E-UTRAN Allocation and Retention Priority | [8 empty] | M |  |  | E-UTRAN Allocation and Retention Priority | – | –
[6 empty] | Priority Level | [7 empty] | M |  | INTEGER (0..15) | Desc.: This IE should be understood as "priority of allocation and retention" (see TS 23.401 [11]). Usage: Value 15 means "no priority". Values between 1 and 14 are ordered in decreasing order of priority, i.e. 1 is the highest and 14 the lowest. Value 0 shall be treated as a logical error if received.
[6 empty] | Pre-emption Capability | [7 empty] | M |  | ENUMERATED(shall not trigger pre-emption, may trigger pre-emption) | Desc.: This IE indicates the pre-emption capability of the request on other E-RABs Usage: The E-RAB shall not pre-empt other E-RABs or, the E-RAB may pre-empt other E-RABs The Pre-emption Capability indicator applies to the allocation of resources for an E-RAB and as such it provides the trigger to the pre-emption procedures/processes of the eNB.
[6 empty] | Pre-emption Vulnerability | [7 empty] | M |  | ENUMERATED(not pre-emptable, pre-emptable) | Desc.: This IE indicates the vulnerability of the E-RAB to pre-emption of other E-RABs. Usage: The E-RAB shall not be pre-empted by other E-RABs or the E-RAB may be pre-empted by other RABs. Pre-emption Vulnerability indicator applies for the entire duration of the E-RAB, unless modified, and as such indicates whether the E-RAB is a target of the pre-emption procedures/processes of the eNB.
[5 empty] | GBR QoS Information | [8 empty] | O |  |  | This IE applies to GBR bearers only and shall be ignored otherwise. | – | –
[6 empty] | E-RAB Maximum Bit Rate Downlink | [7 empty] | M |  | INTEGER (0.. 4,000,000,000,000,…) | Maximum Bit Rate in DL (i.e. from EPC to E-UTRAN) for the bearer. Details in TS 23.401 [11]. | – | –
[6 empty] | E-RAB Maximum Bit Rate Uplink | [7 empty] | M |  | INTEGER (0.. 4,000,000,000,000,…) | Maximum Bit Rate in UL (i.e. from E-UTRAN to EPC) for the bearer. Details in TS 23.401 [11]. | – | –
[6 empty] | E-RAB Guaranteed Bit Rate Downlink | [7 empty] | M |  | INTEGER (0.. 4,000,000,000,000,…) | Guaranteed Bit Rate (provided that there is data to deliver) in DL (i.e. from EPC to E-UTRAN) for the bearer. Details in TS 23.401 [11]. | – | –
[6 empty] | E-RAB Guaranteed Bit Rate Uplink | [7 empty] | M |  | INTEGER (0.. 4,000,000,000,000,…) | Guaranteed Bit Rate (provided that there is data to deliver) in UL (i.e. from E-UTRAN to EPC) for the bearer. Details in TS 23.401 [11]. | – | –
|  |  |  | S1 UL UP Trasnport Layer Information | [9 empty] | M |  |  |  | - | -
[5 empty] | CHOICE Transport Layer Information | [8 empty] | M
GTP Tunnel
[7 empty] | Transport Layer Address | [6 empty] | M |  | BIT STRING (SIZE(1..160, …)) | The Radio Network Layer is not supposed to interpret the address information. It should pass it to the Transport Layer for interpretation. For details, see TS 38.414 [16].
[7 empty] | GTP-TEID | [6 empty] | M |  | OCTET STRING (SIZE(4)) | For details and range, see TS 29.281 [15].
|  |  |  | Data Forwarding Information Request | [9 empty] | O |  |  |  | - | -
[5 empty] | Data Forwarding Request | [8 empty] | M |  | ENUMERATED (UL, DL, both, …)
[5 empty] | UL Data Forwarding | [8 empty] | O
[6 empty] | CHOICE Transport Layer Information | [7 empty] | M
GTP Tunnel
[8 empty] | Transport Layer Address | [5 empty] | M |  | BIT STRING (SIZE(1..160, …)) | The Radio Network Layer is not supposed to interpret the address information. It should pass it to the Transport Layer for interpretation. For details, see TS 38.414 [16].
[8 empty] | GTP-TEID | [5 empty] | M |  | OCTET STRING (SIZE(4)) | For details and range, see TS 29.281 [15].
[5 empty] | DL Data Forwarding | [8 empty] | O
[6 empty] | CHOICE Transport Layer Information | [7 empty] | M
GTP Tunnel
[8 empty] | Transport Layer Address | [5 empty] | M |  | BIT STRING (SIZE(1..160, …)) | The Radio Network Layer is not supposed to interpret the address information. It should pass it to the Transport Layer for interpretation. For details, see TS 38.414 [16].
[8 empty] | GTP-TEID | [5 empty] | M |  | OCTET STRING (SIZE(4)) | For details and range, see TS 29.281 [15].
|  |  |  | Cell Group Information | [9 empty] | M |  |  | The gNB-CU-UP shall provide one UL UP Transport Layer Information Item per cell group entry | - | -
[5 empty] | Cell Group List | [9 empty] | 1
[6 empty] | Cell Group Item | [8 empty] | 1..<maxnoofCellGroups>
[7 empty] | Cell Group ID | [6 empty] | M |  | INTEGER (0..3, …) | Cell group ID as defined in TS 38.331 (0=MCG, 1=SCG). In this version of the specification, values “2” and “3” shall not be set by the sender and ignored by the receiver.
[7 empty] | UL Configuration | [6 empty] | O |  | ENUMERATED (no-data, shared, only, ..) | Indicates whetehr the Cell Group is used for UL traffic.
[7 empty] | DL TX Stop | [6 empty] | O |  | ENUMERATED (stop, …)
[7 empty] | RAT Type | [6 empty] | O |  | ENUMERATED (E-UTRA, NR, …) | Indicates the RAT.
|  | DRB To Modify List | [12 empty] | 0.. 1 |  |  | YES | reject
|  |  | DRB To Modify Item | [11 empty] | 1..<maxnoofDRBs> |  |  | EACH | reject
|  |  |  | DRB ID | [9 empty] | M |  | INTEGER (1.. 32, ...) | Corresponds to the DRB-Identity defined in TS 38.331 [8]. | - | -
|  |  |  | PDCP Configuration | [9 empty] | O |  |  |  | - | -
[5 empty] | PDCP SN Size | [8 empty] | M |  | ENUMERATED (12, 18, …) | Indicates the PDCP SN size in bits. For more information see PDCP-Config IE in TS 38.331.
[5 empty] | RLC mode | [8 empty] | M |  | ENUMERATED (TM, UM, AM, …) | Indicates the RLC mode for the DRB. For more information see PDCP-Config IE in TS 38.331.
[5 empty] | ROHC Parameters | [8 empty] | O |  |  | For more information see PDCP-Config IE in TS 38.331.
[6 empty] | ROHC Profiles | [7 empty] | M |  | INTEGER (0..511) | Bitmap with supported UE profiles, bit 0 (LSB 0) = profile0x0001, bit 1 = profile0x0002, bit 2 = profile0x0003, bit 3 = profile0x0004, bit 4 = profile0x0006, bit 5 = profile0x0101, bit 6 = profile0x0102, bit 7 = profile0x0103, bit 8 = profile0x0104. See description of supportedROHC-Profiles in PDCP-Parameters in TS 38.331.
[5 empty] | T-Reordering Timer | [8 empty] | O
[6 empty] | T-Reordering UL Timer | [7 empty] | M |  | INTEGER (0, 5, 10, 15, 20, 25, 30, 35, 40, 45, 50, 55, 60, 65, 70, 75, 80, 85, 90, 95, 100, 110, 120, 130, 140, 150, 160, 170, 180, 190, 200, 220, 240, 260, 280, 300, 500, 750, 1000, 1500, 3000) | Indicates the t-Reordering UL timer. The values are expressed in ms. For more information see PDCP-Config IE in TS 38.331.
[6 empty] | T-Reordering DL Timer | [7 empty] | M |  | INTEGER (0, 5, 10, 15, 20, 25, 30, 35, 40, 45, 50, 55, 60, 65, 70, 75, 80, 85, 90, 95, 100, 110, 120, 130, 140, 150, 160, 170, 180, 190, 200, 220, 240, 260, 280, 300, 500, 750, 1000, 1500, 3000) | Indicates the t-Reordering DL timer. The values are expressed in ms. For more information see PDCP-Config IE in TS 38.331.
[5 empty] | Discard Timer | [8 empty] | O |  | INTEGER (10, 20, 30, 40, 50, 75, 100, 150, 200, 250, 300, 500, 750, 1500, Infinity, …) | Indicates the PDCP discard timer. The values are expressed in ms. For more information see PDCP-Config IE in TS 38.331.
[5 empty] | UL Data Split Threshold | [8 empty] | O |  | INTEGER (0, 100, 200, 400, 800, 1600, 3200, 6400, 12800, 25600, 51200, 102400, 204800, 409600, 819200, 1228800, 1638400, 2457600, 3276800, 4096000, 4915200, 5734400, 6553600, infinity, Infinity, …) | Indicates the UL data split threshold. The values are expressed in bits. For more information see PDCP-Config IE in TS 38.331.
[5 empty] | PDCP Duplication | [8 empty] | O |  | ENUMERATED (True, …) | Indicates whether PDCP duplication is to be configured for the DRB.
|  |  |  | E-UTRAN QoS | [9 empty] | O |  |  |  | - | -
[5 empty] | QCI | [8 empty] | M |  | INTEGER (0..255) | QoS Class Identifier defined in TS 23.401[11]. Logical range and coding specified in TS 23.203 [12]. | – | –
[5 empty] | E-UTRAN Allocation and Retention Priority | [8 empty] | M |  |  | E-UTRAN Allocation and Retention Priority | – | –
[6 empty] | Priority Level | [7 empty] | M |  | INTEGER (0..15) | Desc.: This IE should be understood as "priority of allocation and retention" (see TS 23.401 [11]). Usage: Value 15 means "no priority". Values between 1 and 14 are ordered in decreasing order of priority, i.e. 1 is the highest and 14 the lowest. Value 0 shall be treated as a logical error if received.
[6 empty] | Pre-emption Capability | [7 empty] | M |  | ENUMERATED(shall not trigger pre-emption, may trigger pre-emption) | Desc.: This IE indicates the pre-emption capability of the request on other E-RABs Usage: The E-RAB shall not pre-empt other E-RABs or, the E-RAB may pre-empt other E-RABs The Pre-emption Capability indicator applies to the allocation of resources for an E-RAB and as such it provides the trigger to the pre-emption procedures/processes of the eNB.
[6 empty] | Pre-emption Vulnerability | [7 empty] | M |  | ENUMERATED(not pre-emptable, pre-emptable) | Desc.: This IE indicates the vulnerability of the E-RAB to pre-emption of other E-RABs. Usage: The E-RAB shall not be pre-empted by other E-RABs or the E-RAB may be pre-empted by other RABs. Pre-emption Vulnerability indicator applies for the entire duration of the E-RAB, unless modified, and as such indicates whether the E-RAB is a target of the pre-emption procedures/processes of the eNB.
[5 empty] | GBR QoS Information | [8 empty] | O |  |  | This IE applies to GBR bearers only and shall be ignored otherwise. | – | –
[6 empty] | E-RAB Maximum Bit Rate Downlink | [7 empty] | M |  | INTEGER (0.. 4,000,000,000,000,…) | Maximum Bit Rate in DL (i.e. from EPC to E-UTRAN) for the bearer. Details in TS 23.401 [11]. | – | –
[6 empty] | E-RAB Maximum Bit Rate Uplink | [7 empty] | M |  | INTEGER (0.. 4,000,000,000,000,…) | Maximum Bit Rate in UL (i.e. from E-UTRAN to EPC) for the bearer. Details in TS 23.401 [11]. | – | –
[6 empty] | E-RAB Guaranteed Bit Rate Downlink | [7 empty] | M |  | INTEGER (0.. 4,000,000,000,000,…) | Guaranteed Bit Rate (provided that there is data to deliver) in DL (i.e. from EPC to E-UTRAN) for the bearer. Details in TS 23.401 [11]. | – | –
[6 empty] | E-RAB Guaranteed Bit Rate Uplink | [7 empty] | M |  | INTEGER (0.. 4,000,000,000,000,…) | Guaranteed Bit Rate (provided that there is data to deliver) in UL (i.e. from E-UTRAN to EPC) for the bearer. Details in TS 23.401 [11]. | – | –
|  |  |  | S1 UL UP Parameters | [9 empty] | O |  |  |  | - | -
[5 empty] | CHOICE Transport Layer Information | [8 empty] | M
GTP Tunnel
[7 empty] | Transport Layer Address | [6 empty] | M |  | BIT STRING (SIZE(1..160, …)) | The Radio Network Layer is not supposed to interpret the address information. It should pass it to the Transport Layer for interpretation. For details, see TS 38.414 [16].
[7 empty] | GTP-TEID | [6 empty] | M |  | OCTET STRING (SIZE(4)) | For details and range, see TS 29.281 [15].
|  |  |  | Data Forwarding Information Request | [9 empty] | O |  |  |  | - | -
[5 empty] | Data Forwarding Request | [8 empty] | M |  | ENUMERATED (UL, DL, both, …)
[5 empty] | UL Data Forwarding | [8 empty] | O
[6 empty] | CHOICE Transport Layer Information | [7 empty] | M
GTP Tunnel
[8 empty] | Transport Layer Address | [5 empty] | M |  | BIT STRING (SIZE(1..160, …)) | The Radio Network Layer is not supposed to interpret the address information. It should pass it to the Transport Layer for interpretation. For details, see TS 38.414 [16].
[8 empty] | GTP-TEID | [5 empty] | M |  | OCTET STRING (SIZE(4)) | For details and range, see TS 29.281 [15].
[5 empty] | DL Data Forwarding | [8 empty] | O
[6 empty] | CHOICE Transport Layer Information | [7 empty] | M
GTP Tunnel
[8 empty] | Transport Layer Address | [5 empty] | M |  | BIT STRING (SIZE(1..160, …)) | The Radio Network Layer is not supposed to interpret the address information. It should pass it to the Transport Layer for interpretation. For details, see TS 38.414 [16].
[8 empty] | GTP-TEID | [5 empty] | M |  | OCTET STRING (SIZE(4)) | For details and range, see TS 29.281 [15].
|  |  |  | PDCP Count Request | [9 empty] | O |  | ENUMERATED (requested, …) | The gNB-CU-CP requests the gNB-CU-UP to provide the PDCP Count in the response message. | - | -
|  |  |  | PDCP UL Count | [9 empty] | O |  |  | PDCP count for first un-acknowledged UL packet. | - | -
[6 empty] | PDCP SN | [7 empty] | M |  | INTEGER (0 .. ..2^(PDCP_SN_Size)-1) | The PDCP SN Size is provided in the PDCP Configuration IE.
[6 empty] | HFN | [7 empty] | M |  | INTEGER (0 .. 2^(32-PDCP_SN_Size)-1) | The PDCP SN Size is provided in the PDCP Configuration IE.
|  |  |  | PDCP DL Count | [9 empty] | O |  |  | PDCP count for next DL packet to be assigned. | - | -
[6 empty] | PDCP SN | [7 empty] | M |  | INTEGER (0 .. ..2^(PDCP_SN_Size)-1) | The PDCP SN Size is provided in the PDCP Configuration IE.
[6 empty] | HFN | [7 empty] | M |  | INTEGER (0 .. 2^(32-PDCP_SN_Size)-1) | The PDCP SN Size is provided in the PDCP Configuration IE.
|  |  |  | DL UP Parameters | [9 empty] | O |  |  |  | - | -
[5 empty] | UP Parameters List | [9 empty] | 1
[6 empty] | UP Parameters Item | [8 empty] | 1..<maxnoofUPParameters>
[7 empty] | UP Transport Layer Information | [6 empty] | M
[8 empty] | CHOICE Transport Layer Information | [5 empty] | M
GTP Tunnel
[10 empty] | Transport Layer Address |  |  |  | M |  | BIT STRING (SIZE(1..160, …)) | The Radio Network Layer is not supposed to interpret the address information. It should pass it to the Transport Layer for interpretation. For details, see TS 38.414 [16].
[10 empty] | GTP-TEID |  |  |  | M |  | OCTET STRING (SIZE(4)) | For details and range, see TS 29.281 [15].
[7 empty] | Cell Group ID | [6 empty] | M |  | INTEGER (0..3, …) | Cell group ID as defined in TS 38.331 [10] (0=MCG, 1=SCG). In this version of the specification, values “2” and “3” shall not be set by the sender and ignored by the receiver.
|  |  |  | Cell Group To Add | [9 empty] | O |  |  |  | - | -
[5 empty] | Cell Group List | [9 empty] | 1
[6 empty] | Cell Group Item | [8 empty] | 1..<maxnoofCellGroups>
[7 empty] | Cell Group ID | [6 empty] | M |  | INTEGER (0..3, …) | Cell group ID as defined in TS 38.331 (0=MCG, 1=SCG). In this version of the specification, values “2” and “3” shall not be set by the sender and ignored by the receiver.
[7 empty] | UL Configuration | [6 empty] | O |  | ENUMERATED (no-data, shared, only, ..) | Indicates whetehr the Cell Group is used for UL traffic.
[7 empty] | DL TX Stop | [6 empty] | O |  | ENUMERATED (stop, …)
[7 empty] | RAT Type | [6 empty] | O |  | ENUMERATED (E-UTRA, NR, …) | Indicates the RAT.
|  |  |  | Cell Group To Modify | [9 empty] | O |  |  |  | - | -
[5 empty] | Cell Group List | [9 empty] | 1
[6 empty] | Cell Group Item | [8 empty] | 1..<maxnoofCellGroups>
[7 empty] | Cell Group ID | [6 empty] | M |  | INTEGER (0..3, …) | Cell group ID as defined in TS 38.331 (0=MCG, 1=SCG). In this version of the specification, values “2” and “3” shall not be set by the sender and ignored by the receiver.
[7 empty] | UL Configuration | [6 empty] | O |  | ENUMERATED (no-data, shared, only, ..) | Indicates whetehr the Cell Group is used for UL traffic.
[7 empty] | DL TX Stop | [6 empty] | O |  | ENUMERATED (stop, …)
[7 empty] | RAT Type | [6 empty] | O |  | ENUMERATED (E-UTRA, NR, …) | Indicates the RAT.
|  |  |  | Cell Group To Remove | [9 empty] | O |  |  |  | - | -
[5 empty] | Cell Group List | [9 empty] | 1
[6 empty] | Cell Group Item | [8 empty] | 1..<maxnoofCellGroups>
[7 empty] | Cell Group ID | [6 empty] | M |  | INTEGER (0..3, …) | Cell group ID as defined in TS 38.331 (0=MCG, 1=SCG). In this version of the specification, values “2” and “3” shall not be set by the sender and ignored by the receiver.
[7 empty] | UL Configuration | [6 empty] | O |  | ENUMERATED (no-data, shared, only, ..) | Indicates whetehr the Cell Group is used for UL traffic.
[7 empty] | DL TX Stop | [6 empty] | O |  | ENUMERATED (stop, …)
[7 empty] | RAT Type | [6 empty] | O |  | ENUMERATED (E-UTRA, NR, …) | Indicates the RAT.
|  | DRB To Remove List | [12 empty] | 0.. 1 |  |  | YES | reject
|  |  | DRB To Remove Item | [11 empty] | 1..<maxnoofDRBs> |  |  | EACH | reject
|  |  |  | DRB ID | [9 empty] | M |  |  |  | - | -
NG-RAN
|  | PDU Session Resource To Setup List | [12 empty] | 0.. 1 |  |  | YES | reject
|  |  | PDU Session Resource To Setup Item | [11 empty] | 1..<maxnoofPDUSessionResource> |  |  | EACH | reject
|  |  |  | PDU Session ID | [9 empty] | M |  | INTEGER (0 ..255) |  | - | -
|  |  |  | PDU Session Type | [9 empty] | M |  | ENUMERATED (IPv4, IPv6, IPv4v6, ethernet, unstructured, ...) |  | - | -
|  |  |  | S-NSSAI | [9 empty] | M |  |  |  | - | -
[5 empty] | SST | [8 empty] | M |  | OCTET STRING (SIZE(1))
[5 empty] | SD | [8 empty] | O |  | OCTET STRING (SIZE(3))
|  |  |  | Security Indication | [9 empty] | M |  |  |  | - | -
[5 empty] | Integrity Protection Indication | [8 empty] | M |  | ENUMERATED (required, preferred, not needed, …) | Indicates whether UP integrity protection shall apply, should apply or shall not apply for the concerned PDU session.
[5 empty] | Confidentiality Protection Indication | [8 empty] | M |  | ENUMERATED (required, preferred, not needed, …) | Indicates whether UP ciphering shall apply, should apply or shall not apply for the concerned PDU session.
|  |  |  | PDU Session Resource Aggregate Maximum Bit Rate | [9 empty] | M |  | INTEGER (0.. 4,000,000,000,000,…) | The unit is: bit/s | - | -
|  |  |  | NG UP UL Transport Layer Information | [9 empty] | M |  |  |  | - | -
[5 empty] | CHOICE Transport Layer Information | [8 empty] | M
GTP Tunnel
[7 empty] | Transport Layer Address | [6 empty] | M |  | BIT STRING (SIZE(1..160, …)) | The Radio Network Layer is not supposed to interpret the address information. It should pass it to the Transport Layer for interpretation. For details, see TS 38.414 [16].
[7 empty] | GTP-TEID | [6 empty] | M |  | OCTET STRING (SIZE(4)) | For details and range, see TS 29.281 [15].
|  |  |  | PDU Session Data Forwarding Information Request | [9 empty] | O |  |  |  | - | -
[5 empty] | Data Forwarding Request | [8 empty] | M |  | ENUMERATED (UL, DL, both, …)
[5 empty] | UL Data Forwarding | [8 empty] | O
[6 empty] | CHOICE Transport Layer Information | [7 empty] | M
GTP Tunnel
[8 empty] | Transport Layer Address | [5 empty] | M |  | BIT STRING (SIZE(1..160, …)) | The Radio Network Layer is not supposed to interpret the address information. It should pass it to the Transport Layer for interpretation. For details, see TS 38.414 [16].
[8 empty] | GTP-TEID | [5 empty] | M |  | OCTET STRING (SIZE(4)) | For details and range, see TS 29.281 [15].
[5 empty] | DL Data Forwarding | [8 empty] | O
[6 empty] | CHOICE Transport Layer Information | [7 empty] | M
GTP Tunnel
[8 empty] | Transport Layer Address | [5 empty] | M |  | BIT STRING (SIZE(1..160, …)) | The Radio Network Layer is not supposed to interpret the address information. It should pass it to the Transport Layer for interpretation. For details, see TS 38.414 [16].
[8 empty] | GTP-TEID | [5 empty] | M |  | OCTET STRING (SIZE(4)) | For details and range, see TS 29.281 [15].
|  |  |  | DRB To Setup List | [10 empty] | 1
[5 empty] | DRB To Setup Item | [9 empty] | 1..<maxnoofDRBs>
[6 empty] | DRB ID | [7 empty] | M |  | INTEGER (1.. 32, ...) | Corresponds to the DRB-Identity defined in TS 38.331 [8]. | - | -
[6 empty] | SDAP Configuration | [7 empty] | M |  |  | 9.3.1.xx24 | - | -
[7 empty] | Default DRB | [6 empty] | M |  | ENUMERATED (True, False, …) | Indicates whether or not this is the default DRB for the PDU session For more information see SDAP-Config IE in TS 38.331.
[7 empty] | SDAP Header UL | [6 empty] | M |  | ENUMERATED (Present, Absent, …) | Indicates whether or not a SDAP header is present for UL data on this DRB. For more information see SDAP-Config IE in TS 38.331.
[7 empty] | SDAP Header DL | [6 empty] | M |  | ENUMERATED (Present, Absent, …) | Indicates whether or not a SDAP header is present for DL data on this DRB. For more information see SDAP-Config IE in TS 38.331.
[6 empty] | PDCP Configuration | [7 empty] | M |  |  |  | - | -
[7 empty] | PDCP SN Size | [6 empty] | M |  | ENUMERATED (12, 18, …) | Indicates the PDCP SN size in bits. For more information see PDCP-Config IE in TS 38.331.
[7 empty] | RLC mode | [6 empty] | M |  | ENUMERATED (TM, UM, AM, …) | Indicates the RLC mode for the DRB. For more information see PDCP-Config IE in TS 38.331.
[7 empty] | ROHC Parameters | [6 empty] | O |  |  | For more information see PDCP-Config IE in TS 38.331.
[8 empty] | ROHC Profiles | [5 empty] | M |  | INTEGER (0..511) | Bitmap with supported UE profiles, bit 0 (LSB 0) = profile0x0001, bit 1 = profile0x0002, bit 2 = profile0x0003, bit 3 = profile0x0004, bit 4 = profile0x0006, bit 5 = profile0x0101, bit 6 = profile0x0102, bit 7 = profile0x0103, bit 8 = profile0x0104. See description of supportedROHC-Profiles in PDCP-Parameters in TS 38.331.
[7 empty] | T-Reordering Timer | [6 empty] | O
[8 empty] | T-Reordering UL Timer | [5 empty] | M |  | INTEGER (0, 5, 10, 15, 20, 25, 30, 35, 40, 45, 50, 55, 60, 65, 70, 75, 80, 85, 90, 95, 100, 110, 120, 130, 140, 150, 160, 170, 180, 190, 200, 220, 240, 260, 280, 300, 500, 750, 1000, 1500, 3000) | Indicates the t-Reordering UL timer. The values are expressed in ms. For more information see PDCP-Config IE in TS 38.331.
[8 empty] | T-Reordering DL Timer | [5 empty] | M |  | INTEGER (0, 5, 10, 15, 20, 25, 30, 35, 40, 45, 50, 55, 60, 65, 70, 75, 80, 85, 90, 95, 100, 110, 120, 130, 140, 150, 160, 170, 180, 190, 200, 220, 240, 260, 280, 300, 500, 750, 1000, 1500, 3000) | Indicates the t-Reordering DL timer. The values are expressed in ms. For more information see PDCP-Config IE in TS 38.331.
[7 empty] | Discard Timer | [6 empty] | O |  | INTEGER (10, 20, 30, 40, 50, 75, 100, 150, 200, 250, 300, 500, 750, 1500, Infinity, …) | Indicates the PDCP discard timer. The values are expressed in ms. For more information see PDCP-Config IE in TS 38.331.
[7 empty] | UL Data Split Threshold | [6 empty] | O |  | INTEGER (0, 100, 200, 400, 800, 1600, 3200, 6400, 12800, 25600, 51200, 102400, 204800, 409600, 819200, 1228800, 1638400, 2457600, 3276800, 4096000, 4915200, 5734400, 6553600, infinity, Infinity, …) | Indicates the UL data split threshold. The values are expressed in bits. For more information see PDCP-Config IE in TS 38.331.
[7 empty] | PDCP Duplication | [6 empty] | O |  | ENUMERATED (True, …) | Indicates whether PDCP duplication is to be configured for the DRB.
[6 empty] | Cell Group Information | [7 empty] | M |  |  | The gNB-CU-UP shall provide one UL UP Transport Layer Information Item per cell group entry. | - | -
[7 empty] | Cell Group List | [7 empty] | 1
[8 empty] | Cell Group Item | [6 empty] | 1..<maxnoofCellGroups>
[9 empty] | Cell Group ID |  |  |  |  | M |  | INTEGER (0..3, …) | Cell group ID as defined in TS 38.331 (0=MCG, 1=SCG). In this version of the specification, values “2” and “3” shall not be set by the sender and ignored by the receiver.
[9 empty] | UL Configuration |  |  |  |  | O |  | ENUMERATED (no-data, shared, only, ..) | Indicates whetehr the Cell Group is used for UL traffic.
[9 empty] | DL TX Stop |  |  |  |  | O |  | ENUMERATED (stop, …)
[9 empty] | RAT Type |  |  |  |  | O |  | ENUMERATED (E-UTRA, NR, …) | Indicates the RAT.
[6 empty] | Flow Mapping Information | [7 empty] | M |  |  |  | - | -
[7 empty] | QoS Flow List | [7 empty] | 1 |  |  | - | -
[8 empty] | QoS Flow Item | [6 empty] | 1..<maxnoofflows> |  |  | - | -
[9 empty] | QoS Flow Indicator |  |  |  |  | M |  | INTEGER (0 ..63) |  | - | -
[9 empty] | QoS Flow Level QoS Parameters |  |  |  |  | M |  |  |  | - | -
[10 empty] | CHOICE QoS Characteristics |  |  |  | M
Non-dynamic 5QI
[12 empty] | Non Dynamic 5QI Descriptor |  | M
[13 empty] | 5QI | M |  | INTEGER (0..255) | Details in TS 23.501 [11].
[13 empty] | Priority Level | O |  | INTEGER (1..127) | For details see TS 23.501 [11]. When included overrides standardized or pre-configured value.
[13 empty] | Averaging Window | O |  | INTEGER (0..63) | This IE applies to GBR QoS Flows only. For details see TS 23.501 [11]. When included overrides standardized or pre-configured value.
[13 empty] | Maximum Data Burst Volume | O |  | INTEGER (0..63) | For details see TS 23.501 [11]. When included overrides standardized or pre-configured value.
Dynamic 5QI
[12 empty] | Dynamic 5QI Descriptor |  | M
[13 empty] | Priority Level | M |  | INTEGER (1..127) | For details see TS 23.501 [11].
[13 empty] | Packet Delay Budget | M |  | INTEGER (0..63) | For details see TS 23.501 [11].
[13 empty] | Packet Error Rate | M |  | INTEGER (0..63) | For details see TS 23.501 [11].
[13 empty] | Delay Critical | C-ifGBRflow |  | ENUMERATED (delay critical, non-delay critical) | For details see TS 23.501 [11].
[13 empty] | Averaging Window | C-ifGBRflow |  | INTEGER (0..63) | For details see TS 23.501 [11].
[13 empty] | Maximum Data Burst Volume | O |  | INTEGER (0..63) | For details see TS 23.501 [11].
[10 empty] | NG-RAN Allocation and Retention Priority |  |  |  | M
[11 empty] | Priority Level |  |  | M |  | INTEGER (1..15) | Desc.: This IE defines the relative importance of a resource request (see TS 23.501 [9]). Usage: Values are ordered in decreasing order of priority, i.e., with 1 as the highest priority and 15 as the lowest priority. Further usage is defined in TS 23.501 [9].
[11 empty] | Pre-emption Capability |  |  | M |  | ENUMERATED (shall not trigger pre-emption, may trigger pre-emption) | Desc.: This IE indicates the pre-emption capability of the request on other QoS flows. Usage: The QoS flow shall not pre-empt other QoS flows or, the QoS flow may pre-empt other QoS flows. The Pre-emption Capability indicator applies to the allocation of resources for a QoS flow and as such it provides the trigger to the pre-emption procedures/processes of the NG-RAN node.
[11 empty] | Pre-emption Vulnerability |  |  | M |  | ENUMERATED (not pre-emptable, pre-emptable) | Desc.: This IE indicates the vulnerability of the QoS flow to pre-emption of other QoS flows. Usage: The QoS flow shall not be pre-empted by other QoS flows or the QoS flow may be pre-empted by other QoS flows. The Pre-emption Vulnerability indicator applies for the entire duration of the QoS flow, unless modified and as such indicates whether the QoS flow is a target of the pre-emption procedures/processes of the NG-RAN node.
[10 empty] | GBR QoS Flow Information |  |  |  | O |  |  | This IE shall be present for GBR QoS Flows only.
[11 empty] | Maximum Flow Bit Rate Downlink |  |  | M |  | INTEGER (0.. 4,000,000,000,000,…) | Maximum Bit Rate in DL. Details in TS 23.501 [11].
[11 empty] | Maximum Flow Bit Rate Uplink |  |  | M |  | INTEGER (0.. 4,000,000,000,000,…) | Maximum Bit Rate in UL. Details in TS 23.501 [11].
[11 empty] | Guaranteed Flow Bit Rate Downlink |  |  | M |  | INTEGER (0.. 4,000,000,000,000,…) | Guaranteed Bit Rate (provided there is data to deliver) in DL. Details in TS 23.501 [11].
[11 empty] | Guaranteed Flow Bit Rate Uplink |  |  | M |  | INTEGER (0.. 4,000,000,000,000,…) | Guaranteed Bit Rate (provided there is data to deliver). Details in TS 23.501 [11].
[11 empty] | Notification Control |  |  | O |  | ENUMERATED (notification enabled, ...) | Details in TS 23.501 [11].
[11 empty] | Maximum Packet Loss Rate Downlink |  |  | O |  | INTEGER (0..1000) | Indicates the maximum rate for lost packets that can be tolerated in the downlink direction. Details in TS 23.501 [11].
[11 empty] | Maximum Packet Loss Rate Uplink |  |  | O |  | INTEGER (0..1000) | Indicates the maximum rate for lost packets that can be tolerated in the uplink direction. Details in TS 23.501 [11].
[10 empty] | Reflective QoS Attribute |  |  |  | O |  | ENUMERATED (subject to, …) | Details in TS 23.501 [11]. This IE applies to non-GBR flows only and shall be ignored otherwise.
[10 empty] | Additional QoS Flow Information |  |  |  | O |  | ENUMERATED (more likely, …) | This IE indicates that traffic for this QoS flow is likely to appear more often than traffic for other flows established for the PDU session.
[10 empty] | PPI |  |  |  | O |  | INTEGER (1..8, …) | Paging Policy Indicator used in PPD (Paging Policy Differentiation). See details in TS 23.501 [11]. This IE applies to PDU sessions of IP type.
[10 empty] | RQI |  |  |  | O |  | ENUMERATED (enabled, …) | Indicates whether Reflective QoS to DRB mapping should be applied.
[6 empty] | DRB Data forwarding information Request | [7 empty] | O |  |  |  | - | -
[7 empty] | Data Forwarding Request | [6 empty] | M |  | ENUMERATED (UL, DL, both, …)
[7 empty] | UL Data Forwarding | [6 empty] | O
[8 empty] | CHOICE Transport Layer Information | [5 empty] | M
GTP Tunnel
[10 empty] | Transport Layer Address |  |  |  | M |  | BIT STRING (SIZE(1..160, …)) | The Radio Network Layer is not supposed to interpret the address information. It should pass it to the Transport Layer for interpretation. For details, see TS 38.414 [16].
[10 empty] | GTP-TEID |  |  |  | M |  | OCTET STRING (SIZE(4)) | For details and range, see TS 29.281 [15].
[7 empty] | DL Data Forwarding | [6 empty] | O
[8 empty] | CHOICE Transport Layer Information | [5 empty] | M
GTP Tunnel
[10 empty] | Transport Layer Address |  |  |  | M |  | BIT STRING (SIZE(1..160, …)) | The Radio Network Layer is not supposed to interpret the address information. It should pass it to the Transport Layer for interpretation. For details, see TS 38.414 [16].
[10 empty] | GTP-TEID |  |  |  | M |  | OCTET STRING (SIZE(4)) | For details and range, see TS 29.281 [15].
|  | PDU Session Resource To Modify List | [12 empty] | 0.. 1 |  |  | YES | reject
|  |  | PDU Session Resource To Modify Item | [11 empty] | 1..<maxnoofPDUSessionResource> |  |  | EACH | reject
|  |  |  | PDU Session ID | [9 empty] | M |  | INTEGER (0 ..255) |  | - | -
|  |  |  | PDU Session Type | [9 empty] | O |  | ENUMERATED (IPv4, IPv6, IPv4v6, ethernet, unstructured, ...) |  | - | -
|  |  |  | S-NSSAI | [9 empty] | O |  |  |  | - | -
[5 empty] | SST | [8 empty] | M |  | OCTET STRING (SIZE(1))
[5 empty] | SD | [8 empty] | O |  | OCTET STRING (SIZE(3))
|  |  |  | Security Indication | [9 empty] | O |  |  |  | - | -
[5 empty] | Integrity Protection Indication | [8 empty] | M |  | ENUMERATED (required, preferred, not needed, …) | Indicates whether UP integrity protection shall apply, should apply or shall not apply for the concerned PDU session.
[5 empty] | Confidentiality Protection Indication | [8 empty] | M |  | ENUMERATED (required, preferred, not needed, …) | Indicates whether UP ciphering shall apply, should apply or shall not apply for the concerned PDU session.
|  |  |  | PDU Session Resource Aggregate Maximum Bit Rate | [9 empty] | O |  | INTEGER (0.. 4,000,000,000,000,…) | The unit is: bit/s | - | -
|  |  |  | NG UP UL Transport Layer Information | [9 empty] | O |  |  |  | - | -
[5 empty] | CHOICE Transport Layer Information | [8 empty] | M
GTP Tunnel
[7 empty] | Transport Layer Address | [6 empty] | M |  | BIT STRING (SIZE(1..160, …)) | The Radio Network Layer is not supposed to interpret the address information. It should pass it to the Transport Layer for interpretation. For details, see TS 38.414 [16].
[7 empty] | GTP-TEID | [6 empty] | M |  | OCTET STRING (SIZE(4)) | For details and range, see TS 29.281 [15].
|  |  |  | PDU Session Data Forwarding Information Request | [9 empty] | O |  |  |  | - | -
[5 empty] | Data Forwarding Request | [8 empty] | M |  | ENUMERATED (UL, DL, both, …)
[5 empty] | UL Data Forwarding | [8 empty] | O
[6 empty] | CHOICE Transport Layer Information | [7 empty] | M
GTP Tunnel
[8 empty] | Transport Layer Address | [5 empty] | M |  | BIT STRING (SIZE(1..160, …)) | The Radio Network Layer is not supposed to interpret the address information. It should pass it to the Transport Layer for interpretation. For details, see TS 38.414 [16].
[8 empty] | GTP-TEID | [5 empty] | M |  | OCTET STRING (SIZE(4)) | For details and range, see TS 29.281 [15].
[5 empty] | DL Data Forwarding | [8 empty] | O
[6 empty] | CHOICE Transport Layer Information | [7 empty] | M
GTP Tunnel
[8 empty] | Transport Layer Address | [5 empty] | M |  | BIT STRING (SIZE(1..160, …)) | The Radio Network Layer is not supposed to interpret the address information. It should pass it to the Transport Layer for interpretation. For details, see TS 38.414 [16].
[8 empty] | GTP-TEID | [5 empty] | M |  | OCTET STRING (SIZE(4)) | For details and range, see TS 29.281 [15].
|  |  |  | DRB To Setup List | [10 empty] | 0..1
[5 empty] | DRB To Setup Item | [9 empty] | 1..<maxnoofDRBs>
[6 empty] | DRB ID | [7 empty] | M |  | 9.3.xx1 |  | - | -
[6 empty] | SDAP Configuration | [7 empty] | M |  |  |  | - | -
[7 empty] | Default DRB | [6 empty] | M |  | ENUMERATED (True, False, …) | Indicates whether or not this is the default DRB for the PDU session For more information see SDAP-Config IE in TS 38.331.
[7 empty] | SDAP Header UL | [6 empty] | M |  | ENUMERATED (Present, Absent, …) | Indicates whether or not a SDAP header is present for UL data on this DRB. For more information see SDAP-Config IE in TS 38.331.
[7 empty] | SDAP Header DL | [6 empty] | M |  | ENUMERATED (Present, Absent, …) | Indicates whether or not a SDAP header is present for DL data on this DRB. For more information see SDAP-Config IE in TS 38.331.
[6 empty] | PDCP Configuration | [7 empty] | M |  |  |  | - | -
[7 empty] | PDCP SN Size | [6 empty] | M |  | ENUMERATED (12, 18, …) | Indicates the PDCP SN size in bits. For more information see PDCP-Config IE in TS 38.331.
[7 empty] | RLC mode | [6 empty] | M |  | ENUMERATED (TM, UM, AM, …) | Indicates the RLC mode for the DRB. For more information see PDCP-Config IE in TS 38.331.
[7 empty] | ROHC Parameters | [6 empty] | O |  |  | For more information see PDCP-Config IE in TS 38.331.
[8 empty] | ROHC Profiles | [5 empty] | M |  | INTEGER (0..511) | Bitmap with supported UE profiles, bit 0 (LSB 0) = profile0x0001, bit 1 = profile0x0002, bit 2 = profile0x0003, bit 3 = profile0x0004, bit 4 = profile0x0006, bit 5 = profile0x0101, bit 6 = profile0x0102, bit 7 = profile0x0103, bit 8 = profile0x0104. See description of supportedROHC-Profiles in PDCP-Parameters in TS 38.331.
[7 empty] | T-Reordering Timer | [6 empty] | O
[8 empty] | T-Reordering UL Timer | [5 empty] | M |  | INTEGER (0, 5, 10, 15, 20, 25, 30, 35, 40, 45, 50, 55, 60, 65, 70, 75, 80, 85, 90, 95, 100, 110, 120, 130, 140, 150, 160, 170, 180, 190, 200, 220, 240, 260, 280, 300, 500, 750, 1000, 1500, 3000) | Indicates the t-Reordering UL timer. The values are expressed in ms. For more information see PDCP-Config IE in TS 38.331.
[8 empty] | T-Reordering DL Timer | [5 empty] | M |  | INTEGER (0, 5, 10, 15, 20, 25, 30, 35, 40, 45, 50, 55, 60, 65, 70, 75, 80, 85, 90, 95, 100, 110, 120, 130, 140, 150, 160, 170, 180, 190, 200, 220, 240, 260, 280, 300, 500, 750, 1000, 1500, 3000) | Indicates the t-Reordering DL timer. The values are expressed in ms. For more information see PDCP-Config IE in TS 38.331.
[7 empty] | Discard Timer | [6 empty] | O |  | INTEGER (10, 20, 30, 40, 50, 75, 100, 150, 200, 250, 300, 500, 750, 1500, Infinity, …) | Indicates the PDCP discard timer. The values are expressed in ms. For more information see PDCP-Config IE in TS 38.331.
[7 empty] | UL Data Split Threshold | [6 empty] | O |  | INTEGER (0, 100, 200, 400, 800, 1600, 3200, 6400, 12800, 25600, 51200, 102400, 204800, 409600, 819200, 1228800, 1638400, 2457600, 3276800, 4096000, 4915200, 5734400, 6553600, infinity, Infinity, …) | Indicates the UL data split threshold. The values are expressed in bits. For more information see PDCP-Config IE in TS 38.331.
[7 empty] | PDCP Duplication | [6 empty] | O |  | ENUMERATED (True, …) | Indicates whether PDCP duplication is to be configured for the DRB.
[6 empty] | Cell Group Information | [7 empty] | M |  |  |  | - | -
[7 empty] | Cell Group List | [7 empty] | 1
[8 empty] | Cell Group Item | [6 empty] | 1..<maxnoofCellGroups>
[9 empty] | Cell Group ID |  |  |  |  | M |  | INTEGER (0..3, …) | Cell group ID as defined in TS 38.331 (0=MCG, 1=SCG). In this version of the specification, values “2” and “3” shall not be set by the sender and ignored by the receiver.
[9 empty] | UL Configuration |  |  |  |  | O |  | ENUMERATED (no-data, shared, only, ..) | Indicates whetehr the Cell Group is used for UL traffic.
[9 empty] | DL TX Stop |  |  |  |  | O |  | ENUMERATED (stop, …)
[9 empty] | RAT Type |  |  |  |  | O |  | ENUMERATED (E-UTRA, NR, …) | Indicates the RAT.
[6 empty] | Flow Mapping Information | [7 empty] | M |  |  |  | - | -
[7 empty] | QoS Flow List | [7 empty] | 1 |  |  | - | -
[8 empty] | QoS Flow Item | [6 empty] | 1..<maxnoofflows> |  |  | - | -
[9 empty] | QoS Flow Indicator |  |  |  |  | M |  | INTEGER (0 ..63) |  | - | -
[9 empty] | QoS Flow Level QoS Parameters |  |  |  |  | M |  |  |  | - | -
[10 empty] | CHOICE QoS Characteristics |  |  |  | M
Non-dynamic 5QI
[12 empty] | Non Dynamic 5QI Descriptor |  | M
[13 empty] | 5QI | M |  | INTEGER (0..255) | Details in TS 23.501 [11].
[13 empty] | Priority Level | O |  | INTEGER (1..127) | For details see TS 23.501 [11]. When included overrides standardized or pre-configured value.
[13 empty] | Averaging Window | O |  | INTEGER (0..63) | This IE applies to GBR QoS Flows only. For details see TS 23.501 [11]. When included overrides standardized or pre-configured value.
[13 empty] | Maximum Data Burst Volume | O |  | INTEGER (0..63) | For details see TS 23.501 [11]. When included overrides standardized or pre-configured value.
Dynamic 5QI
[12 empty] | Dynamic 5QI Descriptor |  | M
[13 empty] | Priority Level | M |  | INTEGER (1..127) | For details see TS 23.501 [11].
[13 empty] | Packet Delay Budget | M |  | INTEGER (0..63) | For details see TS 23.501 [11].
[13 empty] | Packet Error Rate | M |  | INTEGER (0..63) | For details see TS 23.501 [11].
[13 empty] | Delay Critical | C-ifGBRflow |  | ENUMERATED (delay critical, non-delay critical) | For details see TS 23.501 [11].
[13 empty] | Averaging Window | C-ifGBRflow |  | INTEGER (0..63) | For details see TS 23.501 [11].
[13 empty] | Maximum Data Burst Volume | O |  | INTEGER (0..63) | For details see TS 23.501 [11].
[10 empty] | NG-RAN Allocation and Retention Priority |  |  |  | M
[11 empty] | Priority Level |  |  | M |  | INTEGER (1..15) | Desc.: This IE defines the relative importance of a resource request (see TS 23.501 [9]). Usage: Values are ordered in decreasing order of priority, i.e., with 1 as the highest priority and 15 as the lowest priority. Further usage is defined in TS 23.501 [9].
[11 empty] | Pre-emption Capability |  |  | M |  | ENUMERATED (shall not trigger pre-emption, may trigger pre-emption) | Desc.: This IE indicates the pre-emption capability of the request on other QoS flows. Usage: The QoS flow shall not pre-empt other QoS flows or, the QoS flow may pre-empt other QoS flows. The Pre-emption Capability indicator applies to the allocation of resources for a QoS flow and as such it provides the trigger to the pre-emption procedures/processes of the NG-RAN node.
[11 empty] | Pre-emption Vulnerability |  |  | M |  | ENUMERATED (not pre-emptable, pre-emptable) | Desc.: This IE indicates the vulnerability of the QoS flow to pre-emption of other QoS flows. Usage: The QoS flow shall not be pre-empted by other QoS flows or the QoS flow may be pre-empted by other QoS flows. The Pre-emption Vulnerability indicator applies for the entire duration of the QoS flow, unless modified and as such indicates whether the QoS flow is a target of the pre-emption procedures/processes of the NG-RAN node.
[10 empty] | GBR QoS Flow Information |  |  |  | O |  |  | This IE shall be present for GBR QoS Flows only.
[11 empty] | Maximum Flow Bit Rate Downlink |  |  | M |  | INTEGER (0.. 4,000,000,000,000,…) | Maximum Bit Rate in DL. Details in TS 23.501 [11].
[11 empty] | Maximum Flow Bit Rate Uplink |  |  | M |  | INTEGER (0.. 4,000,000,000,000,…) | Maximum Bit Rate in UL. Details in TS 23.501 [11].
[11 empty] | Guaranteed Flow Bit Rate Downlink |  |  | M |  | INTEGER (0.. 4,000,000,000,000,…) | Guaranteed Bit Rate (provided there is data to deliver) in DL. Details in TS 23.501 [11].
[11 empty] | Guaranteed Flow Bit Rate Uplink |  |  | M |  | INTEGER (0.. 4,000,000,000,000,…) | Guaranteed Bit Rate (provided there is data to deliver). Details in TS 23.501 [11].
[11 empty] | Notification Control |  |  | O |  | ENUMERATED (notification enabled, ...) | Details in TS 23.501 [11].
[11 empty] | Maximum Packet Loss Rate Downlink |  |  | O |  | INTEGER (0..1000) | Indicates the maximum rate for lost packets that can be tolerated in the downlink direction. Details in TS 23.501 [11].
[11 empty] | Maximum Packet Loss Rate Uplink |  |  | O |  | INTEGER (0..1000) | Indicates the maximum rate for lost packets that can be tolerated in the uplink direction. Details in TS 23.501 [11].
[10 empty] | Reflective QoS Attribute |  |  |  | O |  | ENUMERATED (subject to, …) | Details in TS 23.501 [11]. This IE applies to non-GBR flows only and shall be ignored otherwise.
[10 empty] | Additional QoS Flow Information |  |  |  | O |  | ENUMERATED (more likely, …) | This IE indicates that traffic for this QoS flow is likely to appear more often than traffic for other flows established for the PDU session.
[10 empty] | PPI |  |  |  | O |  | INTEGER (1..8, …) | Paging Policy Indicator used in PPD (Paging Policy Differentiation). See details in TS 23.501 [11]. This IE applies to PDU sessions of IP type.
[10 empty] | RQI |  |  |  | O |  | ENUMERATED (enabled, …) | Indicates whether Reflective QoS to DRB mapping should be applied.
[6 empty] | DRB Data Forwarding Information Request | [7 empty] | O |  |  |  | - | -
[7 empty] | Data Forwarding Request | [6 empty] | M |  | ENUMERATED (UL, DL, both, …)
[7 empty] | UL Data Forwarding | [6 empty] | O
[8 empty] | CHOICE Transport Layer Information | [5 empty] | M
GTP Tunnel
[10 empty] | Transport Layer Address |  |  |  | M |  | BIT STRING (SIZE(1..160, …)) | The Radio Network Layer is not supposed to interpret the address information. It should pass it to the Transport Layer for interpretation. For details, see TS 38.414 [16].
[10 empty] | GTP-TEID |  |  |  | M |  | OCTET STRING (SIZE(4)) | For details and range, see TS 29.281 [15].
[7 empty] | DL Data Forwarding | [6 empty] | O
[8 empty] | CHOICE Transport Layer Information | [5 empty] | M
GTP Tunnel
[10 empty] | Transport Layer Address |  |  |  | M |  | BIT STRING (SIZE(1..160, …)) | The Radio Network Layer is not supposed to interpret the address information. It should pass it to the Transport Layer for interpretation. For details, see TS 38.414 [16].
[10 empty] | GTP-TEID |  |  |  | M |  | OCTET STRING (SIZE(4)) | For details and range, see TS 29.281 [15].
|  |  |  | DRB To Modify List | [10 empty] | 0.. 1
[5 empty] | DRB To Modify Item | [9 empty] | 1..<maxnoofDRBs> |  |  | EACH | reject
[6 empty] | DRB ID | [7 empty] | M |  |  |  | - | -
[6 empty] | SDAP Configuration | [7 empty] | O |  |  |  | - | -
[7 empty] | Default DRB | [6 empty] | M |  | ENUMERATED (True, False, …) | Indicates whether or not this is the default DRB for the PDU session For more information see SDAP-Config IE in TS 38.331.
[7 empty] | SDAP Header UL | [6 empty] | M |  | ENUMERATED (Present, Absent, …) | Indicates whether or not a SDAP header is present for UL data on this DRB. For more information see SDAP-Config IE in TS 38.331.
[7 empty] | SDAP Header DL | [6 empty] | M |  | ENUMERATED (Present, Absent, …) | Indicates whether or not a SDAP header is present for DL data on this DRB. For more information see SDAP-Config IE in TS 38.331.
[6 empty] | PDCP Configuration | [7 empty] | O |  |  |  | - | -
[7 empty] | PDCP SN Size | [6 empty] | M |  | ENUMERATED (12, 18, …) | Indicates the PDCP SN size in bits. For more information see PDCP-Config IE in TS 38.331.
[7 empty] | RLC mode | [6 empty] | M |  | ENUMERATED (TM, UM, AM, …) | Indicates the RLC mode for the DRB. For more information see PDCP-Config IE in TS 38.331.
[7 empty] | ROHC Parameters | [6 empty] | O |  |  | For more information see PDCP-Config IE in TS 38.331.
[8 empty] | ROHC Profiles | [5 empty] | M |  | INTEGER (0..511) | Bitmap with supported UE profiles, bit 0 (LSB 0) = profile0x0001, bit 1 = profile0x0002, bit 2 = profile0x0003, bit 3 = profile0x0004, bit 4 = profile0x0006, bit 5 = profile0x0101, bit 6 = profile0x0102, bit 7 = profile0x0103, bit 8 = profile0x0104. See description of supportedROHC-Profiles in PDCP-Parameters in TS 38.331.
[7 empty] | T-Reordering Timer | [6 empty] | O
[8 empty] | T-Reordering UL Timer | [5 empty] | M |  | INTEGER (0, 5, 10, 15, 20, 25, 30, 35, 40, 45, 50, 55, 60, 65, 70, 75, 80, 85, 90, 95, 100, 110, 120, 130, 140, 150, 160, 170, 180, 190, 200, 220, 240, 260, 280, 300, 500, 750, 1000, 1500, 3000) | Indicates the t-Reordering UL timer. The values are expressed in ms. For more information see PDCP-Config IE in TS 38.331.
[8 empty] | T-Reordering DL Timer | [5 empty] | M |  | INTEGER (0, 5, 10, 15, 20, 25, 30, 35, 40, 45, 50, 55, 60, 65, 70, 75, 80, 85, 90, 95, 100, 110, 120, 130, 140, 150, 160, 170, 180, 190, 200, 220, 240, 260, 280, 300, 500, 750, 1000, 1500, 3000) | Indicates the t-Reordering DL timer. The values are expressed in ms. For more information see PDCP-Config IE in TS 38.331.
[7 empty] | Discard Timer | [6 empty] | O |  | INTEGER (10, 20, 30, 40, 50, 75, 100, 150, 200, 250, 300, 500, 750, 1500, Infinity, …) | Indicates the PDCP discard timer. The values are expressed in ms. For more information see PDCP-Config IE in TS 38.331.
[7 empty] | UL Data Split Threshold | [6 empty] | O |  | INTEGER (0, 100, 200, 400, 800, 1600, 3200, 6400, 12800, 25600, 51200, 102400, 204800, 409600, 819200, 1228800, 1638400, 2457600, 3276800, 4096000, 4915200, 5734400, 6553600, infinity, Infinity, …) | Indicates the UL data split threshold. The values are expressed in bits. For more information see PDCP-Config IE in TS 38.331.
[7 empty] | PDCP Duplication | [6 empty] | O |  | ENUMERATED (True, …) | Indicates whether PDCP duplication is to be configured for the DRB.
[6 empty] | DRB Data forwarding information Request | [7 empty] | O |  |  | Overrides previous information. | - | -
[7 empty] | Data Forwarding Request | [6 empty] | M |  | ENUMERATED (UL, DL, both, …)
[7 empty] | UL Data Forwarding | [6 empty] | O
[8 empty] | CHOICE Transport Layer Information | [5 empty] | M
GTP Tunnel
[10 empty] | Transport Layer Address |  |  |  | M |  | BIT STRING (SIZE(1..160, …)) | The Radio Network Layer is not supposed to interpret the address information. It should pass it to the Transport Layer for interpretation. For details, see TS 38.414 [16].
[10 empty] | GTP-TEID |  |  |  | M |  | OCTET STRING (SIZE(4)) | For details and range, see TS 29.281 [15].
[7 empty] | DL Data Forwarding | [6 empty] | O
[8 empty] | CHOICE Transport Layer Information | [5 empty] | M
GTP Tunnel
[10 empty] | Transport Layer Address |  |  |  | M |  | BIT STRING (SIZE(1..160, …)) | The Radio Network Layer is not supposed to interpret the address information. It should pass it to the Transport Layer for interpretation. For details, see TS 38.414 [16].
[10 empty] | GTP-TEID |  |  |  | M |  | OCTET STRING (SIZE(4)) | For details and range, see TS 29.281 [15].
[6 empty] | PDCP Count Request | [7 empty] | O |  | ENUMERATED (requested, …) | The gNB-CU-CP requests the gNB-CU-UP to provide the PDCP Count in the response message. | - | -
[6 empty] | PDCP UL Count | [7 empty] | O |  |  | PDCP count for first un-acknowledged UL packet. | - | -
[8 empty] | PDCP SN | [5 empty] | M |  | INTEGER (0 .. ..2^(PDCP_SN_Size)-1) | The PDCP SN Size is provided in the PDCP Configuration IE.
[8 empty] | HFN | [5 empty] | M |  | INTEGER (0 .. 2^(32-PDCP_SN_Size)-1) | The PDCP SN Size is provided in the PDCP Configuration IE.
[6 empty] | PDCP DL Count | [7 empty] | O |  |  | PDCP count for next DL packet to be assigned. | - | -
[8 empty] | PDCP SN | [5 empty] | M |  | INTEGER (0 .. ..2^(PDCP_SN_Size)-1) | The PDCP SN Size is provided in the PDCP Configuration IE.
[8 empty] | HFN | [5 empty] | M |  | INTEGER (0 .. 2^(32-PDCP_SN_Size)-1) | The PDCP SN Size is provided in the PDCP Configuration IE.
[6 empty] | DL UP Parameters | [7 empty] | O |  |  |  | - | -
[7 empty] | UP Parameters List | [7 empty] | 1
[8 empty] | UP Parameters Item | [6 empty] | 1..<maxnoofUPParameters>
[9 empty] | UP Transport Layer Information |  |  |  |  | M
[10 empty] | CHOICE Transport Layer Information |  |  |  | M
GTP Tunnel
[12 empty] | Transport Layer Address |  | M |  | BIT STRING (SIZE(1..160, …)) | The Radio Network Layer is not supposed to interpret the address information. It should pass it to the Transport Layer for interpretation. For details, see TS 38.414 [16].
[12 empty] | GTP-TEID |  | M |  | OCTET STRING (SIZE(4)) | For details and range, see TS 29.281 [15].
[9 empty] | Cell Group ID |  |  |  |  | M |  | INTEGER (0..3, …) | Cell group ID as defined in TS 38.331 [10] (0=MCG, 1=SCG). In this version of the specification, values “2” and “3” shall not be set by the sender and ignored by the receiver.
[6 empty] | Cell Group To Add | [7 empty] | O |  |  |  | - | -
[7 empty] | Cell Group List | [7 empty] | 1
[8 empty] | Cell Group Item | [6 empty] | 1..<maxnoofCellGroups>
[9 empty] | Cell Group ID |  |  |  |  | M |  | INTEGER (0..3, …) | Cell group ID as defined in TS 38.331 (0=MCG, 1=SCG). In this version of the specification, values “2” and “3” shall not be set by the sender and ignored by the receiver.
[9 empty] | UL Configuration |  |  |  |  | O |  | ENUMERATED (no-data, shared, only, ..) | Indicates whetehr the Cell Group is used for UL traffic.
[9 empty] | DL TX Stop |  |  |  |  | O |  | ENUMERATED (stop, …)
[9 empty] | RAT Type |  |  |  |  | O |  | ENUMERATED (E-UTRA, NR, …) | Indicates the RAT.
[6 empty] | Cell Group To Modify | [7 empty] | O |  |  |  | - | -
[7 empty] | Cell Group List | [7 empty] | 1
[8 empty] | Cell Group Item | [6 empty] | 1..<maxnoofCellGroups>
[9 empty] | Cell Group ID |  |  |  |  | M |  | INTEGER (0..3, …) | Cell group ID as defined in TS 38.331 (0=MCG, 1=SCG). In this version of the specification, values “2” and “3” shall not be set by the sender and ignored by the receiver.
[9 empty] | UL Configuration |  |  |  |  | O |  | ENUMERATED (no-data, shared, only, ..) | Indicates whetehr the Cell Group is used for UL traffic.
[9 empty] | DL TX Stop |  |  |  |  | O |  | ENUMERATED (stop, …)
[9 empty] | RAT Type |  |  |  |  | O |  | ENUMERATED (E-UTRA, NR, …) | Indicates the RAT.
[6 empty] | Cell Group To Remove | [7 empty] | O |  |  |  | - | -
[7 empty] | Cell Group List | [7 empty] | 1
[8 empty] | Cell Group Item | [6 empty] | 1..<maxnoofCellGroups>
[9 empty] | Cell Group ID |  |  |  |  | M |  | INTEGER (0..3, …) | Cell group ID as defined in TS 38.331 (0=MCG, 1=SCG). In this version of the specification, values “2” and “3” shall not be set by the sender and ignored by the receiver.
[9 empty] | UL Configuration |  |  |  |  | O |  | ENUMERATED (no-data, shared, only, ..) | Indicates whetehr the Cell Group is used for UL traffic.
[9 empty] | DL TX Stop |  |  |  |  | O |  | ENUMERATED (stop, …)
[9 empty] | RAT Type |  |  |  |  | O |  | ENUMERATED (E-UTRA, NR, …) | Indicates the RAT.
[6 empty] | Flow Mapping Information | [7 empty] | O |  |  | Overrides previous mapping information. | - | -
[7 empty] | QoS Flow List | [7 empty] | 1 |  |  | - | -
[8 empty] | QoS Flow Item | [6 empty] | 1..<maxnoofflows> |  |  | - | -
[9 empty] | QoS Flow Indicator |  |  |  |  | M |  | INTEGER (0 ..63) |  | - | -
[9 empty] | QoS Flow Level QoS Parameters |  |  |  |  | M |  |  |  | - | -
[10 empty] | CHOICE QoS Characteristics |  |  |  | M
Non-dynamic 5QI
[12 empty] | Non Dynamic 5QI Descriptor |  | M
[13 empty] | 5QI | M |  | INTEGER (0..255) | Details in TS 23.501 [11].
[13 empty] | Priority Level | O |  | INTEGER (1..127) | For details see TS 23.501 [11]. When included overrides standardized or pre-configured value.
[13 empty] | Averaging Window | O |  | INTEGER (0..63) | This IE applies to GBR QoS Flows only. For details see TS 23.501 [11]. When included overrides standardized or pre-configured value.
[13 empty] | Maximum Data Burst Volume | O |  | INTEGER (0..63) | For details see TS 23.501 [11]. When included overrides standardized or pre-configured value.
Dynamic 5QI
[12 empty] | Dynamic 5QI Descriptor |  | M
[13 empty] | Priority Level | M |  | INTEGER (1..127) | For details see TS 23.501 [11].
[13 empty] | Packet Delay Budget | M |  | INTEGER (0..63) | For details see TS 23.501 [11].
[13 empty] | Packet Error Rate | M |  | INTEGER (0..63) | For details see TS 23.501 [11].
[13 empty] | Delay Critical | C-ifGBRflow |  | ENUMERATED (delay critical, non-delay critical) | For details see TS 23.501 [11].
[13 empty] | Averaging Window | C-ifGBRflow |  | INTEGER (0..63) | For details see TS 23.501 [11].
[13 empty] | Maximum Data Burst Volume | O |  | INTEGER (0..63) | For details see TS 23.501 [11].
[10 empty] | NG-RAN Allocation and Retention Priority |  |  |  | M
[11 empty] | Priority Level |  |  | M |  | INTEGER (1..15) | Desc.: This IE defines the relative importance of a resource request (see TS 23.501 [9]). Usage: Values are ordered in decreasing order of priority, i.e., with 1 as the highest priority and 15 as the lowest priority. Further usage is defined in TS 23.501 [9].
[11 empty] | Pre-emption Capability |  |  | M |  | ENUMERATED (shall not trigger pre-emption, may trigger pre-emption) | Desc.: This IE indicates the pre-emption capability of the request on other QoS flows. Usage: The QoS flow shall not pre-empt other QoS flows or, the QoS flow may pre-empt other QoS flows. The Pre-emption Capability indicator applies to the allocation of resources for a QoS flow and as such it provides the trigger to the pre-emption procedures/processes of the NG-RAN node.
[11 empty] | Pre-emption Vulnerability |  |  | M |  | ENUMERATED (not pre-emptable, pre-emptable) | Desc.: This IE indicates the vulnerability of the QoS flow to pre-emption of other QoS flows. Usage: The QoS flow shall not be pre-empted by other QoS flows or the QoS flow may be pre-empted by other QoS flows. The Pre-emption Vulnerability indicator applies for the entire duration of the QoS flow, unless modified and as such indicates whether the QoS flow is a target of the pre-emption procedures/processes of the NG-RAN node.
[10 empty] | GBR QoS Flow Information |  |  |  | O |  |  | This IE shall be present for GBR QoS Flows only.
[11 empty] | Maximum Flow Bit Rate Downlink |  |  | M |  | INTEGER (0.. 4,000,000,000,000,…) | Maximum Bit Rate in DL. Details in TS 23.501 [11].
[11 empty] | Maximum Flow Bit Rate Uplink |  |  | M |  | INTEGER (0.. 4,000,000,000,000,…) | Maximum Bit Rate in UL. Details in TS 23.501 [11].
[11 empty] | Guaranteed Flow Bit Rate Downlink |  |  | M |  | INTEGER (0.. 4,000,000,000,000,…) | Guaranteed Bit Rate (provided there is data to deliver) in DL. Details in TS 23.501 [11].
[11 empty] | Guaranteed Flow Bit Rate Uplink |  |  | M |  | INTEGER (0.. 4,000,000,000,000,…) | Guaranteed Bit Rate (provided there is data to deliver). Details in TS 23.501 [11].
[11 empty] | Notification Control |  |  | O |  | ENUMERATED (notification enabled, ...) | Details in TS 23.501 [11].
[11 empty] | Maximum Packet Loss Rate Downlink |  |  | O |  | INTEGER (0..1000) | Indicates the maximum rate for lost packets that can be tolerated in the downlink direction. Details in TS 23.501 [11].
[11 empty] | Maximum Packet Loss Rate Uplink |  |  | O |  | INTEGER (0..1000) | Indicates the maximum rate for lost packets that can be tolerated in the uplink direction. Details in TS 23.501 [11].
[10 empty] | Reflective QoS Attribute |  |  |  | O |  | ENUMERATED (subject to, …) | Details in TS 23.501 [11]. This IE applies to non-GBR flows only and shall be ignored otherwise.
[10 empty] | Additional QoS Flow Information |  |  |  | O |  | ENUMERATED (more likely, …) | This IE indicates that traffic for this QoS flow is likely to appear more often than traffic for other flows established for the PDU session.
[10 empty] | PPI |  |  |  | O |  | INTEGER (1..8, …) | Paging Policy Indicator used in PPD (Paging Policy Differentiation). See details in TS 23.501 [11]. This IE applies to PDU sessions of IP type.
[10 empty] | RQI |  |  |  | O |  | ENUMERATED (enabled, …) | Indicates whether Reflective QoS to DRB mapping should be applied.
|  |  |  | DRB To Remove List | [10 empty] | 0.. 1 |  |  | YES | reject
[5 empty] | DRB To Remove Item | [9 empty] | 1..<maxnoofDRBs> |  |  | EACH | reject
[6 empty] | DRB ID | [7 empty] | M |  |  |  | - | -
|  | PDU Session Resource To Remove List | [12 empty] | 0.. 1 |  |  | YES | reject
|  |  | PDU Session Resource To Remove Item | [11 empty] | 1..<maxnoofPDUSessionResource> |  |  | EACH | reject
|  |  |  | PDU Session ID | [9 empty] | M |  |  |  | - | -

## 9.2.2.5 BEARER CONTEXT MODIFIC
BEARER CONTEXT MODIFICATION RESPONSE
IE/Group Name | [12 empty] | Presence | Range | IE type and reference | Semantics description | Criticality | Assigned Criticality
Message Type | [12 empty] | M |  |  |  | YES | reject
| Procedure Code | [11 empty] | M |  | INTEGER (0..255)
| Type of Message | [11 empty] | M |  | CHOICE (Initiating Message, Successful Outcome, Unsuccessful Outcome, …)
gNB-CU-CP UE E1AP ID | [12 empty] | M |  | INTEGER (0 .. 2^(32 )-1) |  | YES | reject
gNB-CU-UP UE E1AP ID | [12 empty] | M |  | INTEGER (0 .. 2^(32 )-1) |  | YES | reject
CHOICE System | [12 empty] | M |  |  |  | YES | ignore
E-UTRAN
|  | DRB Setup List | [11 empty] | 0.. 1 |  |  | YES | ignore
|  |  | DRB Setup Item | [10 empty] | 1..<maxnoofDRBs> |  |  | EACH | ignore
|  |  |  | DRB ID | [8 empty] | M |  | INTEGER (1.. 32, ...) | Corresponds to the DRB-Identity defined in TS 38.331 [8]. | - | -
|  |  |  | S1 DL UP Transport Layer Information | [8 empty] | M |  |  |  | - | -
[5 empty] | CHOICE Transport Layer Information | [7 empty] | M
GTP Tunnel
[7 empty] | Transport Layer Address | [5 empty] | M |  | BIT STRING (SIZE(1..160, …)) | The Radio Network Layer is not supposed to interpret the address information. It should pass it to the Transport Layer for interpretation. For details, see TS 38.414 [16].
[7 empty] | GTP-TEID | [5 empty] | M |  | OCTET STRING (SIZE(4)) | For details and range, see TS 29.281 [15].
|  |  |  | Data Forwarding Information Response | [8 empty] | O |  |  |  | - | -
[5 empty] | UL Data Forwarding | [7 empty] | O
[6 empty] | CHOICE Transport Layer Information | [6 empty] | M
GTP Tunnel
[8 empty] | Transport Layer Address |  |  |  |  | M |  | BIT STRING (SIZE(1..160, …)) | The Radio Network Layer is not supposed to interpret the address information. It should pass it to the Transport Layer for interpretation. For details, see TS 38.414 [16].
[8 empty] | GTP-TEID |  |  |  |  | M |  | OCTET STRING (SIZE(4)) | For details and range, see TS 29.281 [15].
[5 empty] | DL Data Forwarding | [7 empty] | O
[6 empty] | CHOICE Transport Layer Information | [6 empty] | M
GTP Tunnel
[8 empty] | Transport Layer Address |  |  |  |  | M |  | BIT STRING (SIZE(1..160, …)) | The Radio Network Layer is not supposed to interpret the address information. It should pass it to the Transport Layer for interpretation. For details, see TS 38.414 [16].
[8 empty] | GTP-TEID |  |  |  |  | M |  | OCTET STRING (SIZE(4)) | For details and range, see TS 29.281 [15].
|  |  |  | UL UP Transport Parameters | [8 empty] | M |  |  |  | - | -
[5 empty] | UP Parameters List | [8 empty] | 1
[6 empty] | UP Parameters Item | [7 empty] | 1..<maxnoofUPParameters>
[7 empty] | UP Transport Layer Information | [5 empty] | M
[8 empty] | CHOICE Transport Layer Information |  |  |  |  | M
GTP Tunnel
[10 empty] | Transport Layer Address |  |  | M |  | BIT STRING (SIZE(1..160, …)) | The Radio Network Layer is not supposed to interpret the address information. It should pass it to the Transport Layer for interpretation. For details, see TS 38.414 [16].
[10 empty] | GTP-TEID |  |  | M |  | OCTET STRING (SIZE(4)) | For details and range, see TS 29.281 [15].
[7 empty] | Cell Group ID | [5 empty] | M |  | INTEGER (0..3, …) | Cell group ID as defined in TS 38.331 [10] (0=MCG, 1=SCG). In this version of the specification, values “2” and “3” shall not be set by the sender and ignored by the receiver.
|  | DRB Failed List | [11 empty] | 0.. 1 |  |  | YES | ignore
|  |  | DRB Failed Item | [10 empty] | 1..<maxnoofDRBs> |  |  | EACH | ignore
|  |  |  | DRB ID | [8 empty] | M |  | INTEGER (1.. 32, ...) | Corresponds to the DRB-Identity defined in TS 38.331 [8]. | - | -
|  |  |  | Cause | [8 empty] | M |  |  |  | - | -
[5 empty] | CHOICE Cause Group | [7 empty] | M
Radio Network Layer
[7 empty] | Radio Network Layer Cause | [5 empty] | M |  | ENUMERATED (Unspecified, Unknown or already allocated gNB-CU-CP UE E1AP ID, Unknown or already allocated gNB-CU-UP UE E1AP ID, Unknown or inconsistent pair of UE E1AP ID, Interaction with other procedure, PDCP Count Wrap Around, …)
Transport Layer
[7 empty] | Transport Layer Cause | [5 empty] | M |  | ENUMERATED (Unspecified, Transport Resource Unavailable, …)
Protocol
[7 empty] | Protocol Cause | [5 empty] | M |  | ENUMERATED (Transfer Syntax Error, Abstract Syntax Error (Reject), Abstract Syntax Error (Ignore and Notify), Message not Compatible with Receiver State, Semantic Error, Abstract Syntax Error (Falsely Constructed Message), Unspecified, …)
Misc
[7 empty] | Miscellaneous Cause | [5 empty] | M |  | ENUMERATED (Control Processing Overload, Not enough User Plane Processing Resources, Hardware Failure, O&M Intervention, Unspecified, …)
|  | DRB Modified List | [11 empty] | 0.. 1 |  |  | YES | ignore
|  |  | DRB Modified Item | [10 empty] | 1..<maxnoofDRBs> |  |  | EACH | ignore
|  |  |  | DRB ID | [8 empty] | M |  | INTEGER (1.. 32, ...) | Corresponds to the DRB-Identity defined in TS 38.331 [8]. | - | -
|  |  |  | PDCP UL Count | [8 empty] | O |  |  | PDCP count for first un-acknowledged UL packet. | - | -
[6 empty] | PDCP SN | [6 empty] | M |  | INTEGER (0 .. ..2^(PDCP_SN_Size)-1) | The PDCP SN Size is provided in the PDCP Configuration IE.
[6 empty] | HFN | [6 empty] | M |  | INTEGER (0 .. 2^(32-PDCP_SN_Size)-1) | The PDCP SN Size is provided in the PDCP Configuration IE.
|  |  |  | PDCP DL Count | [8 empty] | O |  |  | PDCP count for next DL packet to be assigned. | - | -
[6 empty] | PDCP SN | [6 empty] | M |  | INTEGER (0 .. ..2^(PDCP_SN_Size)-1) | The PDCP SN Size is provided in the PDCP Configuration IE.
[6 empty] | HFN | [6 empty] | M |  | INTEGER (0 .. 2^(32-PDCP_SN_Size)-1) | The PDCP SN Size is provided in the PDCP Configuration IE.
|  |  |  | UL UP Transport Parameters | [8 empty] | O |  |  | Carries the UL UP parameters for newly added cell groups. | - | -
[5 empty] | UP Parameters List | [8 empty] | 1
[6 empty] | UP Parameters Item | [7 empty] | 1..<maxnoofUPParameters>
[7 empty] | UP Transport Layer Information | [5 empty] | M
[8 empty] | CHOICE Transport Layer Information |  |  |  |  | M
GTP Tunnel
[10 empty] | Transport Layer Address |  |  | M |  | BIT STRING (SIZE(1..160, …)) | The Radio Network Layer is not supposed to interpret the address information. It should pass it to the Transport Layer for interpretation. For details, see TS 38.414 [16].
[10 empty] | GTP-TEID |  |  | M |  | OCTET STRING (SIZE(4)) | For details and range, see TS 29.281 [15].
[7 empty] | Cell Group ID | [5 empty] | M |  | INTEGER (0..3, …) | Cell group ID as defined in TS 38.331 [10] (0=MCG, 1=SCG). In this version of the specification, values “2” and “3” shall not be set by the sender and ignored by the receiver.
|  | DRB Failed To Modify List | [11 empty] | 0.. 1 |  |  | YES | ignore
|  |  | DRB Failed To Modify Item | [10 empty] | 1..<maxnoofDRBs> |  |  | EACH | ignore
|  |  |  | DRB ID | [8 empty] | M |  | INTEGER (1.. 32, ...) | Corresponds to the DRB-Identity defined in TS 38.331 [8]. | - | -
|  |  |  | Cause | [8 empty] | M |  |  |  | - | -
[5 empty] | CHOICE Cause Group | [7 empty] | M
Radio Network Layer
[7 empty] | Radio Network Layer Cause | [5 empty] | M |  | ENUMERATED (Unspecified, Unknown or already allocated gNB-CU-CP UE E1AP ID, Unknown or already allocated gNB-CU-UP UE E1AP ID, Unknown or inconsistent pair of UE E1AP ID, Interaction with other procedure, PDCP Count Wrap Around, …)
Transport Layer
[7 empty] | Transport Layer Cause | [5 empty] | M |  | ENUMERATED (Unspecified, Transport Resource Unavailable, …)
Protocol
[7 empty] | Protocol Cause | [5 empty] | M |  | ENUMERATED (Transfer Syntax Error, Abstract Syntax Error (Reject), Abstract Syntax Error (Ignore and Notify), Message not Compatible with Receiver State, Semantic Error, Abstract Syntax Error (Falsely Constructed Message), Unspecified, …)
Misc
[7 empty] | Miscellaneous Cause | [5 empty] | M |  | ENUMERATED (Control Processing Overload, Not enough User Plane Processing Resources, Hardware Failure, O&M Intervention, Unspecified, …)
NG-RAN
|  | PDU Session Resource Setup List | [11 empty] | 0.. 1 |  |  | YES | ignore
|  |  | PDU Session Resource Setup Item | [10 empty] | 1..<maxnoofPDUSessionResource> |  |  | EACH | ignore
|  |  |  | PDU Session ID | [8 empty] | M |  | INTEGER (0 ..255) |  | - | -
|  |  |  | NG-U DL UP Transport Layer Information | [8 empty] | O
[5 empty] | CHOICE Transport Layer Information | [7 empty] | M
GTP Tunnel
[7 empty] | Transport Layer Address | [5 empty] | M |  | BIT STRING (SIZE(1..160, …)) | The Radio Network Layer is not supposed to interpret the address information. It should pass it to the Transport Layer for interpretation. For details, see TS 38.414 [16].
[7 empty] | GTP-TEID | [5 empty] | M |  | OCTET STRING (SIZE(4)) | For details and range, see TS 29.281 [15].
|  |  |  | PDU Session Data Forwarding Information Response | [8 empty] | O |  |  |  | - | -
[5 empty] | UL Data Forwarding | [7 empty] | O
[6 empty] | CHOICE Transport Layer Information | [6 empty] | M
GTP Tunnel
[8 empty] | Transport Layer Address |  |  |  |  | M |  | BIT STRING (SIZE(1..160, …)) | The Radio Network Layer is not supposed to interpret the address information. It should pass it to the Transport Layer for interpretation. For details, see TS 38.414 [16].
[8 empty] | GTP-TEID |  |  |  |  | M |  | OCTET STRING (SIZE(4)) | For details and range, see TS 29.281 [15].
[5 empty] | DL Data Forwarding | [7 empty] | O
[6 empty] | CHOICE Transport Layer Information | [6 empty] | M
GTP Tunnel
[8 empty] | Transport Layer Address |  |  |  |  | M |  | BIT STRING (SIZE(1..160, …)) | The Radio Network Layer is not supposed to interpret the address information. It should pass it to the Transport Layer for interpretation. For details, see TS 38.414 [16].
[8 empty] | GTP-TEID |  |  |  |  | M |  | OCTET STRING (SIZE(4)) | For details and range, see TS 29.281 [15].
|  |  |  | DRB Setup List | [9 empty] | 1 |  |  | - | -
[5 empty] | DRB Setup Item | [8 empty] | 1..<maxnoofDRBs> |  |  | - | -
[6 empty] | DRB ID | [6 empty] | M |  | 9.3..1.xx1 |  | - | -
[6 empty] | DRB Data forwarding information Response | [6 empty] | O |  |  |  | - | -
[7 empty] | UL Data Forwarding | [5 empty] | O
[8 empty] | CHOICE Transport Layer Information |  |  |  |  | M
GTP Tunnel
[10 empty] | Transport Layer Address |  |  | M |  | BIT STRING (SIZE(1..160, …)) | The Radio Network Layer is not supposed to interpret the address information. It should pass it to the Transport Layer for interpretation. For details, see TS 38.414 [16].
[10 empty] | GTP-TEID |  |  | M |  | OCTET STRING (SIZE(4)) | For details and range, see TS 29.281 [15].
[7 empty] | DL Data Forwarding | [5 empty] | O
[8 empty] | CHOICE Transport Layer Information |  |  |  |  | M
GTP Tunnel
[10 empty] | Transport Layer Address |  |  | M |  | BIT STRING (SIZE(1..160, …)) | The Radio Network Layer is not supposed to interpret the address information. It should pass it to the Transport Layer for interpretation. For details, see TS 38.414 [16].
[10 empty] | GTP-TEID |  |  | M |  | OCTET STRING (SIZE(4)) | For details and range, see TS 29.281 [15].
[6 empty] | UL UP Parameters | [6 empty] | M |  |  |  | - | -
[7 empty] | UP Parameters List | [6 empty] | 1
[8 empty] | UP Parameters Item | [5 empty] | 1..<maxnoofUPParameters>
[9 empty] | UP Transport Layer Information |  |  |  | M
[10 empty] | CHOICE Transport Layer Information |  |  | M
GTP Tunnel
[12 empty] | Transport Layer Address | M |  | BIT STRING (SIZE(1..160, …)) | The Radio Network Layer is not supposed to interpret the address information. It should pass it to the Transport Layer for interpretation. For details, see TS 38.414 [16].
[12 empty] | GTP-TEID | M |  | OCTET STRING (SIZE(4)) | For details and range, see TS 29.281 [15].
[9 empty] | Cell Group ID |  |  |  | M |  | INTEGER (0..3, …) | Cell group ID as defined in TS 38.331 [10] (0=MCG, 1=SCG). In this version of the specification, values “2” and “3” shall not be set by the sender and ignored by the receiver.
[6 empty] | Flow Setup List | [6 empty] | M |  |  |  | - | -
[7 empty] | QoS Flow List | [6 empty] | 1
[8 empty] | QoS Flow Item | [5 empty] | 1..<maxnoofQoSflows>
[9 empty] | QoS Flow Indicator |  |  |  | M |  | INTEGER (0 ..63)
[6 empty] | Flow Failed List | [6 empty] | O |  |  |  | - | -
[7 empty] | QoS Flow Item IEs | [6 empty] | 1..<maxnoofQoSFlows> |  |  | - | -
[8 empty] | QoS Flow Indicator |  |  |  |  | M |  | INTEGER (0 ..63) |  | - | -
[8 empty] | Cause |  |  |  |  | M |  |  |  | - | -
[9 empty] | CHOICE Cause Group |  |  |  | M
Radio Network Layer
[11 empty] | Radio Network Layer Cause |  | M |  | ENUMERATED (Unspecified, Unknown or already allocated gNB-CU-CP UE E1AP ID, Unknown or already allocated gNB-CU-UP UE E1AP ID, Unknown or inconsistent pair of UE E1AP ID, Interaction with other procedure, PDCP Count Wrap Around, …)
Transport Layer
[11 empty] | Transport Layer Cause |  | M |  | ENUMERATED (Unspecified, Transport Resource Unavailable, …)
Protocol
[11 empty] | Protocol Cause |  | M |  | ENUMERATED (Transfer Syntax Error, Abstract Syntax Error (Reject), Abstract Syntax Error (Ignore and Notify), Message not Compatible with Receiver State, Semantic Error, Abstract Syntax Error (Falsely Constructed Message), Unspecified, …)
Misc
[11 empty] | Miscellaneous Cause |  | M |  | ENUMERATED (Control Processing Overload, Not enough User Plane Processing Resources, Hardware Failure, O&M Intervention, Unspecified, …)
|  |  |  | DRB Failed List | [9 empty] | 0.. 1 |  |  | YES | ignore
[5 empty] | DRB Failed Item | [8 empty] | 1..<maxnoofDRBs> |  |  | EACH | ignore
[6 empty] | DRB ID | [6 empty] | M |  | INTEGER (1.. 32, ...) | Corresponds to the DRB-Identity defined in TS 38.331 [8]. | - | -
[6 empty] | Cause | [6 empty] | M |  |  |  | - | -
[7 empty] | CHOICE Cause Group | [5 empty] | M
Radio Network Layer
[9 empty] | Radio Network Layer Cause |  |  |  | M |  | ENUMERATED (Unspecified, Unknown or already allocated gNB-CU-CP UE E1AP ID, Unknown or already allocated gNB-CU-UP UE E1AP ID, Unknown or inconsistent pair of UE E1AP ID, Interaction with other procedure, PDCP Count Wrap Around, …)
Transport Layer
[9 empty] | Transport Layer Cause |  |  |  | M |  | ENUMERATED (Unspecified, Transport Resource Unavailable, …)
Protocol
[9 empty] | Protocol Cause |  |  |  | M |  | ENUMERATED (Transfer Syntax Error, Abstract Syntax Error (Reject), Abstract Syntax Error (Ignore and Notify), Message not Compatible with Receiver State, Semantic Error, Abstract Syntax Error (Falsely Constructed Message), Unspecified, …)
Misc
[9 empty] | Miscellaneous Cause |  |  |  | M |  | ENUMERATED (Control Processing Overload, Not enough User Plane Processing Resources, Hardware Failure, O&M Intervention, Unspecified, …)
|  | PDU Session Resource Failed List | [11 empty] | 0.. 1 |  |  | YES | ignore
|  |  | PDU Session Resource Failed Item | [10 empty] | 1..<maxnoofPDUSessionResource> |  |  | EACH | ignore
|  |  |  | PDU Session ID | [8 empty] | M |  | INTEGER (0 ..255) |  | - | -
|  |  |  | Cause | [8 empty] | M |  |  |  | - | -
[5 empty] | CHOICE Cause Group | [7 empty] | M
Radio Network Layer
[7 empty] | Radio Network Layer Cause | [5 empty] | M |  | ENUMERATED (Unspecified, Unknown or already allocated gNB-CU-CP UE E1AP ID, Unknown or already allocated gNB-CU-UP UE E1AP ID, Unknown or inconsistent pair of UE E1AP ID, Interaction with other procedure, PDCP Count Wrap Around, …)
Transport Layer
[7 empty] | Transport Layer Cause | [5 empty] | M |  | ENUMERATED (Unspecified, Transport Resource Unavailable, …)
Protocol
[7 empty] | Protocol Cause | [5 empty] | M |  | ENUMERATED (Transfer Syntax Error, Abstract Syntax Error (Reject), Abstract Syntax Error (Ignore and Notify), Message not Compatible with Receiver State, Semantic Error, Abstract Syntax Error (Falsely Constructed Message), Unspecified, …)
Misc
[7 empty] | Miscellaneous Cause | [5 empty] | M |  | ENUMERATED (Control Processing Overload, Not enough User Plane Processing Resources, Hardware Failure, O&M Intervention, Unspecified, …)
|  | PDU Session Resource Modified List | [11 empty] | 0.. 1 |  |  | YES | ignore
|  |  | PDU Session Resource Modified Item | [10 empty] | 1..<maxnoofPDUSessionResource> |  |  | EACH | ignore
|  |  |  | PDU Session ID | [8 empty] | M |  | 9.3.1..xx6 |  | - | -
|  |  |  | DRB Setup List | [9 empty] | 1 |  |  | - | -
[5 empty] | DRB Setup Item | [8 empty] | 1..<maxnoofDRBs> |  |  | - | -
[6 empty] | DRB ID | [6 empty] | M |  | INTEGER (1.. 32, ...) | Corresponds to the DRB-Identity defined in TS 38.331 [8]. | - | -
[6 empty] | DRB Data forwarding information Response | [6 empty] | O |  |  |  | - | -
[7 empty] | UL Data Forwarding | [5 empty] | O
[8 empty] | CHOICE Transport Layer Information |  |  |  |  | M
GTP Tunnel
[10 empty] | Transport Layer Address |  |  | M |  | BIT STRING (SIZE(1..160, …)) | The Radio Network Layer is not supposed to interpret the address information. It should pass it to the Transport Layer for interpretation. For details, see TS 38.414 [16].
[10 empty] | GTP-TEID |  |  | M |  | OCTET STRING (SIZE(4)) | For details and range, see TS 29.281 [15].
[7 empty] | DL Data Forwarding | [5 empty] | O
[8 empty] | CHOICE Transport Layer Information |  |  |  |  | M
GTP Tunnel
[10 empty] | Transport Layer Address |  |  | M |  | BIT STRING (SIZE(1..160, …)) | The Radio Network Layer is not supposed to interpret the address information. It should pass it to the Transport Layer for interpretation. For details, see TS 38.414 [16].
[10 empty] | GTP-TEID |  |  | M |  | OCTET STRING (SIZE(4)) | For details and range, see TS 29.281 [15].
[6 empty] | UL UP Parameters | [6 empty] | O |  |  |  | - | -
[7 empty] | UP Parameters List | [6 empty] | 1
[8 empty] | UP Parameters Item | [5 empty] | 1..<maxnoofUPParameters>
[9 empty] | UP Transport Layer Information |  |  |  | M
[10 empty] | CHOICE Transport Layer Information |  |  | M
GTP Tunnel
[12 empty] | Transport Layer Address | M |  | BIT STRING (SIZE(1..160, …)) | The Radio Network Layer is not supposed to interpret the address information. It should pass it to the Transport Layer for interpretation. For details, see TS 38.414 [16].
[12 empty] | GTP-TEID | M |  | OCTET STRING (SIZE(4)) | For details and range, see TS 29.281 [15].
[9 empty] | Cell Group ID |  |  |  | M |  | INTEGER (0..3, …) | Cell group ID as defined in TS 38.331 [10] (0=MCG, 1=SCG). In this version of the specification, values “2” and “3” shall not be set by the sender and ignored by the receiver.
[6 empty] | Flow Setup List | [6 empty] | O
[7 empty] | QoS Flow List | [6 empty] | 1
[8 empty] | QoS Flow Item | [5 empty] | 1..<maxnoofQoSflows>
[9 empty] | QoS Flow Indicator |  |  |  | M |  | INTEGER (0 ..63)
[6 empty] | Flow Failed List | [6 empty] | O
[7 empty] | QoS Flow Item IEs | [6 empty] | 1..<maxnoofQoSFlows> |  |  | - | -
[8 empty] | QoS Flow Indicator |  |  |  |  | M |  | INTEGER (0 ..63) |  | - | -
[8 empty] | Cause |  |  |  |  | M |  |  |  | - | -
[9 empty] | CHOICE Cause Group |  |  |  | M
Radio Network Layer
[11 empty] | Radio Network Layer Cause |  | M |  | ENUMERATED (Unspecified, Unknown or already allocated gNB-CU-CP UE E1AP ID, Unknown or already allocated gNB-CU-UP UE E1AP ID, Unknown or inconsistent pair of UE E1AP ID, Interaction with other procedure, PDCP Count Wrap Around, …)
Transport Layer
[11 empty] | Transport Layer Cause |  | M |  | ENUMERATED (Unspecified, Transport Resource Unavailable, …)
Protocol
[11 empty] | Protocol Cause |  | M |  | ENUMERATED (Transfer Syntax Error, Abstract Syntax Error (Reject), Abstract Syntax Error (Ignore and Notify), Message not Compatible with Receiver State, Semantic Error, Abstract Syntax Error (Falsely Constructed Message), Unspecified, …)
Misc
[11 empty] | Miscellaneous Cause |  | M |  | ENUMERATED (Control Processing Overload, Not enough User Plane Processing Resources, Hardware Failure, O&M Intervention, Unspecified, …)
|  |  |  | DRB Failed List | [9 empty] | 0.. 1 |  |  | YES | ignore
[5 empty] | DRB Failed Item | [8 empty] | 1..<maxnoofDRBs> |  |  | EACH | ignore
[6 empty] | DRB ID | [6 empty] | M |  | INTEGER (1.. 32, ...) | Corresponds to the DRB-Identity defined in TS 38.331 [8]. | - | -
[6 empty] | Cause | [6 empty] | M |  |  |  | - | -
[7 empty] | CHOICE Cause Group | [5 empty] | M
Radio Network Layer
[9 empty] | Radio Network Layer Cause |  |  |  | M |  | ENUMERATED (Unspecified, Unknown or already allocated gNB-CU-CP UE E1AP ID, Unknown or already allocated gNB-CU-UP UE E1AP ID, Unknown or inconsistent pair of UE E1AP ID, Interaction with other procedure, PDCP Count Wrap Around, …)
Transport Layer
[9 empty] | Transport Layer Cause |  |  |  | M |  | ENUMERATED (Unspecified, Transport Resource Unavailable, …)
Protocol
[9 empty] | Protocol Cause |  |  |  | M |  | ENUMERATED (Transfer Syntax Error, Abstract Syntax Error (Reject), Abstract Syntax Error (Ignore and Notify), Message not Compatible with Receiver State, Semantic Error, Abstract Syntax Error (Falsely Constructed Message), Unspecified, …)
Misc
[9 empty] | Miscellaneous Cause |  |  |  | M |  | ENUMERATED (Control Processing Overload, Not enough User Plane Processing Resources, Hardware Failure, O&M Intervention, Unspecified, …)
|  |  |  | DRB Modified List | [9 empty] | 0.. 1 |  |  | YES | ignore
[5 empty] | DRB Modified Item | [8 empty] | 1..<maxnoofDRBs> |  |  | EACH | ignore
[6 empty] | DRB ID | [6 empty] | M |  | INTEGER (1.. 32, ...) | Corresponds to the DRB-Identity defined in TS 38.331 [8]. | - | -
[6 empty] | PDCP UL Count | [6 empty] | O |  |  | PDCP count for first un-acknowledged UL packet. | - | -
[8 empty] | PDCP SN |  |  |  |  | M |  | INTEGER (0 .. ..2^(PDCP_SN_Size)-1) | The PDCP SN Size is provided in the PDCP Configuration IE.
[8 empty] | HFN |  |  |  |  | M |  | INTEGER (0 .. 2^(32-PDCP_SN_Size)-1) | The PDCP SN Size is provided in the PDCP Configuration IE.
[6 empty] | PDCP DL Count | [6 empty] | O |  |  | PDCP count for next DL packet to be assigned. | - | -
[8 empty] | PDCP SN |  |  |  |  | M |  | INTEGER (0 .. ..2^(PDCP_SN_Size)-1) | The PDCP SN Size is provided in the PDCP Configuration IE.
[8 empty] | HFN |  |  |  |  | M |  | INTEGER (0 .. 2^(32-PDCP_SN_Size)-1) | The PDCP SN Size is provided in the PDCP Configuration IE.
[6 empty] | UL UP Transport Parameters | [6 empty] | O |  |  | Carries the UL UP parameters for newly added cell groups. | - | -
[7 empty] | UP Parameters List | [6 empty] | 1
[8 empty] | UP Parameters Item | [5 empty] | 1..<maxnoofUPParameters>
[9 empty] | UP Transport Layer Information |  |  |  | M
[10 empty] | CHOICE Transport Layer Information |  |  | M
GTP Tunnel
[12 empty] | Transport Layer Address | M |  | BIT STRING (SIZE(1..160, …)) | The Radio Network Layer is not supposed to interpret the address information. It should pass it to the Transport Layer for interpretation. For details, see TS 38.414 [16].
[12 empty] | GTP-TEID | M |  | OCTET STRING (SIZE(4)) | For details and range, see TS 29.281 [15].
[9 empty] | Cell Group ID |  |  |  | M |  | INTEGER (0..3, …) | Cell group ID as defined in TS 38.331 [10] (0=MCG, 1=SCG). In this version of the specification, values “2” and “3” shall not be set by the sender and ignored by the receiver.
[6 empty] | Flow Setup List | [6 empty] | O |  |  |  | - | -
[7 empty] | QoS Flow List | [6 empty] | 1
[8 empty] | QoS Flow Item | [5 empty] | 1..<maxnoofQoSflows>
[9 empty] | QoS Flow Indicator |  |  |  | M |  | INTEGER (0 ..63)
[6 empty] | Flow Failed List | [6 empty] | O |  |  |  | - | -
[7 empty] | QoS Flow Item IEs | [6 empty] | 1..<maxnoofQoSFlows> |  |  | - | -
[8 empty] | QoS Flow Indicator |  |  |  |  | M |  | INTEGER (0 ..63) |  | - | -
[8 empty] | Cause |  |  |  |  | M |  |  |  | - | -
[9 empty] | CHOICE Cause Group |  |  |  | M
Radio Network Layer
[11 empty] | Radio Network Layer Cause |  | M |  | ENUMERATED (Unspecified, Unknown or already allocated gNB-CU-CP UE E1AP ID, Unknown or already allocated gNB-CU-UP UE E1AP ID, Unknown or inconsistent pair of UE E1AP ID, Interaction with other procedure, PDCP Count Wrap Around, …)
Transport Layer
[11 empty] | Transport Layer Cause |  | M |  | ENUMERATED (Unspecified, Transport Resource Unavailable, …)
Protocol
[11 empty] | Protocol Cause |  | M |  | ENUMERATED (Transfer Syntax Error, Abstract Syntax Error (Reject), Abstract Syntax Error (Ignore and Notify), Message not Compatible with Receiver State, Semantic Error, Abstract Syntax Error (Falsely Constructed Message), Unspecified, …)
Misc
[11 empty] | Miscellaneous Cause |  | M |  | ENUMERATED (Control Processing Overload, Not enough User Plane Processing Resources, Hardware Failure, O&M Intervention, Unspecified, …)
|  |  |  | DRB Failed To Modify List | [9 empty] | 0.. 1 |  |  | YES | ignore
[5 empty] | DRB Failed To Modify Item | [8 empty] | 1..<maxnoofDRBs> |  |  | EACH | ignore
[6 empty] | DRB ID | [6 empty] | M |  | INTEGER (1.. 32, ...) | Corresponds to the DRB-Identity defined in TS 38.331 [8]. | - | -
[6 empty] | Cause | [6 empty] | M |  |  |  | - | -
[7 empty] | CHOICE Cause Group | [5 empty] | M
Radio Network Layer
[9 empty] | Radio Network Layer Cause |  |  |  | M |  | ENUMERATED (Unspecified, Unknown or already allocated gNB-CU-CP UE E1AP ID, Unknown or already allocated gNB-CU-UP UE E1AP ID, Unknown or inconsistent pair of UE E1AP ID, Interaction with other procedure, PDCP Count Wrap Around, …)
Transport Layer
[9 empty] | Transport Layer Cause |  |  |  | M |  | ENUMERATED (Unspecified, Transport Resource Unavailable, …)
Protocol
[9 empty] | Protocol Cause |  |  |  | M |  | ENUMERATED (Transfer Syntax Error, Abstract Syntax Error (Reject), Abstract Syntax Error (Ignore and Notify), Message not Compatible with Receiver State, Semantic Error, Abstract Syntax Error (Falsely Constructed Message), Unspecified, …)
Misc
[9 empty] | Miscellaneous Cause |  |  |  | M |  | ENUMERATED (Control Processing Overload, Not enough User Plane Processing Resources, Hardware Failure, O&M Intervention, Unspecified, …)
|  | PDU Session Resource Failed To Modify List | [11 empty] | 0.. 1 |  |  | YES | ignore
|  |  | PDU Session Resource Failed To Modify Item | [10 empty] | 1..<maxnoofPDUSessionResource> |  |  | EACH | ignore
|  |  |  | PDU Session ID | [8 empty] | M |  | INTEGER (0 ..255) |  | - | -
|  |  |  | Cause | [8 empty] | M |  |  |  | - | -
[5 empty] | CHOICE Cause Group | [7 empty] | M
Radio Network Layer
[7 empty] | Radio Network Layer Cause | [5 empty] | M |  | ENUMERATED (Unspecified, Unknown or already allocated gNB-CU-CP UE E1AP ID, Unknown or already allocated gNB-CU-UP UE E1AP ID, Unknown or inconsistent pair of UE E1AP ID, Interaction with other procedure, PDCP Count Wrap Around, …)
Transport Layer
[7 empty] | Transport Layer Cause | [5 empty] | M |  | ENUMERATED (Unspecified, Transport Resource Unavailable, …)
Protocol
[7 empty] | Protocol Cause | [5 empty] | M |  | ENUMERATED (Transfer Syntax Error, Abstract Syntax Error (Reject), Abstract Syntax Error (Ignore and Notify), Message not Compatible with Receiver State, Semantic Error, Abstract Syntax Error (Falsely Constructed Message), Unspecified, …)
Misc
[7 empty] | Miscellaneous Cause | [5 empty] | M |  | ENUMERATED (Control Processing Overload, Not enough User Plane Processing Resources, Hardware Failure, O&M Intervention, Unspecified, …)

## 9.2.2.6 BEARER CONTEXT MODIFIC
BEARER CONTEXT MODIFICATION FAILURE
IE/Group Name |  |  |  | Presence | Range | IE type and reference | Semantics description | Criticality | Assigned Criticality
Message Type |  |  |  | M |  |  |  | YES | reject
| Procedure Code |  |  | M |  | INTEGER (0..255)
| Type of Message |  |  | M |  | CHOICE (Initiating Message, Successful Outcome, Unsuccessful Outcome, …)
gNB-CU-CP UE E1AP ID |  |  |  | M |  | INTEGER (0 .. 2^(32 )-1) |  | YES | reject
gNB-CU-UP UE E1AP ID |  |  |  | M |  | INTEGER (0 .. 2^(32 )-1) |  | YES | reject
Cause |  |  |  | M |  |  |  | YES | ignore
| CHOICE Cause Group |  |  | M
Radio Network Layer
|  |  | Radio Network Layer Cause | M |  | ENUMERATED (Unspecified, Unknown or already allocated gNB-CU-CP UE E1AP ID, Unknown or already allocated gNB-CU-UP UE E1AP ID, Unknown or inconsistent pair of UE E1AP ID, Interaction with other procedure, PDCP Count Wrap Around, …)
Transport Layer
|  |  | Transport Layer Cause | M |  | ENUMERATED (Unspecified, Transport Resource Unavailable, …)
Protocol
|  |  | Protocol Cause | M |  | ENUMERATED (Transfer Syntax Error, Abstract Syntax Error (Reject), Abstract Syntax Error (Ignore and Notify), Message not Compatible with Receiver State, Semantic Error, Abstract Syntax Error (Falsely Constructed Message), Unspecified, …)
Misc
|  |  | Miscellaneous Cause | M |  | ENUMERATED (Control Processing Overload, Not enough User Plane Processing Resources, Hardware Failure, O&M Intervention, Unspecified, …)
Criticality Diagnostics |  |  |  | O |  |  |  | YES | ignore
| Procedure Code |  |  | O |  | INTEGER (0..255) | Procedure Code is to be used if Criticality Diagnostics is part of Error Indication procedure, and not within the response message of the same procedure that caused the error.
| Triggering Message |  |  | O |  | ENUMERATED(initiating message, successful outcome, unsuccessful outcome) | The Triggering Message is used only if the Criticality Diagnostics is part of Error Indication procedure.
| Procedure Criticality |  |  | O |  | ENUMERATED(reject, ignore, notify) | This Procedure Criticality is used for reporting the Criticality of the Triggering message (Procedure).
| Information Element Criticality Diagnostics |  |  |  | 0 .. <maxnoof Errors>
|  | IE Criticality |  | M |  | ENUMERATED(reject, ignore, notify) | The IE Criticality is used for reporting the criticality of the triggering IE. The value 'ignore' shall not be used.
|  | IE ID |  | M |  | INTEGER (0..65535) | The IE ID of the not understood or missing IE.
|  | Type of Error |  | M |  | ENUMERATED(not understood, missing, …)

## 9.2.2.7 BEARER CONTEXT MODIFIC
BEARER CONTEXT MODIFICATION REQUIRED
IE/Group Name | [12 empty] | Presence | Range | IE type and reference | Semantics description | Criticality | Assigned Criticality
Message Type | [12 empty] | M |  |  |  | YES | reject
| Procedure Code | [11 empty] | M |  | INTEGER (0..255)
| Type of Message | [11 empty] | M |  | CHOICE (Initiating Message, Successful Outcome, Unsuccessful Outcome, …)
gNB-CU-CP UE E1AP ID | [12 empty] | M |  | INTEGER (0 .. 2^(32 )-1) |  | YES | reject
gNB-CU-UP UE E1AP ID | [12 empty] | M |  | INTEGER (0 .. 2^(32 )-1) |  | YES | reject
CHOICE System | [12 empty] | M |  |  |  | YES | reject
E-UTRAN
|  | DRB To Modify List | [11 empty] | 0.. 1 |  |  | YES | reject
|  |  | DRB To Modify Item | [10 empty] | 1..<maxnoofDRBs> |  |  | EACH | reject
|  |  |  | DRB ID | [8 empty] | M |  | INTEGER (1.. 32, ...) | Corresponds to the DRB-Identity defined in TS 38.331 [8]. | - | -
|  |  |  | S1 DL UP Transport Layer Information | [8 empty] | O |  |  |  | - | -
[5 empty] | CHOICE Transport Layer Information | [7 empty] | M
GTP Tunnel
[7 empty] | Transport Layer Address | [5 empty] | M |  | BIT STRING (SIZE(1..160, …)) | The Radio Network Layer is not supposed to interpret the address information. It should pass it to the Transport Layer for interpretation. For details, see TS 38.414 [16].
[7 empty] | GTP-TEID | [5 empty] | M |  | OCTET STRING (SIZE(4)) | For details and range, see TS 29.281 [15].
|  |  |  | Data Forwarding Information Response | [8 empty] | O |  |  |  | - | -
[5 empty] | UL Data Forwarding | [7 empty] | O
[6 empty] | CHOICE Transport Layer Information | [6 empty] | M
GTP Tunnel
[8 empty] | Transport Layer Address |  |  |  |  | M |  | BIT STRING (SIZE(1..160, …)) | The Radio Network Layer is not supposed to interpret the address information. It should pass it to the Transport Layer for interpretation. For details, see TS 38.414 [16].
[8 empty] | GTP-TEID |  |  |  |  | M |  | OCTET STRING (SIZE(4)) | For details and range, see TS 29.281 [15].
[5 empty] | DL Data Forwarding | [7 empty] | O
[6 empty] | CHOICE Transport Layer Information | [6 empty] | M
GTP Tunnel
[8 empty] | Transport Layer Address |  |  |  |  | M |  | BIT STRING (SIZE(1..160, …)) | The Radio Network Layer is not supposed to interpret the address information. It should pass it to the Transport Layer for interpretation. For details, see TS 38.414 [16].
[8 empty] | GTP-TEID |  |  |  |  | M |  | OCTET STRING (SIZE(4)) | For details and range, see TS 29.281 [15].
|  |  |  | gNB-CU-UP Cell Group Related Configuration | [8 empty] | O |  |  |  | - | -
[5 empty] | E-RAB Maximum Bit Rate Downlink | [7 empty] | M |  | INTEGER (0.. 4,000,000,000,000,…) | Maximum Bit Rate in DL (i.e. from EPC to E-UTRAN) for the bearer. Details in TS 23.401 [11]. | – | –
[5 empty] | E-RAB Maximum Bit Rate Uplink | [7 empty] | M |  | INTEGER (0.. 4,000,000,000,000,…) | Maximum Bit Rate in UL (i.e. from E-UTRAN to EPC) for the bearer. Details in TS 23.401 [11]. | – | –
[5 empty] | E-RAB Guaranteed Bit Rate Downlink | [7 empty] | M |  | INTEGER (0.. 4,000,000,000,000,…) | Guaranteed Bit Rate (provided that there is data to deliver) in DL (i.e. from EPC to E-UTRAN) for the bearer. Details in TS 23.401 [11]. | – | –
[5 empty] | E-RAB Guaranteed Bit Rate Uplink | [7 empty] | M |  | INTEGER (0.. 4,000,000,000,000,…) | Guaranteed Bit Rate (provided that there is data to deliver) in UL (i.e. from E-UTRAN to EPC) for the bearer. Details in TS 23.401 [11]. | – | –
|  | DRB To Remove List | [11 empty] | 0.. 1 |  |  | YES | reject
|  |  | DRB To Remove Item | [10 empty] | 1..<maxnoofDRBs> |  |  | EACH | reject
|  |  |  | DRB ID | [8 empty] | M |  |  |  | - | -
NG-RAN
|  | PDU Session Resource To Modify List | [11 empty] | 0.. 1 |  |  | YES | reject
|  |  | PDU Session Resource To Modify Item | [10 empty] | 1..<maxnoofPDUSessionResource> |  |  | EACH | reject
|  |  |  | PDU Session ID | [8 empty] | M |  | INTEGER (0 ..255) |  | - | -
|  |  |  | NG-U DL UP Transport Layer Information | [8 empty] | O |  |  |  | - | -
[5 empty] | CHOICE Transport Layer Information | [7 empty] | M
GTP Tunnel
[7 empty] | Transport Layer Address | [5 empty] | M |  | BIT STRING (SIZE(1..160, …)) | The Radio Network Layer is not supposed to interpret the address information. It should pass it to the Transport Layer for interpretation. For details, see TS 38.414 [16].
[7 empty] | GTP-TEID | [5 empty] | M |  | OCTET STRING (SIZE(4)) | For details and range, see TS 29.281 [15].
|  |  |  | PDU Session Data Forwarding Information Response | [8 empty] | O |  |  |  | - | -
[5 empty] | UL Data Forwarding | [7 empty] | O
[6 empty] | CHOICE Transport Layer Information | [6 empty] | M
GTP Tunnel
[8 empty] | Transport Layer Address |  |  |  |  | M |  | BIT STRING (SIZE(1..160, …)) | The Radio Network Layer is not supposed to interpret the address information. It should pass it to the Transport Layer for interpretation. For details, see TS 38.414 [16].
[8 empty] | GTP-TEID |  |  |  |  | M |  | OCTET STRING (SIZE(4)) | For details and range, see TS 29.281 [15].
[5 empty] | DL Data Forwarding | [7 empty] | O
[6 empty] | CHOICE Transport Layer Information | [6 empty] | M
GTP Tunnel
[8 empty] | Transport Layer Address |  |  |  |  | M |  | BIT STRING (SIZE(1..160, …)) | The Radio Network Layer is not supposed to interpret the address information. It should pass it to the Transport Layer for interpretation. For details, see TS 38.414 [16].
[8 empty] | GTP-TEID |  |  |  |  | M |  | OCTET STRING (SIZE(4)) | For details and range, see TS 29.281 [15].
|  |  |  | DRB To Modify List | [9 empty] | 0.. 1 |  |  | YES | reject
[5 empty] | DRB To Modify Item | [8 empty] | 1..<maxnoofDRBs> |  |  | EACH | reject
[6 empty] | DRB ID | [6 empty] | M |  | INTEGER (1.. 32, ...) | Corresponds to the DRB-Identity defined in TS 38.331 [8]. | - | -
[6 empty] | DRB Data Forwarding Information Response | [6 empty] | O |  |  |  | - | -
[7 empty] | UL Data Forwarding | [5 empty] | O
[8 empty] | CHOICE Transport Layer Information |  |  |  |  | M
GTP Tunnel
[10 empty] | Transport Layer Address |  |  | M |  | BIT STRING (SIZE(1..160, …)) | The Radio Network Layer is not supposed to interpret the address information. It should pass it to the Transport Layer for interpretation. For details, see TS 38.414 [16].
[10 empty] | GTP-TEID |  |  | M |  | OCTET STRING (SIZE(4)) | For details and range, see TS 29.281 [15].
[7 empty] | DL Data Forwarding | [5 empty] | O
[8 empty] | CHOICE Transport Layer Information |  |  |  |  | M
GTP Tunnel
[10 empty] | Transport Layer Address |  |  | M |  | BIT STRING (SIZE(1..160, …)) | The Radio Network Layer is not supposed to interpret the address information. It should pass it to the Transport Layer for interpretation. For details, see TS 38.414 [16].
[10 empty] | GTP-TEID |  |  | M |  | OCTET STRING (SIZE(4)) | For details and range, see TS 29.281 [15].
[6 empty] | gNB-CU-UP Cell Group Related Configuration | [6 empty] | O |  |  |  | - | -
[7 empty] | UP Parameters List | [6 empty] | 1 |  |  | - | -
[8 empty] | UP Parameters Item | [5 empty] | 1..<maxnoofUPParameters> |  |  | - | -
[9 empty] | Cell Group ID |  |  |  | M |  | INTEGER (0..3, …) | Cell group ID as defined in TS 38.331 [10] (0=MCG, 1=SCG). Used to identify the Cell Group to modify. | - | -
[9 empty] | UP Transport Layer Information |  |  |  | M |  |  |  | - | -
[10 empty] | CHOICE Transport Layer Information |  |  | M
GTP Tunnel
[12 empty] | Transport Layer Address | M |  | BIT STRING (SIZE(1..160, …)) | The Radio Network Layer is not supposed to interpret the address information. It should pass it to the Transport Layer for interpretation. For details, see TS 38.414 [16].
[12 empty] | GTP-TEID | M |  | OCTET STRING (SIZE(4)) | For details and range, see TS 29.281 [15].
[9 empty] | UL Configuration |  |  |  | O |  | ENUMERATED (no-data, shared, only, ..) | Indicates whether the Cell Group is used for UL traffic. | - | -
[6 empty] | Flow To Remove | [6 empty] | O |  |  |  | - | -
[7 empty] | QoS Flow List | [6 empty] | 1
[8 empty] | QoS Flow Item | [5 empty] | 1..<maxnoofQoSflows>
[9 empty] | QoS Flow Indicator |  |  |  | M |  | INTEGER (0 ..63)
|  |  |  | DRB To Remove List | [9 empty] | 0.. 1 |  |  | YES | reject
[5 empty] | DRB To Remove Item | [8 empty] | 1..<maxnoofDRBs> |  |  | EACH | reject
[6 empty] | DRB ID | [6 empty] | M |  |  |  | - | -
|  | PDU Session Resource To Remove List | [11 empty] | 0.. 1 |  |  | YES | reject
|  |  | PDU Session Resource To Remove Item | [10 empty] | 1..<maxnoofPDUSessionResource> |  |  | EACH | reject
|  |  |  | PDU Session ID | [8 empty] | M |  |  |  | - | -

## 9.2.2.8 BEARER CONTEXT MODIFIC
BEARER CONTEXT MODIFICATION CONFIRM
IE/Group Name | [9 empty] | Presence | Range | IE type and reference | Semantics description | Criticality | Assigned Criticality
Message Type | [9 empty] | M |  |  |  | YES | reject
| Procedure Code | [8 empty] | M |  | INTEGER (0..255)
| Type of Message | [8 empty] | M |  | CHOICE (Initiating Message, Successful Outcome, Unsuccessful Outcome, …)
gNB-CU-CP UE E1AP ID | [9 empty] | M |  | INTEGER (0 .. 2^(32 )-1) |  | YES | reject
gNB-CU-UP UE E1AP ID | [9 empty] | M |  | INTEGER (0 .. 2^(32 )-1) |  | YES | reject
CHOICE System | [9 empty] | M |  |  |  | YES | ignore
E-UTRAN
|  | DRB Modified List | [8 empty] | 0.. 1 |  |  | YES | ignore
|  |  | DRB Modified Item | [7 empty] | 1..<maxnoofDRBs> |  |  | EACH | ignore
|  |  |  | DRB ID | [5 empty] | M |  | INTEGER (1.. 32, ...) | Corresponds to the DRB-Identity defined in TS 38.331 [8]. | - | -
|  |  |  | Cell Group Information | [5 empty] | O |  |  | Included if the gNB-CU-CP was unable to change cell group related information as requested in the gNB-CU-UP Cell Group Related Information IE (e.g., UL Configuration). | - | -
[5 empty] | Cell Group List | [5 empty] | 1
[6 empty] | Cell Group Item |  |  |  |  | 1..<maxnoofCellGroups>
[7 empty] | Cell Group ID |  |  | M |  | INTEGER (0..3, …) | Cell group ID as defined in TS 38.331 (0=MCG, 1=SCG). In this version of the specification, values “2” and “3” shall not be set by the sender and ignored by the receiver.
[7 empty] | UL Configuration |  |  | O |  | ENUMERATED (no-data, shared, only, ..) | Indicates whetehr the Cell Group is used for UL traffic.
[7 empty] | DL TX Stop |  |  | O |  | ENUMERATED (stop, …)
[7 empty] | RAT Type |  |  | O |  | ENUMERATED (E-UTRA, NR, …) | Indicates the RAT.
NG-RAN
|  | PDU Session Resource Modified List | [8 empty] | 0.. 1 |  |  | YES | Ignore
|  |  | PDU Session Resource Modified Item | [7 empty] | 1..<maxnoofPDUSessionResource> |  |  | EACH | ignore
|  |  |  | PDU Session ID | [5 empty] | M |  | INTEGER (0 ..255) |  | - | -
|  |  |  | DRB Modified List | [6 empty] | 0.. 1 |  |  | YES | ignore
[5 empty] | DRB Modified Item | [5 empty] | 1..<maxnoofDRBs> |  |  | EACH | ignore
[6 empty] | DRB ID |  |  |  | M |  | INTEGER (1.. 32, ...) | Corresponds to the DRB-Identity defined in TS 38.331 [8]. | - | -
[6 empty] | Cell Group Information |  |  |  | O |  |  | Included if the gNB-CU-CP was unable to change cell group related information as requested in the gNB-CU-UP Cell Group Related Information IE (e.g., UL Configuration). | - | -
[7 empty] | Cell Group List |  |  |  | 1
[8 empty] | Cell Group Item |  |  | 1..<maxnoofCellGroups>
[9 empty] | Cell Group ID | M |  | INTEGER (0..3, …) | Cell group ID as defined in TS 38.331 (0=MCG, 1=SCG). In this version of the specification, values “2” and “3” shall not be set by the sender and ignored by the receiver.
[9 empty] | UL Configuration | O |  | ENUMERATED (no-data, shared, only, ..) | Indicates whetehr the Cell Group is used for UL traffic.
[9 empty] | DL TX Stop | O |  | ENUMERATED (stop, …)
[9 empty] | RAT Type | O |  | ENUMERATED (E-UTRA, NR, …) | Indicates the RAT.

## 9.2.2.9 BEARER CONTEXT RELEASE
BEARER CONTEXT RELEASE COMMAND
IE/Group Name |  |  |  | Presence | Range | IE type and reference | Semantics description | Criticality | Assigned Criticality
Message Type |  |  |  | M |  |  |  | YES | reject
| Procedure Code |  |  | M |  | INTEGER (0..255)
| Type of Message |  |  | M |  | CHOICE (Initiating Message, Successful Outcome, Unsuccessful Outcome, …)
CU-CP UE E1AP ID |  |  |  | M |  | INTEGER (0 .. 2^(32 )-1) |  | YES | reject
CU-UP UE E1AP ID |  |  |  | M |  | INTEGER (0 .. 2^(32 )-1) |  | YES | reject
Cause |  |  |  | M |  |  |  | YES | ignore
| CHOICE Cause Group |  |  | M
Radio Network Layer
|  |  | Radio Network Layer Cause | M |  | ENUMERATED (Unspecified, Unknown or already allocated gNB-CU-CP UE E1AP ID, Unknown or already allocated gNB-CU-UP UE E1AP ID, Unknown or inconsistent pair of UE E1AP ID, Interaction with other procedure, PDCP Count Wrap Around, …)
Transport Layer
|  |  | Transport Layer Cause | M |  | ENUMERATED (Unspecified, Transport Resource Unavailable, …)
Protocol
|  |  | Protocol Cause | M |  | ENUMERATED (Transfer Syntax Error, Abstract Syntax Error (Reject), Abstract Syntax Error (Ignore and Notify), Message not Compatible with Receiver State, Semantic Error, Abstract Syntax Error (Falsely Constructed Message), Unspecified, …)
Misc
|  |  | Miscellaneous Cause | M |  | ENUMERATED (Control Processing Overload, Not enough User Plane Processing Resources, Hardware Failure, O&M Intervention, Unspecified, …)

## 9.2.2.10 BEARER CONTEXT RELEAS
BEARER CONTEXT RELEASE COMPLETE
IE/Group Name |  |  | Presence | Range | IE type and reference | Semantics description | Criticality | Assigned Criticality
Message Type |  |  | M |  |  |  | YES | reject
| Procedure Code |  | M |  | INTEGER (0..255)
| Type of Message |  | M |  | CHOICE (Initiating Message, Successful Outcome, Unsuccessful Outcome, …)
gNB-CU-CP UE E1AP ID |  |  | M |  | INTEGER (0 .. 2^(32 )-1) |  | YES | reject
gNB-CU-UP UE E1AP ID |  |  | M |  | INTEGER (0 .. 2^(32 )-1) |  | YES | reject
Criticality Diagnostics |  |  | O |  |  |  | YES | ignore
| Procedure Code |  | O |  | INTEGER (0..255) | Procedure Code is to be used if Criticality Diagnostics is part of Error Indication procedure, and not within the response message of the same procedure that caused the error.
| Triggering Message |  | O |  | ENUMERATED(initiating message, successful outcome, unsuccessful outcome) | The Triggering Message is used only if the Criticality Diagnostics is part of Error Indication procedure.
| Procedure Criticality |  | O |  | ENUMERATED(reject, ignore, notify) | This Procedure Criticality is used for reporting the Criticality of the Triggering message (Procedure).
| Information Element Criticality Diagnostics |  |  | 0 .. <maxnoof Errors>
|  | IE Criticality | M |  | ENUMERATED(reject, ignore, notify) | The IE Criticality is used for reporting the criticality of the triggering IE. The value 'ignore' shall not be used.
|  | IE ID | M |  | INTEGER (0..65535) | The IE ID of the not understood or missing IE.
|  | Type of Error | M |  | ENUMERATED(not understood, missing, …)

## 9.2.2.11 BEARER CONTEXT RELEAS
BEARER CONTEXT RELEASE REQUEST
IE/Group Name | [6 empty] | Presence | Range | IE type and reference | Semantics description | Criticality | Assigned Criticality
Message Type | [6 empty] | M |  |  |  | YES | reject
| Procedure Code | [5 empty] | M |  | INTEGER (0..255)
| Type of Message | [5 empty] | M |  | CHOICE (Initiating Message, Successful Outcome, Unsuccessful Outcome, …)
gNB-CU-CP UE E1AP ID | [6 empty] | M |  | INTEGER (0 .. 2^(32 )-1) |  | YES | reject
gNB-CU-UP UE E1AP ID | [6 empty] | M |  | INTEGER (0 .. 2^(32 )-1) |  | YES | reject
DRB Status List | [7 empty] | 0.. 1 |  |  | YES | ignore
| DRB Status Item | [6 empty] | 1..<maxnoofDRBs> |  |  | EACH | ignore
|  | DRB ID |  |  |  |  | M |  |  |  | - | -
Message Type
|  |  |  | Procedure Code |  |  | M |  | INTEGER (0..255)
|  |  |  | Type of Message |  |  | M |  | CHOICE (Initiating Message, Successful Outcome, Unsuccessful Outcome, …)
|  | PDCP DL Count |  |  |  |  | O |  |  | PDCP count for next DL packet to be assigned. | - | -
|  |  |  | PDCP SN |  |  | M |  | INTEGER (0 .. ..2^(PDCP_SN_Size)-1) | The PDCP SN Size is provided in the PDCP Configuration IE.
|  |  |  | HFN |  |  | M |  | INTEGER (0 .. 2^(32-PDCP_SN_Size)-1) | The PDCP SN Size is provided in the PDCP Configuration IE.
|  | PDCP UL Count |  |  |  |  | O |  |  | PDCP count for next DL packet to be assigned. | - | -
|  |  |  | PDCP SN |  |  | M |  | INTEGER (0 .. ..2^(PDCP_SN_Size)-1) | The PDCP SN Size is provided in the PDCP Configuration IE.
|  |  |  | HFN |  |  | M |  | INTEGER (0 .. 2^(32-PDCP_SN_Size)-1) | The PDCP SN Size is provided in the PDCP Configuration IE.
|  | Data Forwarding Information Response |  |  |  |  | O |  |  | PDCP count for first un-acknowledged UL packet. | - | -
|  |  | UL Data Forwarding |  |  |  | O
|  |  |  | CHOICE Transport Layer Information |  |  | M
GTP Tunnel
[6 empty] | Transport Layer Address | M |  | BIT STRING (SIZE(1..160, …)) | The Radio Network Layer is not supposed to interpret the address information. It should pass it to the Transport Layer for interpretation. For details, see TS 38.414 [16].
[6 empty] | GTP-TEID | M |  | OCTET STRING (SIZE(4)) | For details and range, see TS 29.281 [15].
|  |  | DL Data Forwarding |  |  |  | O
|  |  |  | CHOICE Transport Layer Information |  |  | M
GTP Tunnel
[6 empty] | Transport Layer Address | M |  | BIT STRING (SIZE(1..160, …)) | The Radio Network Layer is not supposed to interpret the address information. It should pass it to the Transport Layer for interpretation. For details, see TS 38.414 [16].
[6 empty] | GTP-TEID | M |  | OCTET STRING (SIZE(4)) | For details and range, see TS 29.281 [15].

## 9.2.2.12 BEARER CONTEXT INACTI
BEARER CONTEXT INACTIVITY NOTIFICATION
IE/Group Name |  |  | Presence | Range | IE type and reference | Semantics description | Criticality | Assigned Criticality
Message Type |  |  | M |  |  |  | YES | reject
| Procedure Code |  | M |  | INTEGER (0..255)
| Type of Message |  | M |  | CHOICE (Initiating Message, Successful Outcome, Unsuccessful Outcome, …)
gNB-CU-CP UE E1AP ID |  |  | M |  | INTEGER (0 .. 2^(32 )-1) |  | YES | reject
gNB-CU-UP UE E1AP ID |  |  | M |  | INTEGER (0 .. 2^(32 )-1) |  | YES | reject
DRB Activity List |  |  |  | 1 |  |  | YES | reject
| DRB Activity Item |  |  | 1 .. <maxnoofDRBs> |  |  | EACH | ignore
|  | DRB ID | M |  | INTEGER (1.. 32, ...) | Corresponds to the DRB-Identity defined in TS 38.331 [8]. | - | -
|  | DRB Activity | M |  | ENUMERATED (Active, Not active, …) |  | - | -

## 9.2.2.13 DL DATA NOTIFICATION
DL DATA NOTIFICATION
IE/Group Name |  | Presence | Range | IE type and reference | Semantics description | Criticality | Assigned Criticality
Message Type |  | M |  |  |  | YES | reject
| Procedure Code | M |  | INTEGER (0..255)
| Type of Message | M |  | CHOICE (Initiating Message, Successful Outcome, Unsuccessful Outcome, …)
gNB-CU-CP UE E1AP ID |  | M |  | INTEGER (0 .. 2^(32 )-1) |  | YES | reject
gNB-CU-UP UE E1AP ID |  | M |  | INTEGER (0 .. 2^(32 )-1) |  | YES | reject

## 9.2.2.14 DATA USAGE REPORT
DATA USAGE REPORT
IE/Group Name |  |  |  |  | Presence | Range | IE type and reference | Semantics description | Criticality | Assigned Criticality
Message Type |  |  |  |  | M |  |  |  | YES | reject
| Procedure Code |  |  |  | M |  | INTEGER (0..255)
| Type of Message |  |  |  | M |  | CHOICE (Initiating Message, Successful Outcome, Unsuccessful Outcome, …)
gNB-CU-CP UE E1AP ID |  |  |  |  | M |  | INTEGER (0 .. 2^(32 )-1) |  | YES | reject
gNB-CU-UP UE E1AP ID |  |  |  |  | M |  | INTEGER (0 .. 2^(32 )-1) |  | YES | reject
Data Usage Report List |  |  |  |  | M |  |  |  | YES | ignore
| Data usage report Item |  |  |  |  | 1 .. <maxnoofDRBs> |  |  | - | -
|  | DRB ID |  |  | M |  | INTEGER (1.. 32, ...) | Corresponds to the DRB-Identity defined in TS 38.331 [8]. | - | -
|  | RAT Type |  |  | M |  | ENUMERATED (NR, …) |  | - | -
|  | DRB Usage Report List |  |  |  | 1 |  |  | - | -
|  |  | DAB Usage Report Item |  |  | 1.. <maxnoof time periods> |  |  | - | -
|  |  |  | Start timestamp | M |  | OCTET STRING (SIZE(4)) | Encoded in the same format as the first four octets of the 64-bit timestamp format as defined in section 6 of IETF RFC 5905 [14]. It indicates the UTC time when the recording of the Data Volume was started. | - | -
|  |  |  | End timestamp | M |  | OCTET STRING (SIZE(4)) | Encoded in the same format as the first four octets of the 64-bit timestamp format as defined in section 6 of IETF RFC 5905 [14]. It indicates the UTC time when the recording of the Data Volume was ended. | - | -
|  |  |  | Usage count UL | M |  | INTEGER (0..2^(64)-1) | The unit is: octets. | - | -
|  |  |  | Usage count DL | M |  | INTEGER (0..2^(64)-1) | The unit is: octets. | - | -

## 9.3.1.1 Message Type
Message Type
IE/Group Name |  | Presence | Range | IE type and reference | Semantics description
Message Type
| Procedure Code | M |  | INTEGER (0..255)
| Type of Message | M |  | CHOICE (Initiating Message, Successful Outcome, Unsuccessful Outcome, …)

## 9.3.1.2 Cause
Cause
IE/Group Name |  |  | Presence | Range | IE type and reference | Semantics description
CHOICE Cause Group |  |  | M
Radio Network Layer
|  | Radio Network Layer Cause | M |  | ENUMERATED (Unspecified, Unknown or already allocated gNB-CU-CP UE E1AP ID, Unknown or already allocated gNB-CU-UP UE E1AP ID, Unknown or inconsistent pair of UE E1AP ID, Interaction with other procedure, PDCP Count Wrap Around, …)
Transport Layer
|  | Transport Layer Cause | M |  | ENUMERATED (Unspecified, Transport Resource Unavailable, …)
Protocol
|  | Protocol Cause | M |  | ENUMERATED (Transfer Syntax Error, Abstract Syntax Error (Reject), Abstract Syntax Error (Ignore and Notify), Message not Compatible with Receiver State, Semantic Error, Abstract Syntax Error (Falsely Constructed Message), Unspecified, …)
Misc
|  | Miscellaneous Cause | M |  | ENUMERATED (Control Processing Overload, Not enough User Plane Processing Resources, Hardware Failure, O&M Intervention, Unspecified, …)

## Causes
Radio Network Layer cause | Meaning
Unspecified | Sent for radio network layer cause when none of the specified cause values applies.
Unknown or already allocated gNB-CU-CP UE E1AP ID | The action failed because the gNB-CU-CP UE E1AP ID is either unknown, or (for a first message received at the gNB-CU) is known and already allocated to an existing context.
Unknown or already allocated gNB-CU-UP UE E1AP ID | The action failed because the gNB-CU-UP UE E1AP ID is either unknown, or (for a first message received at the gNB-CU-UP) is known and already allocated to an existing context.
Unknown or inconsistent pair of UE E1AP ID | The action failed because both UE E1AP IDs are unknown, or are known but do not define a single UE context.
Interaction with other procedure | The action is due to an ongoing interaction with another procedure.
PDCP COUNT wrap around | PDCP COUNT approaches the maximum value.
Transport Layer cause | Meaning
Unspecified | Sent when none of the above cause values applies but still the cause is Transport Network Layer related.
Transport Resource Unavailable | The required transport resources are not available.
Protocol cause | Meaning
Transfer Syntax Error | The received message included a transfer syntax error.
Abstract Syntax Error (Reject) | The received message included an abstract syntax error and the concerning criticality indicated "reject".
Abstract Syntax Error (Ignore And Notify) | The received message included an abstract syntax error and the concerning criticality indicated "ignore and notify".
Message Not Compatible With Receiver State | The received message was not compatible with the receiver state.
Semantic Error | The received message included a semantic error.
Abstract Syntax Error (Falsely Constructed Message) | The received message contained IEs or IE groups in wrong order or with too many occurrences.
Unspecified | Sent when none of the above cause values applies but still the cause is Protocol related.
Miscellaneous cause | Meaning
Control Processing Overload | Control processing overload.
Not Enough User Plane Processing Resources Available | No enough resources are available related to user plane processing.
Hardware Failure | Action related to hardware failure.
O&M Intervention | The action is due to O&M intervention.
Unspecified Failure | Sent when none of the above cause values applies and the cause is not related to any of the categories Radio Network Layer, Transport Network Layer, NAS or Protocol.

## 9.3.1.3 Criticality Diagnostic
Criticality Diagnostics
IE/Group Name |  | Presence | Range | IE type and reference | Semantics description
Procedure Code |  | O |  | INTEGER (0..255) | Procedure Code is to be used if Criticality Diagnostics is part of Error Indication procedure, and not within the response message of the same procedure that caused the error.
Triggering Message |  | O |  | ENUMERATED(initiating message, successful outcome, unsuccessful outcome) | The Triggering Message is used only if the Criticality Diagnostics is part of Error Indication procedure.
Procedure Criticality |  | O |  | ENUMERATED(reject, ignore, notify) | This Procedure Criticality is used for reporting the Criticality of the Triggering message (Procedure).
Information Element Criticality Diagnostics |  |  | 0 .. <maxnoof Errors>
| IE Criticality | M |  | ENUMERATED(reject, ignore, notify) | The IE Criticality is used for reporting the criticality of the triggering IE. The value 'ignore' shall not be used.
| IE ID | M |  | INTEGER (0..65535) | The IE ID of the not understood or missing IE.
| Type of Error | M |  | ENUMERATED(not understood, missing, …)

## 9.3.1.4 gNB-CU-CP UE E1AP ID
gNB-CU-CP UE E1AP ID
IE/Group Name | Presence | Range | IE type and reference | Semantics description
gNB-CU-CP UE E1AP ID | M |  | INTEGER (0 .. 2^(32 )-1)

## 9.3.1.5 gNB-CU-UP UE E1AP ID
gNB-CU-UP UE E1AP ID
IE/Group Name | Presence | Range | IE type and reference | Semantics description
gNB-CU-UP UE E1AP ID | M |  | INTEGER (0 .. 2^(32 )-1)

## 9.3.1.6 Time To wait
Time To wait
IE/Group Name | Presence | Range | IE type and reference | Semantics description
Time to wait | M |  | ENUMERATED(1s, 2s, 5s, 10s, 20s, 60s)

## 9.3.1.7 PLMN Identity
PLMN Identity
IE/Group Name | Presence | Range | IE type and reference | Semantics description
PLMN Identity | M |  | OCTET STRING (3) | - digits 0 to 9, encoded 0000 to 1001, - 1111 used as filler digit, two digits per octet, - bits 4 to 1 of octet n encoding digit 2n-1 - bits 8 to 5 of octet n encoding digit 2n -The PLMN identity consists of 3 digits from MCC followed by either -a filler digit plus 2 digits from MNC (in case of 2 digit MNC) or -3 digits from MNC (in case of a 3 digit MNC).

## 9.3.1.8 Slice Support List
Slice Support List
IE/Group Name |  |  | Presence | Range | IE type and reference | Semantics description | Criticality | Assigned Criticality
Slice Support Item IEs |  |  |  | 1..<maxnoofSliceItems> |  |  | - | -
| S-NSSAI |  | M |  |  |  | -
|  | SST | M |  | OCTET STRING (SIZE(1))
|  | SD | O |  | OCTET STRING (SIZE(3))

## 9.3.1.9 S-NSSAI
S-NSSAI
IE/Group Name | Presence | Range | IE type and reference | Semantics description
SST | M |  | OCTET STRING (SIZE(1))
SD | O |  | OCTET STRING (SIZE(3))

## 9.3.1.10 Security information
Security information
IE/Group Name |  | Presence | Range | IE type and reference | Semantics description
Security Algorithm |  | M
| Ciphering Algorithm | M |  | ENUMERATED (NEA0, 128-NEA1, 128-NEA2, 128-NEA3) | As defined in TS 33.501 [13].
| Integrity Protection Algorithm | O |  | ENUMERATED (NIA0, 128-NIA1, 128-NIA2, 128-NIA3) | As defined in TS 33.501 [13]. For E-UTRAN, this IE shall not be included.
User Plane Security Keys |  | M
| Encryption Key | M |  | OCTECT STRING | As defined in TS 33.501 [13].
| Integrity Protection Key | O |  | OCTECT STRING | As defined in TS 33.501 [13]. For E-UTRAN, this IE shall not be included.

## 9.3.1.11 Cell Group Informatio
Cell Group Information
IE/Group Name |  |  | Presence | Range | IE type and reference | Semantics description
Cell Group List |  |  |  | 1
| Cell Group Item |  |  | 1..<maxnoofCellGroups>
|  | Cell Group ID | M |  | INTEGER (0..3, …) | Cell group ID as defined in TS 38.331 (0=MCG, 1=SCG). In this version of the specification, values “2” and “3” shall not be set by the sender and ignored by the receiver.
|  | UL Configuration | O |  | ENUMERATED (no-data, shared, only, ..) | Indicates whetehr the Cell Group is used for UL traffic.
|  | DL TX Stop | O |  | ENUMERATED (stop, …)
|  | RAT Type | O |  | ENUMERATED (E-UTRA, NR, …) | Indicates the RAT.

## 9.3.1.12 QoS Flow List
QoS Flow List
IE/Group Name |  |  | Presence | Range | IE type and reference | Semantics description
QoS Flow List |  |  |  | 1
| QoS Flow Item |  |  | 1..<maxnoofQoSflows>
|  | QoS Flow Indicator | M |  | INTEGER (0 ..63)

## 9.3.1.13 UP Parameters
UP Parameters
IE/Group Name | [5 empty] | Presence | Range | IE type and reference | Semantics description
UP Parameters List | [6 empty] | 1
| UP Parameters Item | [5 empty] | 1..<maxnoofUPParameters>
|  | UP Transport Layer Information |  |  |  | M
|  |  | CHOICE Transport Layer Information |  |  | M
GTP Tunnel
[5 empty] | Transport Layer Address | M |  | BIT STRING (SIZE(1..160, …)) | The Radio Network Layer is not supposed to interpret the address information. It should pass it to the Transport Layer for interpretation. For details, see TS 38.414 [16].
[5 empty] | GTP-TEID | M |  | OCTET STRING (SIZE(4)) | For details and range, see TS 29.281 [15].
|  | Cell Group ID |  |  |  | M |  | INTEGER (0..3, …) | Cell group ID as defined in TS 38.331 [10] (0=MCG, 1=SCG). In this version of the specification, values “2” and “3” shall not be set by the sender and ignored by the receiver.

## 9.3.1.14 NR CGI
NR CGI
IE/Group Name | Presence | Range | IE type and reference | Semantics description
PLMN Identity | M |  | OCTET STRING (3) | - digits 0 to 9, encoded 0000 to 1001, - 1111 used as filler digit, two digits per octet, - bits 4 to 1 of octet n encoding digit 2n-1 - bits 8 to 5 of octet n encoding digit 2n -The PLMN identity consists of 3 digits from MCC followed by either -a filler digit plus 2 digits from MNC (in case of 2 digit MNC) or -3 digits from MNC (in case of a 3 digit MNC).
NR Cell Identity | M |  | BIT STRING (36)

## 9.3.1.15 gNB-CU-UP ID
gNB-CU-UP ID
IE/Group Name | Presence | Range | IE type and reference | Semantics description
gNB-CU-UP ID | M |  | INTEGER (0 .. 2^(36)-1)

## 9.3.1.16 DRB ID
DRB ID
IE/Group Name | Presence | Range | IE type and reference | Semantics description
DRB ID | M |  | INTEGER (1.. 32, ...) | Corresponds to the DRB-Identity defined in TS 38.331 [8].

## 9.3.1.17 E-UTRAN QoS
E-UTRAN QoS
IE/Group Name |  | Presence | Range | IE type and reference | Semantics description | Criticality | Assigned Criticality
QCI |  | M |  | INTEGER (0..255) | QoS Class Identifier defined in TS 23.401[11]. Logical range and coding specified in TS 23.203 [12]. | – | –
E-UTRAN Allocation and Retention Priority |  | M |  |  | E-UTRAN Allocation and Retention Priority | – | –
| Priority Level | M |  | INTEGER (0..15) | Desc.: This IE should be understood as "priority of allocation and retention" (see TS 23.401 [11]). Usage: Value 15 means "no priority". Values between 1 and 14 are ordered in decreasing order of priority, i.e. 1 is the highest and 14 the lowest. Value 0 shall be treated as a logical error if received.
| Pre-emption Capability | M |  | ENUMERATED(shall not trigger pre-emption, may trigger pre-emption) | Desc.: This IE indicates the pre-emption capability of the request on other E-RABs Usage: The E-RAB shall not pre-empt other E-RABs or, the E-RAB may pre-empt other E-RABs The Pre-emption Capability indicator applies to the allocation of resources for an E-RAB and as such it provides the trigger to the pre-emption procedures/processes of the eNB.
| Pre-emption Vulnerability | M |  | ENUMERATED(not pre-emptable, pre-emptable) | Desc.: This IE indicates the vulnerability of the E-RAB to pre-emption of other E-RABs. Usage: The E-RAB shall not be pre-empted by other E-RABs or the E-RAB may be pre-empted by other RABs. Pre-emption Vulnerability indicator applies for the entire duration of the E-RAB, unless modified, and as such indicates whether the E-RAB is a target of the pre-emption procedures/processes of the eNB.
GBR QoS Information |  | O |  |  | This IE applies to GBR bearers only and shall be ignored otherwise. | – | –
| E-RAB Maximum Bit Rate Downlink | M |  | INTEGER (0.. 4,000,000,000,000,…) | Maximum Bit Rate in DL (i.e. from EPC to E-UTRAN) for the bearer. Details in TS 23.401 [11]. | – | –
| E-RAB Maximum Bit Rate Uplink | M |  | INTEGER (0.. 4,000,000,000,000,…) | Maximum Bit Rate in UL (i.e. from E-UTRAN to EPC) for the bearer. Details in TS 23.401 [11]. | – | –
| E-RAB Guaranteed Bit Rate Downlink | M |  | INTEGER (0.. 4,000,000,000,000,…) | Guaranteed Bit Rate (provided that there is data to deliver) in DL (i.e. from EPC to E-UTRAN) for the bearer. Details in TS 23.401 [11]. | – | –
| E-RAB Guaranteed Bit Rate Uplink | M |  | INTEGER (0.. 4,000,000,000,000,…) | Guaranteed Bit Rate (provided that there is data to deliver) in UL (i.e. from E-UTRAN to EPC) for the bearer. Details in TS 23.401 [11]. | – | –

## 9.3.1.18 E-UTRAN Allocation an
E-UTRAN Allocation and Retention Priority
IE/Group Name | Presence | Range | IE type and reference | Semantics description
Priority Level | M |  | INTEGER (0..15) | Desc.: This IE should be understood as "priority of allocation and retention" (see TS 23.401 [11]). Usage: Value 15 means "no priority". Values between 1 and 14 are ordered in decreasing order of priority, i.e. 1 is the highest and 14 the lowest. Value 0 shall be treated as a logical error if received.
Pre-emption Capability | M |  | ENUMERATED(shall not trigger pre-emption, may trigger pre-emption) | Desc.: This IE indicates the pre-emption capability of the request on other E-RABs Usage: The E-RAB shall not pre-empt other E-RABs or, the E-RAB may pre-empt other E-RABs The Pre-emption Capability indicator applies to the allocation of resources for an E-RAB and as such it provides the trigger to the pre-emption procedures/processes of the eNB.
Pre-emption Vulnerability | M |  | ENUMERATED(not pre-emptable, pre-emptable) | Desc.: This IE indicates the vulnerability of the E-RAB to pre-emption of other E-RABs. Usage: The E-RAB shall not be pre-empted by other E-RABs or the E-RAB may be pre-empted by other RABs. Pre-emption Vulnerability indicator applies for the entire duration of the E-RAB, unless modified, and as such indicates whether the E-RAB is a target of the pre-emption procedures/processes of the eNB.

## 9.3.1.19 GBR QoS Information
GBR QoS Information
IE/Group Name | Presence | Range | IE type and reference | Semantics description | Criticality | Assigned Criticality
E-RAB Maximum Bit Rate Downlink | M |  | INTEGER (0.. 4,000,000,000,000,…) | Maximum Bit Rate in DL (i.e. from EPC to E-UTRAN) for the bearer. Details in TS 23.401 [11]. | – | –
E-RAB Maximum Bit Rate Uplink | M |  | INTEGER (0.. 4,000,000,000,000,…) | Maximum Bit Rate in UL (i.e. from E-UTRAN to EPC) for the bearer. Details in TS 23.401 [11]. | – | –
E-RAB Guaranteed Bit Rate Downlink | M |  | INTEGER (0.. 4,000,000,000,000,…) | Guaranteed Bit Rate (provided that there is data to deliver) in DL (i.e. from EPC to E-UTRAN) for the bearer. Details in TS 23.401 [11]. | – | –
E-RAB Guaranteed Bit Rate Uplink | M |  | INTEGER (0.. 4,000,000,000,000,…) | Guaranteed Bit Rate (provided that there is data to deliver) in UL (i.e. from E-UTRAN to EPC) for the bearer. Details in TS 23.401 [11]. | – | –

## 9.3.1.20 Bit Rate
Bit Rate
IE/Group Name | Presence | Range | IE type and reference | Semantics description
Bit Rate | M |  | INTEGER (0.. 4,000,000,000,000,…) | The unit is: bit/s

## 9.3.1.21 PDU Session ID
PDU Session ID
IE/Group Name | Presence | Range | IE type and reference | Semantics description
PDU Session ID | M |  | INTEGER (0 ..255)

## 9.3.1.22 PDU Session Type
PDU Session Type
IE/Group Name | Presence | Range | IE type and reference | Semantics description
PDU Session Type | M |  | ENUMERATED (IPv4, IPv6, IPv4v6, ethernet, unstructured, ...)

## 9.3.1.23 Security Indication
Security Indication
IE/Group Name | Presence | Range | IE type and reference | Semantics description
Integrity Protection Indication | M |  | ENUMERATED (required, preferred, not needed, …) | Indicates whether UP integrity protection shall apply, should apply or shall not apply for the concerned PDU session.
Confidentiality Protection Indication | M |  | ENUMERATED (required, preferred, not needed, …) | Indicates whether UP ciphering shall apply, should apply or shall not apply for the concerned PDU session.

## 9.3.1.24 QoS Flow Indicator
QoS Flow Indicator
IE/Group Name | Presence | Range | IE type and reference | Semantics description
QoS Flow Indicator | M |  | INTEGER (0 ..63)

## 9.3.1.25 QoS Flow QoS Paramete
QoS Flow QoS Parameters List
IE/Group Name | [6 empty] | Presence | Range | IE type and reference | Semantics description | Criticality | Assigned Criticality
QoS Flow List | [7 empty] | 1 |  |  | - | -
| QoS Flow Item | [6 empty] | 1..<maxnoofflows> |  |  | - | -
|  | QoS Flow Indicator |  |  |  |  | M |  | INTEGER (0 ..63) |  | - | -
|  | QoS Flow Level QoS Parameters |  |  |  |  | M |  |  |  | - | -
|  |  | CHOICE QoS Characteristics |  |  |  | M
Non-dynamic 5QI
[5 empty] | Non Dynamic 5QI Descriptor |  | M
[6 empty] | 5QI | M |  | INTEGER (0..255) | Details in TS 23.501 [11].
[6 empty] | Priority Level | O |  | INTEGER (1..127) | For details see TS 23.501 [11]. When included overrides standardized or pre-configured value.
[6 empty] | Averaging Window | O |  | INTEGER (0..63) | This IE applies to GBR QoS Flows only. For details see TS 23.501 [11]. When included overrides standardized or pre-configured value.
[6 empty] | Maximum Data Burst Volume | O |  | INTEGER (0..63) | For details see TS 23.501 [11]. When included overrides standardized or pre-configured value.
Dynamic 5QI
[5 empty] | Dynamic 5QI Descriptor |  | M
[6 empty] | Priority Level | M |  | INTEGER (1..127) | For details see TS 23.501 [11].
[6 empty] | Packet Delay Budget | M |  | INTEGER (0..63) | For details see TS 23.501 [11].
[6 empty] | Packet Error Rate | M |  | INTEGER (0..63) | For details see TS 23.501 [11].
[6 empty] | Delay Critical | C-ifGBRflow |  | ENUMERATED (delay critical, non-delay critical) | For details see TS 23.501 [11].
[6 empty] | Averaging Window | C-ifGBRflow |  | INTEGER (0..63) | For details see TS 23.501 [11].
[6 empty] | Maximum Data Burst Volume | O |  | INTEGER (0..63) | For details see TS 23.501 [11].
|  |  | NG-RAN Allocation and Retention Priority |  |  |  | M
|  |  |  | Priority Level |  |  | M |  | INTEGER (1..15) | Desc.: This IE defines the relative importance of a resource request (see TS 23.501 [9]). Usage: Values are ordered in decreasing order of priority, i.e., with 1 as the highest priority and 15 as the lowest priority. Further usage is defined in TS 23.501 [9].
|  |  |  | Pre-emption Capability |  |  | M |  | ENUMERATED (shall not trigger pre-emption, may trigger pre-emption) | Desc.: This IE indicates the pre-emption capability of the request on other QoS flows. Usage: The QoS flow shall not pre-empt other QoS flows or, the QoS flow may pre-empt other QoS flows. The Pre-emption Capability indicator applies to the allocation of resources for a QoS flow and as such it provides the trigger to the pre-emption procedures/processes of the NG-RAN node.
|  |  |  | Pre-emption Vulnerability |  |  | M |  | ENUMERATED (not pre-emptable, pre-emptable) | Desc.: This IE indicates the vulnerability of the QoS flow to pre-emption of other QoS flows. Usage: The QoS flow shall not be pre-empted by other QoS flows or the QoS flow may be pre-empted by other QoS flows. The Pre-emption Vulnerability indicator applies for the entire duration of the QoS flow, unless modified and as such indicates whether the QoS flow is a target of the pre-emption procedures/processes of the NG-RAN node.
|  |  | GBR QoS Flow Information |  |  |  | O |  |  | This IE shall be present for GBR QoS Flows only.
|  |  |  | Maximum Flow Bit Rate Downlink |  |  | M |  | INTEGER (0.. 4,000,000,000,000,…) | Maximum Bit Rate in DL. Details in TS 23.501 [11].
|  |  |  | Maximum Flow Bit Rate Uplink |  |  | M |  | INTEGER (0.. 4,000,000,000,000,…) | Maximum Bit Rate in UL. Details in TS 23.501 [11].
|  |  |  | Guaranteed Flow Bit Rate Downlink |  |  | M |  | INTEGER (0.. 4,000,000,000,000,…) | Guaranteed Bit Rate (provided there is data to deliver) in DL. Details in TS 23.501 [11].
|  |  |  | Guaranteed Flow Bit Rate Uplink |  |  | M |  | INTEGER (0.. 4,000,000,000,000,…) | Guaranteed Bit Rate (provided there is data to deliver). Details in TS 23.501 [11].
|  |  |  | Notification Control |  |  | O |  | ENUMERATED (notification enabled, ...) | Details in TS 23.501 [11].
|  |  |  | Maximum Packet Loss Rate Downlink |  |  | O |  | INTEGER (0..1000) | Indicates the maximum rate for lost packets that can be tolerated in the downlink direction. Details in TS 23.501 [11].
|  |  |  | Maximum Packet Loss Rate Uplink |  |  | O |  | INTEGER (0..1000) | Indicates the maximum rate for lost packets that can be tolerated in the uplink direction. Details in TS 23.501 [11].
|  |  | Reflective QoS Attribute |  |  |  | O |  | ENUMERATED (subject to, …) | Details in TS 23.501 [11]. This IE applies to non-GBR flows only and shall be ignored otherwise.
|  |  | Additional QoS Flow Information |  |  |  | O |  | ENUMERATED (more likely, …) | This IE indicates that traffic for this QoS flow is likely to appear more often than traffic for other flows established for the PDU session.
|  |  | PPI |  |  |  | O |  | INTEGER (1..8, …) | Paging Policy Indicator used in PPD (Paging Policy Differentiation). See details in TS 23.501 [11]. This IE applies to PDU sessions of IP type.
|  |  | RQI |  |  |  | O |  | ENUMERATED (enabled, …) | Indicates whether Reflective QoS to DRB mapping should be applied.

## 9.3.1.26 QoS Flow Level QoS Pa
QoS Flow Level QoS Parameters
IE/Group Name |  |  |  | Presence | Range | IE type and reference | Semantics description
CHOICE QoS Characteristics |  |  |  | M
Non-dynamic 5QI
|  | Non Dynamic 5QI Descriptor |  | M
|  |  | 5QI | M |  | INTEGER (0..255) | Details in TS 23.501 [11].
|  |  | Priority Level | O |  | INTEGER (1..127) | For details see TS 23.501 [11]. When included overrides standardized or pre-configured value.
|  |  | Averaging Window | O |  | INTEGER (0..63) | This IE applies to GBR QoS Flows only. For details see TS 23.501 [11]. When included overrides standardized or pre-configured value.
|  |  | Maximum Data Burst Volume | O |  | INTEGER (0..63) | For details see TS 23.501 [11]. When included overrides standardized or pre-configured value.
Dynamic 5QI
|  | Dynamic 5QI Descriptor |  | M
|  |  | Priority Level | M |  | INTEGER (1..127) | For details see TS 23.501 [11].
|  |  | Packet Delay Budget | M |  | INTEGER (0..63) | For details see TS 23.501 [11].
|  |  | Packet Error Rate | M |  | INTEGER (0..63) | For details see TS 23.501 [11].
|  |  | Delay Critical | C-ifGBRflow |  | ENUMERATED (delay critical, non-delay critical) | For details see TS 23.501 [11].
|  |  | Averaging Window | C-ifGBRflow |  | INTEGER (0..63) | For details see TS 23.501 [11].
|  |  | Maximum Data Burst Volume | O |  | INTEGER (0..63) | For details see TS 23.501 [11].
NG-RAN Allocation and Retention Priority |  |  |  | M
| Priority Level |  |  | M |  | INTEGER (1..15) | Desc.: This IE defines the relative importance of a resource request (see TS 23.501 [9]). Usage: Values are ordered in decreasing order of priority, i.e., with 1 as the highest priority and 15 as the lowest priority. Further usage is defined in TS 23.501 [9].
| Pre-emption Capability |  |  | M |  | ENUMERATED (shall not trigger pre-emption, may trigger pre-emption) | Desc.: This IE indicates the pre-emption capability of the request on other QoS flows. Usage: The QoS flow shall not pre-empt other QoS flows or, the QoS flow may pre-empt other QoS flows. The Pre-emption Capability indicator applies to the allocation of resources for a QoS flow and as such it provides the trigger to the pre-emption procedures/processes of the NG-RAN node.
| Pre-emption Vulnerability |  |  | M |  | ENUMERATED (not pre-emptable, pre-emptable) | Desc.: This IE indicates the vulnerability of the QoS flow to pre-emption of other QoS flows. Usage: The QoS flow shall not be pre-empted by other QoS flows or the QoS flow may be pre-empted by other QoS flows. The Pre-emption Vulnerability indicator applies for the entire duration of the QoS flow, unless modified and as such indicates whether the QoS flow is a target of the pre-emption procedures/processes of the NG-RAN node.
GBR QoS Flow Information |  |  |  | O |  |  | This IE shall be present for GBR QoS Flows only.
| Maximum Flow Bit Rate Downlink |  |  | M |  | INTEGER (0.. 4,000,000,000,000,…) | Maximum Bit Rate in DL. Details in TS 23.501 [11].
| Maximum Flow Bit Rate Uplink |  |  | M |  | INTEGER (0.. 4,000,000,000,000,…) | Maximum Bit Rate in UL. Details in TS 23.501 [11].
| Guaranteed Flow Bit Rate Downlink |  |  | M |  | INTEGER (0.. 4,000,000,000,000,…) | Guaranteed Bit Rate (provided there is data to deliver) in DL. Details in TS 23.501 [11].
| Guaranteed Flow Bit Rate Uplink |  |  | M |  | INTEGER (0.. 4,000,000,000,000,…) | Guaranteed Bit Rate (provided there is data to deliver). Details in TS 23.501 [11].
| Notification Control |  |  | O |  | ENUMERATED (notification enabled, ...) | Details in TS 23.501 [11].
| Maximum Packet Loss Rate Downlink |  |  | O |  | INTEGER (0..1000) | Indicates the maximum rate for lost packets that can be tolerated in the downlink direction. Details in TS 23.501 [11].
| Maximum Packet Loss Rate Uplink |  |  | O |  | INTEGER (0..1000) | Indicates the maximum rate for lost packets that can be tolerated in the uplink direction. Details in TS 23.501 [11].
Reflective QoS Attribute |  |  |  | O |  | ENUMERATED (subject to, …) | Details in TS 23.501 [11]. This IE applies to non-GBR flows only and shall be ignored otherwise.
Additional QoS Flow Information |  |  |  | O |  | ENUMERATED (more likely, …) | This IE indicates that traffic for this QoS flow is likely to appear more often than traffic for other flows established for the PDU session.
PPI |  |  |  | O |  | INTEGER (1..8, …) | Paging Policy Indicator used in PPD (Paging Policy Differentiation). See details in TS 23.501 [11]. This IE applies to PDU sessions of IP type.
RQI |  |  |  | O |  | ENUMERATED (enabled, …) | Indicates whether Reflective QoS to DRB mapping should be applied.

## 9.3.1.27 Non Dynamic 5QI Descr
Non Dynamic 5QI Descriptor
IE/Group Name | Presence | Range | IE type and reference | Semantics description
5QI | M |  | INTEGER (0..255) | Details in TS 23.501 [11].
Priority Level | O |  | INTEGER (1..127) | For details see TS 23.501 [11]. When included overrides standardized or pre-configured value.
Averaging Window | O |  | INTEGER (0..63) | This IE applies to GBR QoS Flows only. For details see TS 23.501 [11]. When included overrides standardized or pre-configured value.
Maximum Data Burst Volume | O |  | INTEGER (0..63) | For details see TS 23.501 [11]. When included overrides standardized or pre-configured value.

## 9.3.1.28 Dynamic 5QI Descripto
Dynamic 5QI Descriptor
IE/Group Name | Presence | Range | IE type and reference | Semantics description
Priority Level | M |  | INTEGER (1..127) | For details see TS 23.501 [11].
Packet Delay Budget | M |  | INTEGER (0..63) | For details see TS 23.501 [11].
Packet Error Rate | M |  | INTEGER (0..63) | For details see TS 23.501 [11].
Delay Critical | C-ifGBRflow |  | ENUMERATED (delay critical, non-delay critical) | For details see TS 23.501 [11].
Averaging Window | C-ifGBRflow |  | INTEGER (0..63) | For details see TS 23.501 [11].
Maximum Data Burst Volume | O |  | INTEGER (0..63) | For details see TS 23.501 [11].

## 9.3.1.29 NG-RAN Allocation and
NG-RAN Allocation and Retention Priority
IE/Group Name | Presence | Range | IE type and reference | Semantics description
Priority Level | M |  | INTEGER (1..15) | Desc.: This IE defines the relative importance of a resource request (see TS 23.501 [9]). Usage: Values are ordered in decreasing order of priority, i.e., with 1 as the highest priority and 15 as the lowest priority. Further usage is defined in TS 23.501 [9].
Pre-emption Capability | M |  | ENUMERATED (shall not trigger pre-emption, may trigger pre-emption) | Desc.: This IE indicates the pre-emption capability of the request on other QoS flows. Usage: The QoS flow shall not pre-empt other QoS flows or, the QoS flow may pre-empt other QoS flows. The Pre-emption Capability indicator applies to the allocation of resources for a QoS flow and as such it provides the trigger to the pre-emption procedures/processes of the NG-RAN node.
Pre-emption Vulnerability | M |  | ENUMERATED (not pre-emptable, pre-emptable) | Desc.: This IE indicates the vulnerability of the QoS flow to pre-emption of other QoS flows. Usage: The QoS flow shall not be pre-empted by other QoS flows or the QoS flow may be pre-empted by other QoS flows. The Pre-emption Vulnerability indicator applies for the entire duration of the QoS flow, unless modified and as such indicates whether the QoS flow is a target of the pre-emption procedures/processes of the NG-RAN node.

## 9.3.1.30 GBR QoS Flow Informat
GBR QoS Flow Information
IE/Group Name | Presence | Range | IE type and reference | Semantics description
Maximum Flow Bit Rate Downlink | M |  | INTEGER (0.. 4,000,000,000,000,…) | Maximum Bit Rate in DL. Details in TS 23.501 [11].
Maximum Flow Bit Rate Uplink | M |  | INTEGER (0.. 4,000,000,000,000,…) | Maximum Bit Rate in UL. Details in TS 23.501 [11].
Guaranteed Flow Bit Rate Downlink | M |  | INTEGER (0.. 4,000,000,000,000,…) | Guaranteed Bit Rate (provided there is data to deliver) in DL. Details in TS 23.501 [11].
Guaranteed Flow Bit Rate Uplink | M |  | INTEGER (0.. 4,000,000,000,000,…) | Guaranteed Bit Rate (provided there is data to deliver). Details in TS 23.501 [11].
Notification Control | O |  | ENUMERATED (notification enabled, ...) | Details in TS 23.501 [11].
Maximum Packet Loss Rate Downlink | O |  | INTEGER (0..1000) | Indicates the maximum rate for lost packets that can be tolerated in the downlink direction. Details in TS 23.501 [11].
Maximum Packet Loss Rate Uplink | O |  | INTEGER (0..1000) | Indicates the maximum rate for lost packets that can be tolerated in the uplink direction. Details in TS 23.501 [11].

## 9.3.1.31 Security Algorithm
Security Algorithm
IE/Group Name | Presence | Range | IE type and reference | Semantics description
Ciphering Algorithm | M |  | ENUMERATED (NEA0, 128-NEA1, 128-NEA2, 128-NEA3) | As defined in TS 33.501 [13].
Integrity Protection Algorithm | O |  | ENUMERATED (NIA0, 128-NIA1, 128-NIA2, 128-NIA3) | As defined in TS 33.501 [13]. For E-UTRAN, this IE shall not be included.

## 9.3.1.32 User Plane Security K
User Plane Security Keys
IE/Group Name | Presence | Range | IE type and reference | Semantics description
Encryption Key | M |  | OCTECT STRING | As defined in TS 33.501 [13].
Integrity Protection Key | O |  | OCTECT STRING | As defined in TS 33.501 [13]. For E-UTRAN, this IE shall not be included.

## 9.3.1.33 UL Configuration
UL Configuration
IE/Group Name | Presence | Range | IE type and reference | Semantics description
UL Configuration | M |  | ENUMERATED (no-data, shared, only, ..) | Indicates the UL configuration for a Cell Group that is part of a DRB. “no data” means that the Cell Group is not used for UL data. “shared” means that the Cell Group is used for UL data together with at least another Cell Group. “only” means that only this Cellg Group is used for UL data.

## 9.3.1.34 gNB-CU-UP Cell Group
gNB-CU-UP Cell Group Related Information
IE/Group Name | [5 empty] | Presence | Range | IE type and reference | Semantics description | Criticality | Assigned Criticality
UP Parameters List | [6 empty] | 1 |  |  | - | -
| UP Parameters Item | [5 empty] | 1..<maxnoofUPParameters> |  |  | - | -
|  | Cell Group ID |  |  |  | M |  | INTEGER (0..3, …) | Cell group ID as defined in TS 38.331 [10] (0=MCG, 1=SCG). Used to identify the Cell Group to modify. | - | -
|  | UP Transport Layer Information |  |  |  | M |  |  |  | - | -
|  |  | CHOICE Transport Layer Information |  |  | M
GTP Tunnel
[5 empty] | Transport Layer Address | M |  | BIT STRING (SIZE(1..160, …)) | The Radio Network Layer is not supposed to interpret the address information. It should pass it to the Transport Layer for interpretation. For details, see TS 38.414 [16].
[5 empty] | GTP-TEID | M |  | OCTET STRING (SIZE(4)) | For details and range, see TS 29.281 [15].
|  | UL Configuration |  |  |  | O |  | ENUMERATED (no-data, shared, only, ..) | Indicates whether the Cell Group is used for UL traffic. | - | -

## 9.3.1.35 PDCP Count
PDCP Count
IE/Group Name |  | Presence | Range | IE type and reference | Semantics description
| PDCP SN | M |  | INTEGER (0 .. ..2^(PDCP_SN_Size)-1) | The PDCP SN Size is provided in the PDCP Configuration IE.
| HFN | M |  | INTEGER (0 .. 2^(32-PDCP_SN_Size)-1) | The PDCP SN Size is provided in the PDCP Configuration IE.

## 9.3.1.36 NR CGI Support List
NR CGI Support List
IE/Group Name |  |  | Presence | Range | IE type and reference | Semantics description
NR CGI Support Item IEs |  |  |  | 1..<maxnoofNRCGI>
| NR-CGI |  | M
|  | PLMN Identity | M |  | OCTET STRING (3) | - digits 0 to 9, encoded 0000 to 1001, - 1111 used as filler digit, two digits per octet, - bits 4 to 1 of octet n encoding digit 2n-1 - bits 8 to 5 of octet n encoding digit 2n -The PLMN identity consists of 3 digits from MCC followed by either -a filler digit plus 2 digits from MNC (in case of 2 digit MNC) or -3 digits from MNC (in case of a 3 digit MNC).
|  | NR Cell Identity | M |  | BIT STRING (36)

## 9.3.1.37 QoS Parameters Suppor
QoS Parameters Support List
IE/Group Name |  |  |  |  | Presence | Range | IE type and reference | Semantics description
E-UTRAN QoS Support List |  |  |  |  | O
| E-UTRAN QoS Support Item |  |  |  |  | 1..<maxnoofEUTRNQOSParameters>
|  | E-UTRAN QoS |  |  | M
|  |  | QCI |  | M |  | INTEGER (0..255) | QoS Class Identifier defined in TS 23.401[11]. Logical range and coding specified in TS 23.203 [12]. | – | –
|  |  | E-UTRAN Allocation and Retention Priority |  | M |  |  | E-UTRAN Allocation and Retention Priority | – | –
|  |  |  | Priority Level | M |  | INTEGER (0..15) | Desc.: This IE should be understood as "priority of allocation and retention" (see TS 23.401 [11]). Usage: Value 15 means "no priority". Values between 1 and 14 are ordered in decreasing order of priority, i.e. 1 is the highest and 14 the lowest. Value 0 shall be treated as a logical error if received.
|  |  |  | Pre-emption Capability | M |  | ENUMERATED(shall not trigger pre-emption, may trigger pre-emption) | Desc.: This IE indicates the pre-emption capability of the request on other E-RABs Usage: The E-RAB shall not pre-empt other E-RABs or, the E-RAB may pre-empt other E-RABs The Pre-emption Capability indicator applies to the allocation of resources for an E-RAB and as such it provides the trigger to the pre-emption procedures/processes of the eNB.
|  |  |  | Pre-emption Vulnerability | M |  | ENUMERATED(not pre-emptable, pre-emptable) | Desc.: This IE indicates the vulnerability of the E-RAB to pre-emption of other E-RABs. Usage: The E-RAB shall not be pre-empted by other E-RABs or the E-RAB may be pre-empted by other RABs. Pre-emption Vulnerability indicator applies for the entire duration of the E-RAB, unless modified, and as such indicates whether the E-RAB is a target of the pre-emption procedures/processes of the eNB.
|  |  | GBR QoS Information |  | O |  |  | This IE applies to GBR bearers only and shall be ignored otherwise. | – | –
|  |  |  | E-RAB Maximum Bit Rate Downlink | M |  | INTEGER (0.. 4,000,000,000,000,…) | Maximum Bit Rate in DL (i.e. from EPC to E-UTRAN) for the bearer. Details in TS 23.401 [11]. | – | –
|  |  |  | E-RAB Maximum Bit Rate Uplink | M |  | INTEGER (0.. 4,000,000,000,000,…) | Maximum Bit Rate in UL (i.e. from E-UTRAN to EPC) for the bearer. Details in TS 23.401 [11]. | – | –
|  |  |  | E-RAB Guaranteed Bit Rate Downlink | M |  | INTEGER (0.. 4,000,000,000,000,…) | Guaranteed Bit Rate (provided that there is data to deliver) in DL (i.e. from EPC to E-UTRAN) for the bearer. Details in TS 23.401 [11]. | – | –
|  |  |  | E-RAB Guaranteed Bit Rate Uplink | M |  | INTEGER (0.. 4,000,000,000,000,…) | Guaranteed Bit Rate (provided that there is data to deliver) in UL (i.e. from E-UTRAN to EPC) for the bearer. Details in TS 23.401 [11]. | – | –
NG-RAN QoS Support List |  |  |  |  | O
| NG-RAN QoS Support Item |  |  |  |  | 1..<maxnoofNGRANQOSParameters>
|  | Non Dynamic 5QI Descriptor |  |  | M
|  |  | 5QI |  | M |  | INTEGER (0..255) | Details in TS 23.501 [11].
|  |  | Priority Level |  | O |  | INTEGER (1..127) | For details see TS 23.501 [11]. When included overrides standardized or pre-configured value.
|  |  | Averaging Window |  | O |  | INTEGER (0..63) | This IE applies to GBR QoS Flows only. For details see TS 23.501 [11]. When included overrides standardized or pre-configured value.
|  |  | Maximum Data Burst Volume |  | O |  | INTEGER (0..63) | For details see TS 23.501 [11]. When included overrides standardized or pre-configured value.

## 9.3.1.38 PDCP Configuration
PDCP Configuration
IE/Group Name |  | Presence | Range | IE type and reference | Semantics description
PDCP SN Size |  | M |  | ENUMERATED (12, 18, …) | Indicates the PDCP SN size in bits. For more information see PDCP-Config IE in TS 38.331.
RLC mode |  | M |  | ENUMERATED (TM, UM, AM, …) | Indicates the RLC mode for the DRB. For more information see PDCP-Config IE in TS 38.331.
ROHC Parameters |  | O |  |  | For more information see PDCP-Config IE in TS 38.331.
| ROHC Profiles | M |  | INTEGER (0..511) | Bitmap with supported UE profiles, bit 0 (LSB 0) = profile0x0001, bit 1 = profile0x0002, bit 2 = profile0x0003, bit 3 = profile0x0004, bit 4 = profile0x0006, bit 5 = profile0x0101, bit 6 = profile0x0102, bit 7 = profile0x0103, bit 8 = profile0x0104. See description of supportedROHC-Profiles in PDCP-Parameters in TS 38.331.
T-Reordering Timer |  | O
| T-Reordering UL Timer | M |  | INTEGER (0, 5, 10, 15, 20, 25, 30, 35, 40, 45, 50, 55, 60, 65, 70, 75, 80, 85, 90, 95, 100, 110, 120, 130, 140, 150, 160, 170, 180, 190, 200, 220, 240, 260, 280, 300, 500, 750, 1000, 1500, 3000) | Indicates the t-Reordering UL timer. The values are expressed in ms. For more information see PDCP-Config IE in TS 38.331.
| T-Reordering DL Timer | M |  | INTEGER (0, 5, 10, 15, 20, 25, 30, 35, 40, 45, 50, 55, 60, 65, 70, 75, 80, 85, 90, 95, 100, 110, 120, 130, 140, 150, 160, 170, 180, 190, 200, 220, 240, 260, 280, 300, 500, 750, 1000, 1500, 3000) | Indicates the t-Reordering DL timer. The values are expressed in ms. For more information see PDCP-Config IE in TS 38.331.
Discard Timer |  | O |  | INTEGER (10, 20, 30, 40, 50, 75, 100, 150, 200, 250, 300, 500, 750, 1500, Infinity, …) | Indicates the PDCP discard timer. The values are expressed in ms. For more information see PDCP-Config IE in TS 38.331.
UL Data Split Threshold |  | O |  | INTEGER (0, 100, 200, 400, 800, 1600, 3200, 6400, 12800, 25600, 51200, 102400, 204800, 409600, 819200, 1228800, 1638400, 2457600, 3276800, 4096000, 4915200, 5734400, 6553600, infinity, Infinity, …) | Indicates the UL data split threshold. The values are expressed in bits. For more information see PDCP-Config IE in TS 38.331.
PDCP Duplication |  | O |  | ENUMERATED (True, …) | Indicates whether PDCP duplication is to be configured for the DRB.

## 9.3.1.39 SDAP Configuration
SDAP Configuration
IE/Group Name | Presence | Range | IE type and reference | Semantics description
Default DRB | M |  | ENUMERATED (True, False, …) | Indicates whether or not this is the default DRB for the PDU session For more information see SDAP-Config IE in TS 38.331.
SDAP Header UL | M |  | ENUMERATED (Present, Absent, …) | Indicates whether or not a SDAP header is present for UL data on this DRB. For more information see SDAP-Config IE in TS 38.331.
SDAP Header DL | M |  | ENUMERATED (Present, Absent, …) | Indicates whether or not a SDAP header is present for DL data on this DRB. For more information see SDAP-Config IE in TS 38.331.

## 9.3.1.40 ROHC Parameters
ROHC Parameters
IE/Group Name |  | Presence | Range | IE type and reference | Semantics description
ROHC Parameters |  |  |  |  | For more information see PDCP-Config IE in TS 38.331.
| ROHC Profiles | M |  | INTEGER (0..511) | Bitmap with supported UE profiles, bit 0 (LSB 0) = profile0x0001, bit 1 = profile0x0002, bit 2 = profile0x0003, bit 3 = profile0x0004, bit 4 = profile0x0006, bit 5 = profile0x0101, bit 6 = profile0x0102, bit 7 = profile0x0103, bit 8 = profile0x0104. See description of supportedROHC-Profiles in PDCP-Parameters in TS 38.331.

## 9.3.1.41 T-Reordering Timer
T-Reordering Timer
IE/Group Name | Presence | Range | IE type and reference | Semantics description
T-Reordering UL Timer | M |  | INTEGER (0, 5, 10, 15, 20, 25, 30, 35, 40, 45, 50, 55, 60, 65, 70, 75, 80, 85, 90, 95, 100, 110, 120, 130, 140, 150, 160, 170, 180, 190, 200, 220, 240, 260, 280, 300, 500, 750, 1000, 1500, 3000) | Indicates the t-Reordering UL timer. The values are expressed in ms. For more information see PDCP-Config IE in TS 38.331.
T-Reordering DL Timer | M |  | INTEGER (0, 5, 10, 15, 20, 25, 30, 35, 40, 45, 50, 55, 60, 65, 70, 75, 80, 85, 90, 95, 100, 110, 120, 130, 140, 150, 160, 170, 180, 190, 200, 220, 240, 260, 280, 300, 500, 750, 1000, 1500, 3000) | Indicates the t-Reordering DL timer. The values are expressed in ms. For more information see PDCP-Config IE in TS 38.331.

## 9.3.1.42 Discard Timer
Discard Timer
IE/Group Name | Presence | Range | IE type and reference | Semantics description
Discard Timer |  |  | INTEGER (10, 20, 30, 40, 50, 75, 100, 150, 200, 250, 300, 500, 750, 1500, Infinity, …) | Indicates the PDCP discard timer. The values are expressed in ms. For more information see PDCP-Config IE in TS 38.331.

## 9.3.1.43 UL Data Split Thresho
UL Data Split Threshold
IE/Group Name | Presence | Range | IE type and reference | Semantics description
UL Data Spit Threshold |  |  | INTEGER (0, 100, 200, 400, 800, 1600, 3200, 6400, 12800, 25600, 51200, 102400, 204800, 409600, 819200, 1228800, 1638400, 2457600, 3276800, 4096000, 4915200, 5734400, 6553600, infinity, Infinity, …) | Indicates the UL data split threshold. The values are expressed in bits. For more information see PDCP-Config IE in TS 38.331.

## 9.3.1.44 Data Usage Report Lis
Data Usage Report List
IE/Group Name |  |  |  | Presence | Range | IE type and reference | Semantics description | Criticality | Assigned Criticality
Data usage report Item |  |  |  |  | 1 .. <maxnoofDRBs> |  |  | - | -
| DRB ID |  |  | M |  | INTEGER (1.. 32, ...) | Corresponds to the DRB-Identity defined in TS 38.331 [8]. | - | -
| RAT Type |  |  | M |  | ENUMERATED (NR, …) |  | - | -
| DRB Usage Report List |  |  |  | 1 |  |  | - | -
|  | DAB Usage Report Item |  |  | 1.. <maxnoof time periods> |  |  | - | -
|  |  | Start timestamp | M |  | OCTET STRING (SIZE(4)) | Encoded in the same format as the first four octets of the 64-bit timestamp format as defined in section 6 of IETF RFC 5905 [14]. It indicates the UTC time when the recording of the Data Volume was started. | - | -
|  |  | End timestamp | M |  | OCTET STRING (SIZE(4)) | Encoded in the same format as the first four octets of the 64-bit timestamp format as defined in section 6 of IETF RFC 5905 [14]. It indicates the UTC time when the recording of the Data Volume was ended. | - | -
|  |  | Usage count UL | M |  | INTEGER (0..2^(64)-1) | The unit is: octets. | - | -
|  |  | Usage count DL | M |  | INTEGER (0..2^(64)-1) | The unit is: octets. | - | -

## 9.3.1.45 Flow Failed List
Flow Failed List
IE/Group Name |  |  |  |  | Presence | Range | IE type and reference | Semantics description | Criticality | Assigned Criticality
QoS Flow Item IEs | [5 empty] | 1..<maxnoofQoSFlows> |  |  | - | -
| QoS Flow Indicator |  |  |  | M |  | INTEGER (0 ..63) |  | - | -
| Cause |  |  |  | M |  |  |  | - | -
|  | CHOICE Cause Group |  |  | M
Radio Network Layer
|  |  |  | Radio Network Layer Cause | M |  | ENUMERATED (Unspecified, Unknown or already allocated gNB-CU-CP UE E1AP ID, Unknown or already allocated gNB-CU-UP UE E1AP ID, Unknown or inconsistent pair of UE E1AP ID, Interaction with other procedure, PDCP Count Wrap Around, …)
Transport Layer
|  |  |  | Transport Layer Cause | M |  | ENUMERATED (Unspecified, Transport Resource Unavailable, …)
Protocol
|  |  |  | Protocol Cause | M |  | ENUMERATED (Transfer Syntax Error, Abstract Syntax Error (Reject), Abstract Syntax Error (Ignore and Notify), Message not Compatible with Receiver State, Semantic Error, Abstract Syntax Error (Falsely Constructed Message), Unspecified, …)
Misc
|  |  |  | Miscellaneous Cause | M |  | ENUMERATED (Control Processing Overload, Not enough User Plane Processing Resources, Hardware Failure, O&M Intervention, Unspecified, …)

## 9.3.1.46 Packet Loss Rate
Packet Loss Rate
IE/Group Name | Presence | Range | IE type and reference | Semantics description
Packet Loss Rate | M |  | INTEGER (0..1000) | Ratio of lost packets per number of packets sent, expressed in tenth of percent.

## 9.3.1.47 Packet Delay Budget
Packet Delay Budget
IE/Group Name | Presence | Range | IE type and reference | Semantics description
Packet Delay Budget | M |  | INTEGER (0..63) | This IE may need to be refined

## 9.3.1.48 Packet Error Rate
Packet Error Rate
IE/Group Name | Presence | Range | IE type and reference | Semantics description
Packet Error Rate | M |  | INTEGER (0..63) | This IE may need to be refined

## 9.3.1.49 Averaging Window
Averaging Window
IE/Group Name | Presence | Range | IE type and reference | Semantics description
Averaging Window | M |  | INTEGER (0..63) | This IE may need to be refined

## 9.3.1.50 Maximum Data Burst Vo
Maximum Data Burst Volume
IE/Group Name | Presence | Range | IE type and reference | Semantics description
Maximum Data Burst Volume | M |  | INTEGER (0..63) | This IE may need to be refined

## 9.3.1.51 Priority Level
Priority Level
IE/Group Name | Presence | Range | IE type and reference | Semantics description
Priority Level | M |  | INTEGER (1..127) | This IE may need to be refined

## 9.3.2.1 UP Transport Layer Inf
UP Transport Layer Information
IE/Group Name |  |  | Presence | Range | IE type and reference | Semantics description
CHOICE Transport Layer Information |  |  | M
GTP Tunnel
|  | Transport Layer Address | M |  | BIT STRING (SIZE(1..160, …)) | The Radio Network Layer is not supposed to interpret the address information. It should pass it to the Transport Layer for interpretation. For details, see TS 38.414 [16].
|  | GTP-TEID | M |  | OCTET STRING (SIZE(4)) | For details and range, see TS 29.281 [15].

## 9.3.2.2 CP Transport Layer Inf
CP Transport Layer Information
IE/Group Name |  |  | Presence | Range | IE type and reference | Semantics description
CHOICE CP Transport Layer Information
Endpoint-IP-address
|  | Endpoint IP address | M |  | BIT STRING (SIZE(1..160, …)) | The Radio Network Layer is not supposed to interpret the address information. It should pass it to the Transport Layer for interpretation. For details, see TS 38.414 [16].

## 9.3.2.3 GTP-TEID
GTP-TEID
IE/Group Name | Presence | Range | IE type and reference | Semantics description
GTP-TEID | M |  | OCTET STRING (SIZE(4)) | For details and range, see TS 29.281 [15].

## 9.3.2.4 Transport Layer Addres
Transport Layer Address
IE/Group Name | Presence | Range | IE type and reference | Semantics description
Transport Layer Address | M |  | BIT STRING (SIZE(1..160, …)) | The Radio Network Layer is not supposed to interpret the address information. It should pass it to the Transport Layer for interpretation. For details, see TS 38.414 [16].

## 9.3.2.5 Data Forwarding Inform
Data Forwarding Information Request
IE/Group Name |  |  |  | Presence | Range | IE type and reference | Semantics description
Data Forwarding Request |  |  |  | M |  | ENUMERATED (UL, DL, both, …)
UL Data Forwarding |  |  |  | O
| CHOICE Transport Layer Information |  |  | M
GTP Tunnel
|  |  | Transport Layer Address | M |  | BIT STRING (SIZE(1..160, …)) | The Radio Network Layer is not supposed to interpret the address information. It should pass it to the Transport Layer for interpretation. For details, see TS 38.414 [16].
|  |  | GTP-TEID | M |  | OCTET STRING (SIZE(4)) | For details and range, see TS 29.281 [15].
DL Data Forwarding |  |  |  | O
| CHOICE Transport Layer Information |  |  | M
GTP Tunnel
|  |  | Transport Layer Address | M |  | BIT STRING (SIZE(1..160, …)) | The Radio Network Layer is not supposed to interpret the address information. It should pass it to the Transport Layer for interpretation. For details, see TS 38.414 [16].
|  |  | GTP-TEID | M |  | OCTET STRING (SIZE(4)) | For details and range, see TS 29.281 [15].

## 9.3.2.6 Data Forwarding Inform
Data Forwarding Information Response
IE/Group Name |  |  |  | Presence | Range | IE type and reference | Semantics description
UL Data Forwarding |  |  |  | O
| CHOICE Transport Layer Information |  |  | M
GTP Tunnel
|  |  | Transport Layer Address | M |  | BIT STRING (SIZE(1..160, …)) | The Radio Network Layer is not supposed to interpret the address information. It should pass it to the Transport Layer for interpretation. For details, see TS 38.414 [16].
|  |  | GTP-TEID | M |  | OCTET STRING (SIZE(4)) | For details and range, see TS 29.281 [15].
DL Data Forwarding |  |  |  | O
| CHOICE Transport Layer Information |  |  | M
GTP Tunnel
|  |  | Transport Layer Address | M |  | BIT STRING (SIZE(1..160, …)) | The Radio Network Layer is not supposed to interpret the address information. It should pass it to the Transport Layer for interpretation. For details, see TS 38.414 [16].
|  |  | GTP-TEID | M |  | OCTET STRING (SIZE(4)) | For details and range, see TS 29.281 [15].