## 9.1.3.1 E-RAB SETUP REQUEST
E-RAB SETUP REQUEST
IE/Group Name | [5 empty] | Presence | Range | IE type and reference | Semantics description | Criticality | Assigned Criticality
Message Type | [5 empty] | M |  |  |  | YES | reject
| Procedure Code |  |  |  |  | M |  | INTEGER (0..255)
| Type of Message |  |  |  |  | M |  | CHOICE (Initiating Message, Successful Outcome, Unsuccessful Outcome, …)
MME UE S1AP ID | [5 empty] | M |  | INTEGER (0 .. 2^(32 )-1) |  | YES | reject
eNB UE S1AP ID | [5 empty] | M |  | INTEGER (0 .. 2^(24 )-1) |  | YES | reject
UE Aggregate Maximum Bit Rate | [5 empty] | O |  |  | Applicable for non-GBR E-RABs. | YES | reject
| UE Aggregate Maximum Bit Rate Downlink |  |  |  |  | M |  | INTEGER (0..10,000,000,000) | This IE indicates the UE Aggregate Maximum Bit Rate as specified in TS 23.401 [11] in the downlink direction. If the Extended UE Aggregate Maximum Bit Rate Downlink IE is included, the UE Aggregate Maximum Bit Rate Downlink IE shall be ignored.
| UE Aggregate Maximum Bit Rate Uplink |  |  |  |  | M |  | INTEGER (0..10,000,000,000) | This IE indicates the UE Aggregate Maximum Bit Rate as specified in TS 23.401 [11] in the uplink direction. Receiving both the UE Aggregate Maximum Bit Rate Downlink IE and the UE Aggregate Maximum Bit Rate Uplink IE equal to value zero shall be considered as a logical error by the eNB. If the Extended UE Aggregate Maximum Bit Rate Uplink IE is included, the UE Aggregate Maximum Bit Rate Uplink IE shall be ignored.
| Extended UE Aggregate Maximum Bit Rate Downlink |  |  |  |  | O |  | INTEGER (10,000,000,001..4,000,000,000,000, ...) | This IE indicates the UE Aggregate Maximum Bit Rate as specified in TS 23.401 [11] in the downlink direction.
| Extended UE Aggregate Maximum Bit Rate Uplink |  |  |  |  | O |  | INTEGER (10,000,000,001..4,000,000,000,000, ...) | This IE indicates the UE Aggregate Maximum Bit Rate as specified in TS 23.401 [11] in the uplink direction.
E-RAB to be Setup List | [6 empty] | 1 |  |  | YES | reject
| E-RAB To Be Setup Item IEs | [5 empty] | 1 .. <maxnoof E-RABs> |  |  | EACH | reject
|  | E-RAB ID |  |  |  | M |  | INTEGER (0..15, …) |  | -
|  | E-RAB Level QoS Parameters |  |  |  | M |  |  | Includes necessary QoS parameters. | -
|  |  | QCI |  |  | M |  | INTEGER (0..255) | QoS Class Identifier defined in TS 23.401 [11]. Coding specified in TS 23.203 [13].
|  |  | Allocation and Retention Priority |  |  | M
Allocation/Retention Priority
[5 empty] | Priority Level | M |  | INTEGER (0..15) | Desc.: This IE should be understood as “priority of allocation and retention” (see TS 23.401 [11]). Usage: Value 15 means “no priority”. Values between 1 and 14 are ordered in decreasing order of priority, i.e., 1 is the highest and 14 the lowest. Value 0 shall be treated as a logical error if received.
[5 empty] | Pre-emption Capability | M |  | ENUMERATED(shall not trigger pre-emption, may trigger pre-emption) | Desc.: This IE indicates the pre-emption capability of the request on other E-RABs Usage: The E-RAB shall not pre-empt other E-RABs or, the E-RAB may pre-empt other E-RABs The Pre-emption Capability indicator applies to the allocation of resources for an E-RAB and as such it provides the trigger to the pre-emption procedures/processes of the eNB.
[5 empty] | Pre-emption Vulnerability | M |  | ENUMERATED(not pre-emptable, pre-emptable) | Desc.: This IE indicates the vulnerability of the E-RAB to preemption of other E-RABs. Usage: The E-RAB shall not be pre-empted by other E-RABs or the E-RAB may be pre-empted by other RABs. Pre-emption Vulnerability indicator applies for the entire duration of the E-RAB, unless modified and as such indicates whether the E-RAB is a target of the pre-emption procedures/processes of the eNB.
|  |  | GBR QoS Information |  |  | O |  |  | This IE applies to GBR bearers only and shall be ignored otherwise.
|  |  |  | E-RAB Maximum Bit Rate Downlink |  | M |  | INTEGER (0..10,000,000,000) | Desc.: This IE indicates the maximum downlink E-RAB Bit Rate as specified in TS 23.401 [11] for this bearer. If the Extended E-RAB Maximum Bit Rate Downlink IE is included, the E-RAB Maximum Bit Rate Downlink IE shall be ignored.
|  |  |  | E-RAB Maximum Bit Rate Uplink |  | M |  | INTEGER (0..10,000,000,000) | Desc.: This IE indicates the maximum uplink E-RAB Bit Rate as specified in TS 23.401 [11] for this bearer. If the Extended E-RAB Maximum Bit Rate Uplink IE is included, the E-RAB Maximum Bit Rate Uplink IE shall be ignored.
|  |  |  | E-RAB Guaranteed Bit Rate Downlink |  | M |  | INTEGER (0..10,000,000,000) | Desc.: This IE indicates the downlink guaranteed E-RAB Bit Rate as specified in TS 23.401 [11] (provided that there is data to deliver) for this bearer. If the Extended E-RAB Guaranteed Bit Rate Downlink IE is included, the E-RAB Guaranteed Bit Rate Downlink IE shall be ignored.
|  |  |  | E-RAB Guaranteed Bit Rate Uplink |  | M |  | INTEGER (0..10,000,000,000) | Desc.: This IE indicates the uplink guaranteed E-RAB Bit Rate as specified in TS 23.401 [11] (provided that there is data to deliver) for this bearer. If the Extended E-RAB Guaranteed Bit Rate Uplink IE is included, the E-RAB Guaranteed Bit Rate Uplink IE shall be ignored.
|  |  |  | Extended E-RAB Maximum Bit Rate Downlink |  | O |  | INTEGER (10,000,000,001..4,000,000,000,000, ...) | Desc.: This IE indicates the maximum downlink E-RAB Bit Rate as specified in TS 23.401 [11] for this bearer.
|  |  |  | Extended E-RAB Maximum Bit Rate Uplink |  | O |  | INTEGER (10,000,000,001..4,000,000,000,000, ...) | Desc.: This IE indicates the maximum uplink E-RAB Bit Rate as specified in TS 23.401 [11] for this bearer.
|  |  |  | Extended E-RAB Guaranteed Bit Rate Downlink |  | O |  | INTEGER (10,000,000,001..4,000,000,000,000, ...) | Desc.: This IE indicates the downlink guaranteed E-RAB Bit Rate as specified in TS 23.401 [11] (provided that there is data to deliver) for this bearer.
|  |  |  | Extended E-RAB Guaranteed Bit Rate Uplink |  | O |  | INTEGER (10,000,000,001..4,000,000,000,000, ...) | Desc.: This IE indicates the uplink guaranteed E-RAB Bit Rate as specified in TS 23.401 [11] (provided that there is data to deliver) for this bearer.
|  | Transport Layer Address |  |  |  | M |  | BIT STRING (SIZE(1..160, …)) | The Radio Network Layer is not supposed to interpret the address information. It should pass it to the transport layer for interpretation. For details on the Transport Layer Address, see TS 36.414 [12]. | -
|  | GTP-TEID |  |  |  | M |  | OCTET STRING (SIZE(4)) | EPC TEID. | -
|  | NAS-PDU |  |  |  | M |  | OCTET STRING |  | -
|  | Correlation ID |  |  |  | O |  | OCTET STRING (SIZE(4)) |  | YES | ignore
|  | SIPTO Correlation ID |  |  |  | O |  | OCTET STRING (SIZE(4)) |  | YES | ignore
|  | Bearer Type |  |  |  | O |  | ENUMERATED (non IP, …) |  | YES | reject

## Range bound
Range bound | Explanation
maxnoofE-RABs | Maximum no. of E-RAB allowed towards one UE, the maximum value is 256.
maxnoofTAIs | Maximum no. of TAIs. Value is 256.
maxnoofCSGIds | Maximum no. of CSG Ids within the CSG Id List. Value is 256.
maxnoofIndividualS1ConnectionsToReset | Maximum no. of UE-associated logical S1-connections allowed to reset in one message. Value is 256.
maxnoofTACs | Maximum no. of TACs. Value is 256.
maxnoofBPLMNs | Maximum no. of Broadcast PLMNs. Value is 6.
maxnoofPLMNsPerMME | Maximum no. of PLMNs per MME. Value is 32.
maxnoofRATs | Maximum no. of RATs. Value is 8.
maxnoofGroupIDs | Maximum no. of GroupIDs per node per RAT. Value is 65535.
maxnoofMMECs | Maximum no. of MMECs per node per RAT. Value is 256.
maxnoofDCNs | Maximum no. of DCNs servered by one MME. Value is 32.
maxnoofCellsforRestart | Maximum no. of Cell ID subject for reloading warning messages broadcast. Value is 256.
maxnoofRestartTAIs | Maximum no. of TAI subject for reloading warning message broadcast. Value is 2048.
maxnoofRestartEmergencyAreaID | Maximum no. of Emergency Area ID subject for reloading warning message broadcast. Value is 256.
maxnoofCellsineNB | Maximum no. of cells that can be served by an eNB. Value is 256.
maxnoofErrors | Maximum no. of IE errors allowed to be reported with a single message. The value for maxnoofErrors is 256.
maxnoofEPLMNs | Maximum no. of equivalent PLMN Ids. Value is 15.
maxnoofEPLMNsPlusOne | Maximum no. of equivalent PLMN Ids plus one. Value is 16.
maxnoofForbTACs | Maximum no. of forbidden Tracking Area Codes. Value is 4096.
maxnoofForbLACs | Maximum no. of forbidden Location Area Codes. Value is 4096.
maxnoOfCells | Maximum length of the list. Value is 16.
maxnoofCellID | Maximum no. of Cell ID subject for warning message broadcast. Value is 65535.
maxnoofTAIforWarning | Maximum no. of TAI subject for warning message broadcast. Value is 65535.
maxnoofEmergencyAreaID | Maximum no. of Emergency Area ID subject for warning message broadcast. Value is 65535.
maxnoofCellinTAI | Maximum no. of Cell ID within a TAI. Value is 65535.
maxnoofCellinEAI | Maximum no. of Cell ID within an Emergency Area. Value is 65535.
maxnoofCellIDforMDT | Maximum no. of Cell ID subject for MDT scope. Value is 32.
maxnoofTAforMDT | Maximum no. of TA subject for MDT scope. Value is 8.
maxnoofMDTPLMNs | Maximum no. of PLMNs in the MDT PLMN list. Value is 16.
maxnoofMBSFNAreaMDT | Maximum number of MBSFN areas configured for logged MBSFN MDT. Value is 8.
maxEARFCN | Maximum value of EARFCNs. Value is 262143.
maxnoofRecommendedCells | Maximum no. of recommended Cells, the maximum value is 16.
maxnoofRecommendedeNBs | Maximum no. of recommended eNBs, the maximum value is 16.
maxnoof time periods | Maximum no. of time reporting periods. Value is 2.
maxnoofCellIDforQMC | Maximum no. of Cell ID subject for QMC scope. Value is 32.
maxnoofTAforQMC | Maximum no. of TA subject for QMC scope. Value is 8.
maxnoofPLMNforQMC | Maximum no. of PLMNs in the PLMN list for QMC scope. Value is 16.
maxnoofeNBX2TLAs | Maximum no. of eNB X2 Transport Layer Addresses for an SCTP end-point. Value is 2.
maxnoofeNBX2ExtTLAs | Maximum no. of eNB X2 Extended Transport Layer Addresses in the message. Value is 16.
maxnoofeNBX2GTPTLAs | Maximum no. of eNB X2 GTP Transport Layer Addresses for an GTP end-point in the message. Value is 16.

## 9.1.3.2 E-RAB SETUP RESPONSE
E-RAB SETUP RESPONSE
IE/Group Name | [5 empty] | Presence | Range | IE type and reference | Semantics description | Criticality | Assigned Criticality
Message Type | [5 empty] | M |  |  |  | YES | reject
| Procedure Code |  |  |  |  | M |  | INTEGER (0..255)
| Type of Message |  |  |  |  | M |  | CHOICE (Initiating Message, Successful Outcome, Unsuccessful Outcome, …)
MME UE S1AP ID | [5 empty] | M |  | INTEGER (0 .. 2^(32 )-1) |  | YES | ignore
eNB UE S1AP ID | [5 empty] | M |  | INTEGER (0 .. 2^(24 )-1) |  | YES | ignore
E-RAB Setup List | [6 empty] | 0..1 |  |  | YES | ignore
| E-RAB Setup Item IEs | [5 empty] | 1 .. <maxnoof E-RABs> |  |  | EACH | ignore
|  | E-RAB ID |  |  |  | M |  |  |  | -
|  | Transport Layer Address |  |  |  | M |  | BIT STRING (SIZE(1..160, …)) | The Radio Network Layer is not supposed to interpret the address information. It should pass it to the transport layer for interpretation. For details on the Transport Layer Address, see TS 36.414 [12]. | -
|  | GTP-TEID |  |  |  | M |  | OCTET STRING (SIZE(4)) | eNB TEID. | -
E-RAB Failed to Setup List | [5 empty] | O |  |  | A value for E-RAB ID shall only be present once in E-RAB Setup List IE and in E-RAB Failed to Setup List IE. | YES | ignore
| E-RAB List Item | [5 empty] | 1 .. <maxnoofE-RABs> |  |  | EACH | ignore
|  | E-RAB ID |  |  |  | M |  | INTEGER (0..15, …) |  | - | -
|  | Cause |  |  |  | M |  |  |  | - | -
|  |  | CHOICE Cause Group |  |  | M
Radio Network Layer
[5 empty] | Radio Network Layer Cause | M |  | ENUMERATED (Unspecified, TX2RELOCOverall Expiry, Successful Handover, Release due to E-UTRAN Generated Reason, Handover Cancelled, Partial Handover, Handover Failure In Target EPC/eNB Or Target System, Handover Target not allowed, TS1RELOCoverall Expiry, TS1RELOCprep Expiry, Cell not available, Unknown Target ID, No Radio Resources Available in Target Cell, Unknown or already allocated MME UE S1AP ID, Unknown or already allocated eNB UE S1AP ID, Unknown or inconsistent pair of UE S1AP ID, Handover desirable for radio reasons, Time critical handover, Resource optimisation handover, Reduce load in serving cell, User inactivity, Radio Connection With UE Lost, Load Balancing TAU Required, CS Fallback Triggered, UE Not Available For PS Service, Radio resources not available, Failure in the Radio Interface Procedure, Invalid QoS combination, Inter-RAT redirection, Interaction with other procedure, Unknown E-RAB ID, Multiple E-RAB ID instances, Encryption and/or integrity protection algorithms not supported, S1 intra system Handover triggered, S1 inter system Handover triggered, X2 Handover triggered …, Redirection towards 1xRTT, Not supported QCI value, invalid CSG Id, Release due to Pre-Emption)
Transport Layer
[5 empty] | Transport Layer Cause | M |  | ENUMERATED (Transport Resource Unavailable, Unspecified, …)
NAS
[5 empty] | NAS Cause | M |  | ENUMERATED (Normal Release, Authentication failure, Detach, Unspecified, …, CSG Subscription Expiry)
Protocol
[5 empty] | Protocol Cause | M |  | ENUMERATED (Transfer Syntax Error, Abstract Syntax Error (Reject), Abstract Syntax Error (Ignore and Notify), Message not Compatible with Receiver State, Semantic Error, Abstract Syntax Error (Falsely Constructed Message), Unspecified, …)
Misc
[5 empty] | Miscellaneous Cause | M |  | ENUMERATED (Control Processing Overload, Not enough User Plane Processing Resources, Hardware Failure, O&M Intervention, Unspecified, Unknown PLMN, …)
Criticality Diagnostics | [5 empty] | O |  |  |  | YES | ignore
| Procedure Code |  |  |  |  | O |  | INTEGER (0..255) | Procedure Code is to be used if Criticality Diagnostics is part of Error Indication procedure, and not within the response message of the same procedure that caused the error.
| Triggering Message |  |  |  |  | O |  | ENUMERATED(initiating message, successful outcome, unsuccessful outcome) | The Triggering Message is used only if the Criticality Diagnostics is part of Error Indication procedure.
| Procedure Criticality |  |  |  |  | O |  | ENUMERATED(reject, ignore, notify) | This Procedure Criticality is used for reporting the Criticality of the Triggering message (Procedure).
| Information Element Criticality Diagnostics | [5 empty] | 0 .. <maxnoof Errors>
|  | IE Criticality |  |  |  | M |  | ENUMERATED(reject, ignore, notify) | The IE Criticality is used for reporting the criticality of the triggering IE. The value ‘ignore’ shall not be used.
|  | IE ID |  |  |  | M |  | INTEGER (0..65535) | The IE ID of the not understood or missing IE.
|  | Type of Error |  |  |  | M |  | ENUMERATED(not understood, missing, …)

## 9.1.3.3 E-RAB MODIFY REQUEST
E-RAB MODIFY REQUEST
IE/Group Name | [5 empty] | Presence | Range | IE type and reference | Semantics description | Criticality | Assigned Criticality
Message Type | [5 empty] | M |  |  |  | YES | reject
| Procedure Code |  |  |  |  | M |  | INTEGER (0..255)
| Type of Message |  |  |  |  | M |  | CHOICE (Initiating Message, Successful Outcome, Unsuccessful Outcome, …)
MME UE S1AP ID | [5 empty] | M |  | INTEGER (0 .. 2^(32 )-1) |  | YES | reject
eNB UE S1AP ID | [5 empty] | M |  | INTEGER (0 .. 2^(24 )-1) |  | YES | reject
UE Aggregate Maximum Bit Rate | [5 empty] | O |  |  | Applicable for non-GBR E-RABs. | YES | reject
| UE Aggregate Maximum Bit Rate Downlink |  |  |  |  | M |  | INTEGER (0..10,000,000,000) | This IE indicates the UE Aggregate Maximum Bit Rate as specified in TS 23.401 [11] in the downlink direction. If the Extended UE Aggregate Maximum Bit Rate Downlink IE is included, the UE Aggregate Maximum Bit Rate Downlink IE shall be ignored.
| UE Aggregate Maximum Bit Rate Uplink |  |  |  |  | M |  | INTEGER (0..10,000,000,000) | This IE indicates the UE Aggregate Maximum Bit Rate as specified in TS 23.401 [11] in the uplink direction. Receiving both the UE Aggregate Maximum Bit Rate Downlink IE and the UE Aggregate Maximum Bit Rate Uplink IE equal to value zero shall be considered as a logical error by the eNB. If the Extended UE Aggregate Maximum Bit Rate Uplink IE is included, the UE Aggregate Maximum Bit Rate Uplink IE shall be ignored.
| Extended UE Aggregate Maximum Bit Rate Downlink |  |  |  |  | O |  | INTEGER (10,000,000,001..4,000,000,000,000, ...) | This IE indicates the UE Aggregate Maximum Bit Rate as specified in TS 23.401 [11] in the downlink direction.
| Extended UE Aggregate Maximum Bit Rate Uplink |  |  |  |  | O |  | INTEGER (10,000,000,001..4,000,000,000,000, ...) | This IE indicates the UE Aggregate Maximum Bit Rate as specified in TS 23.401 [11] in the uplink direction.
E-RAB to be Modified List | [6 empty] | 1 |  |  | YES | reject
| E-RAB To Be Modified Item IEs | [5 empty] | 1 .. <maxnoofE-RABs> |  |  | EACH | reject
|  | E-RAB ID |  |  |  | M |  | INTEGER (0..15, …) |  | -
|  | E-RAB Level QoS Parameters |  |  |  | M |  |  | Includes necessary QoS parameters. | -
|  |  | QCI |  |  | M |  | INTEGER (0..255) | QoS Class Identifier defined in TS 23.401 [11]. Coding specified in TS 23.203 [13].
|  |  | Allocation and Retention Priority |  |  | M
Allocation/Retention Priority
[5 empty] | Priority Level | M |  | INTEGER (0..15) | Desc.: This IE should be understood as “priority of allocation and retention” (see TS 23.401 [11]). Usage: Value 15 means “no priority”. Values between 1 and 14 are ordered in decreasing order of priority, i.e., 1 is the highest and 14 the lowest. Value 0 shall be treated as a logical error if received.
[5 empty] | Pre-emption Capability | M |  | ENUMERATED(shall not trigger pre-emption, may trigger pre-emption) | Desc.: This IE indicates the pre-emption capability of the request on other E-RABs Usage: The E-RAB shall not pre-empt other E-RABs or, the E-RAB may pre-empt other E-RABs The Pre-emption Capability indicator applies to the allocation of resources for an E-RAB and as such it provides the trigger to the pre-emption procedures/processes of the eNB.
[5 empty] | Pre-emption Vulnerability | M |  | ENUMERATED(not pre-emptable, pre-emptable) | Desc.: This IE indicates the vulnerability of the E-RAB to preemption of other E-RABs. Usage: The E-RAB shall not be pre-empted by other E-RABs or the E-RAB may be pre-empted by other RABs. Pre-emption Vulnerability indicator applies for the entire duration of the E-RAB, unless modified and as such indicates whether the E-RAB is a target of the pre-emption procedures/processes of the eNB.
|  |  | GBR QoS Information |  |  | O |  |  | This IE applies to GBR bearers only and shall be ignored otherwise.
|  |  |  | E-RAB Maximum Bit Rate Downlink |  | M |  | INTEGER (0..10,000,000,000) | Desc.: This IE indicates the maximum downlink E-RAB Bit Rate as specified in TS 23.401 [11] for this bearer. If the Extended E-RAB Maximum Bit Rate Downlink IE is included, the E-RAB Maximum Bit Rate Downlink IE shall be ignored.
|  |  |  | E-RAB Maximum Bit Rate Uplink |  | M |  | INTEGER (0..10,000,000,000) | Desc.: This IE indicates the maximum uplink E-RAB Bit Rate as specified in TS 23.401 [11] for this bearer. If the Extended E-RAB Maximum Bit Rate Uplink IE is included, the E-RAB Maximum Bit Rate Uplink IE shall be ignored.
|  |  |  | E-RAB Guaranteed Bit Rate Downlink |  | M |  | INTEGER (0..10,000,000,000) | Desc.: This IE indicates the downlink guaranteed E-RAB Bit Rate as specified in TS 23.401 [11] (provided that there is data to deliver) for this bearer. If the Extended E-RAB Guaranteed Bit Rate Downlink IE is included, the E-RAB Guaranteed Bit Rate Downlink IE shall be ignored.
|  |  |  | E-RAB Guaranteed Bit Rate Uplink |  | M |  | INTEGER (0..10,000,000,000) | Desc.: This IE indicates the uplink guaranteed E-RAB Bit Rate as specified in TS 23.401 [11] (provided that there is data to deliver) for this bearer. If the Extended E-RAB Guaranteed Bit Rate Uplink IE is included, the E-RAB Guaranteed Bit Rate Uplink IE shall be ignored.
|  |  |  | Extended E-RAB Maximum Bit Rate Downlink |  | O |  | INTEGER (10,000,000,001..4,000,000,000,000, ...) | Desc.: This IE indicates the maximum downlink E-RAB Bit Rate as specified in TS 23.401 [11] for this bearer.
|  |  |  | Extended E-RAB Maximum Bit Rate Uplink |  | O |  | INTEGER (10,000,000,001..4,000,000,000,000, ...) | Desc.: This IE indicates the maximum uplink E-RAB Bit Rate as specified in TS 23.401 [11] for this bearer.
|  |  |  | Extended E-RAB Guaranteed Bit Rate Downlink |  | O |  | INTEGER (10,000,000,001..4,000,000,000,000, ...) | Desc.: This IE indicates the downlink guaranteed E-RAB Bit Rate as specified in TS 23.401 [11] (provided that there is data to deliver) for this bearer.
|  |  |  | Extended E-RAB Guaranteed Bit Rate Uplink |  | O |  | INTEGER (10,000,000,001..4,000,000,000,000, ...) | Desc.: This IE indicates the uplink guaranteed E-RAB Bit Rate as specified in TS 23.401 [11] (provided that there is data to deliver) for this bearer.
|  | NAS-PDU |  |  |  | M |  | OCTET STRING |  | -
|  | Transport Information |  |  |  | O |  |  |  | YES | reject
|  |  | Transport Layer Address |  |  | M |  | BIT STRING (SIZE(1..160, …)) | The Radio Network Layer is not supposed to interpret the address information. It should pass it to the transport layer for interpretation. For details on the Transport Layer Address, see TS 36.414 [12]. | -
|  |  | UL GTP TEID |  |  | M |  | OCTET STRING (SIZE(4)) | For details and range, see TS 29.281 [32]. | -
Secondary RAT Data Usage Request | [5 empty] | O |  | ENUMERATED (requested, …) |  | Yes | ignore

## 9.1.3.4 E-RAB MODIFY RESPONSE
E-RAB MODIFY RESPONSE
IE/Group Name | [5 empty] | Presence | Range | IE type and reference | Semantics description | Criticality | Assigned Criticality
Message Type | [5 empty] | M |  |  |  | YES | reject
| Procedure Code |  |  |  |  | M |  | INTEGER (0..255)
| Type of Message |  |  |  |  | M |  | CHOICE (Initiating Message, Successful Outcome, Unsuccessful Outcome, …)
MME UE S1AP ID | [5 empty] | M |  | INTEGER (0 .. 2^(32 )-1) |  | YES | ignore
eNB UE S1AP ID | [5 empty] | M |  | INTEGER (0 .. 2^(24 )-1) |  | YES | ignore
E-RAB Modify List | [6 empty] | 0..1 |  |  | YES | ignore
| E-RAB Modify Item IEs | [5 empty] | 1 .. <maxnoofE-RABs> |  |  | EACH | ignore
|  | E-RAB ID |  |  |  | M |  | INTEGER (0..15, …) |  | -
E-RAB Failed to Modify List | [5 empty] | O |  |  | A value for E-RAB ID shall only be present once in E-RAB Modify List IE and E-RAB Failed to Modify List IE. | YES | ignore
| E-RAB List Item | [5 empty] | 1 .. <maxnoofE-RABs> |  |  | EACH | ignore
|  | E-RAB ID |  |  |  | M |  | INTEGER (0..15, …) |  | - | -
|  | Cause |  |  |  | M |  |  |  | - | -
|  |  | CHOICE Cause Group |  |  | M
Radio Network Layer
[5 empty] | Radio Network Layer Cause | M |  | ENUMERATED (Unspecified, TX2RELOCOverall Expiry, Successful Handover, Release due to E-UTRAN Generated Reason, Handover Cancelled, Partial Handover, Handover Failure In Target EPC/eNB Or Target System, Handover Target not allowed, TS1RELOCoverall Expiry, TS1RELOCprep Expiry, Cell not available, Unknown Target ID, No Radio Resources Available in Target Cell, Unknown or already allocated MME UE S1AP ID, Unknown or already allocated eNB UE S1AP ID, Unknown or inconsistent pair of UE S1AP ID, Handover desirable for radio reasons, Time critical handover, Resource optimisation handover, Reduce load in serving cell, User inactivity, Radio Connection With UE Lost, Load Balancing TAU Required, CS Fallback Triggered, UE Not Available For PS Service, Radio resources not available, Failure in the Radio Interface Procedure, Invalid QoS combination, Inter-RAT redirection, Interaction with other procedure, Unknown E-RAB ID, Multiple E-RAB ID instances, Encryption and/or integrity protection algorithms not supported, S1 intra system Handover triggered, S1 inter system Handover triggered, X2 Handover triggered …, Redirection towards 1xRTT, Not supported QCI value, invalid CSG Id, Release due to Pre-Emption)
Transport Layer
[5 empty] | Transport Layer Cause | M |  | ENUMERATED (Transport Resource Unavailable, Unspecified, …)
NAS
[5 empty] | NAS Cause | M |  | ENUMERATED (Normal Release, Authentication failure, Detach, Unspecified, …, CSG Subscription Expiry)
Protocol
[5 empty] | Protocol Cause | M |  | ENUMERATED (Transfer Syntax Error, Abstract Syntax Error (Reject), Abstract Syntax Error (Ignore and Notify), Message not Compatible with Receiver State, Semantic Error, Abstract Syntax Error (Falsely Constructed Message), Unspecified, …)
Misc
[5 empty] | Miscellaneous Cause | M |  | ENUMERATED (Control Processing Overload, Not enough User Plane Processing Resources, Hardware Failure, O&M Intervention, Unspecified, Unknown PLMN, …)
Criticality Diagnostics | [5 empty] | O |  |  |  | YES | ignore
| Procedure Code |  |  |  |  | O |  | INTEGER (0..255) | Procedure Code is to be used if Criticality Diagnostics is part of Error Indication procedure, and not within the response message of the same procedure that caused the error.
| Triggering Message |  |  |  |  | O |  | ENUMERATED(initiating message, successful outcome, unsuccessful outcome) | The Triggering Message is used only if the Criticality Diagnostics is part of Error Indication procedure.
| Procedure Criticality |  |  |  |  | O |  | ENUMERATED(reject, ignore, notify) | This Procedure Criticality is used for reporting the Criticality of the Triggering message (Procedure).
| Information Element Criticality Diagnostics | [5 empty] | 0 .. <maxnoof Errors>
|  | IE Criticality |  |  |  | M |  | ENUMERATED(reject, ignore, notify) | The IE Criticality is used for reporting the criticality of the triggering IE. The value ‘ignore’ shall not be used.
|  | IE ID |  |  |  | M |  | INTEGER (0..65535) | The IE ID of the not understood or missing IE.
|  | Type of Error |  |  |  | M |  | ENUMERATED(not understood, missing, …)
Secondary RAT Usage Report List | [5 empty] | O |  |  |  | Yes | ignore
| Secondary RAT usage report Item | [5 empty] | 1 .. <maxnoofE-RABs> |  |  | EACH | ignore
|  | E-RAB ID |  |  |  | M |  | INTEGER (0..15, …) |  | - | -
|  | Secondary RAT Type |  |  |  | M |  | ENUMERATED (nR, …, unlicensed) |  | - | -
|  | E-RAB Usage Report List |  |  |  |  | 1 |  |  | - | -
|  |  | E-RAB Usage Report Item |  |  |  | 1.. <maxnoof time periods> |  |  | EACH | ignore
|  |  |  | Start timestamp |  | M |  | OCTET STRING (SIZE(4)) | encoded in the same format as the first four octets of the 64-bit timestamp format as defined in section 6 of IETF RFC 5905 [42]. It indicates the UTC time when the recording of the Secondary RAT Data Volume was started. | - | -
|  |  |  | End timestamp |  | M |  | OCTET STRING (SIZE(4)) | encoded in the same format as the first four octets of the 64-bit timestamp format as defined in section 6 of IETF RFC 5905 [42]. It indicates the UTC time when the recording of the Secondary RAT Data Volume was ended. | - | -
|  |  |  | Usage count UL |  | M |  | INTEGER (0..2^(64)-1) | The unit is: octets | - | -
|  |  |  | Usage count DL |  | M |  | INTEGER (0..2^(64)-1) | The unit is: octets | - | -

## 9.1.3.5 E-RAB RELEASE COMMAND
E-RAB RELEASE COMMAND
IE/Group Name | [5 empty] | Presence | Range | IE type and reference | Semantics description | Criticality | Assigned Criticality
Message Type | [5 empty] | M |  |  |  | YES | reject
| Procedure Code |  |  |  |  | M |  | INTEGER (0..255)
| Type of Message |  |  |  |  | M |  | CHOICE (Initiating Message, Successful Outcome, Unsuccessful Outcome, …)
MME UE S1AP ID | [5 empty] | M |  | INTEGER (0 .. 2^(32 )-1) |  | YES | reject
eNB UE S1AP ID | [5 empty] | M |  | INTEGER (0 .. 2^(24 )-1) |  | YES | reject
UE Aggregate Maximum Bit Rate | [5 empty] | O |  |  | Applicable for non-GBR E-RABs. | YES | reject
| UE Aggregate Maximum Bit Rate Downlink |  |  |  |  | M |  | INTEGER (0..10,000,000,000) | This IE indicates the UE Aggregate Maximum Bit Rate as specified in TS 23.401 [11] in the downlink direction. If the Extended UE Aggregate Maximum Bit Rate Downlink IE is included, the UE Aggregate Maximum Bit Rate Downlink IE shall be ignored.
| UE Aggregate Maximum Bit Rate Uplink |  |  |  |  | M |  | INTEGER (0..10,000,000,000) | This IE indicates the UE Aggregate Maximum Bit Rate as specified in TS 23.401 [11] in the uplink direction. Receiving both the UE Aggregate Maximum Bit Rate Downlink IE and the UE Aggregate Maximum Bit Rate Uplink IE equal to value zero shall be considered as a logical error by the eNB. If the Extended UE Aggregate Maximum Bit Rate Uplink IE is included, the UE Aggregate Maximum Bit Rate Uplink IE shall be ignored.
| Extended UE Aggregate Maximum Bit Rate Downlink |  |  |  |  | O |  | INTEGER (10,000,000,001..4,000,000,000,000, ...) | This IE indicates the UE Aggregate Maximum Bit Rate as specified in TS 23.401 [11] in the downlink direction.
| Extended UE Aggregate Maximum Bit Rate Uplink |  |  |  |  | O |  | INTEGER (10,000,000,001..4,000,000,000,000, ...) | This IE indicates the UE Aggregate Maximum Bit Rate as specified in TS 23.401 [11] in the uplink direction.
E-RAB To Be Released List | [5 empty] | M |  |  | A value for E-RAB ID shall only be present once in E-RAB To Be Released List IE. | YES | ignore
| E-RAB List Item | [5 empty] | 1 .. <maxnoofE-RABs> |  |  | EACH | ignore
|  | E-RAB ID |  |  |  | M |  | INTEGER (0..15, …) |  | - | -
|  | Cause |  |  |  | M |  |  |  | - | -
|  |  | CHOICE Cause Group |  |  | M
Radio Network Layer
[5 empty] | Radio Network Layer Cause | M |  | ENUMERATED (Unspecified, TX2RELOCOverall Expiry, Successful Handover, Release due to E-UTRAN Generated Reason, Handover Cancelled, Partial Handover, Handover Failure In Target EPC/eNB Or Target System, Handover Target not allowed, TS1RELOCoverall Expiry, TS1RELOCprep Expiry, Cell not available, Unknown Target ID, No Radio Resources Available in Target Cell, Unknown or already allocated MME UE S1AP ID, Unknown or already allocated eNB UE S1AP ID, Unknown or inconsistent pair of UE S1AP ID, Handover desirable for radio reasons, Time critical handover, Resource optimisation handover, Reduce load in serving cell, User inactivity, Radio Connection With UE Lost, Load Balancing TAU Required, CS Fallback Triggered, UE Not Available For PS Service, Radio resources not available, Failure in the Radio Interface Procedure, Invalid QoS combination, Inter-RAT redirection, Interaction with other procedure, Unknown E-RAB ID, Multiple E-RAB ID instances, Encryption and/or integrity protection algorithms not supported, S1 intra system Handover triggered, S1 inter system Handover triggered, X2 Handover triggered …, Redirection towards 1xRTT, Not supported QCI value, invalid CSG Id, Release due to Pre-Emption)
Transport Layer
[5 empty] | Transport Layer Cause | M |  | ENUMERATED (Transport Resource Unavailable, Unspecified, …)
NAS
[5 empty] | NAS Cause | M |  | ENUMERATED (Normal Release, Authentication failure, Detach, Unspecified, …, CSG Subscription Expiry)
Protocol
[5 empty] | Protocol Cause | M |  | ENUMERATED (Transfer Syntax Error, Abstract Syntax Error (Reject), Abstract Syntax Error (Ignore and Notify), Message not Compatible with Receiver State, Semantic Error, Abstract Syntax Error (Falsely Constructed Message), Unspecified, …)
Misc
[5 empty] | Miscellaneous Cause | M |  | ENUMERATED (Control Processing Overload, Not enough User Plane Processing Resources, Hardware Failure, O&M Intervention, Unspecified, Unknown PLMN, …)
NAS-PDU | [5 empty] | O |  | OCTET STRING |  | YES | ignore

## 9.1.3.6 E-RAB RELEASE RESPONSE
E-RAB RELEASE RESPONSE
IE/Group Name | [5 empty] | Presence | Range | IE type and reference | Semantics description | Criticality | Assigned Criticality
Message Type | [5 empty] | M |  |  |  | YES | reject
| Procedure Code |  |  |  |  | M |  | INTEGER (0..255)
| Type of Message |  |  |  |  | M |  | CHOICE (Initiating Message, Successful Outcome, Unsuccessful Outcome, …)
MME UE S1AP ID | [5 empty] | M |  | INTEGER (0 .. 2^(32 )-1) |  | YES | ignore
eNB UE S1AP ID | [5 empty] | M |  | INTEGER (0 .. 2^(24 )-1) |  | YES | ignore
E-RAB Release List | [6 empty] | 0..1 |  |  | YES | ignore
| E-RAB Release Item IEs | [5 empty] | 1 .. <maxnoofE-RABs> |  |  | EACH | ignore
|  | E-RAB ID |  |  |  | M |  | INTEGER (0..15, …) |  | -
E-RAB Failed to Release List | [5 empty] | O |  |  | A value for E-RAB ID shall only be present once in E-RAB Release List IE and E-RAB Failed to Release List IE. | YES | ignore
| E-RAB List Item | [5 empty] | 1 .. <maxnoofE-RABs> |  |  | EACH | ignore
|  | E-RAB ID |  |  |  | M |  | INTEGER (0..15, …) |  | - | -
|  | Cause |  |  |  | M |  |  |  | - | -
|  |  | CHOICE Cause Group |  |  | M
Radio Network Layer
[5 empty] | Radio Network Layer Cause | M |  | ENUMERATED (Unspecified, TX2RELOCOverall Expiry, Successful Handover, Release due to E-UTRAN Generated Reason, Handover Cancelled, Partial Handover, Handover Failure In Target EPC/eNB Or Target System, Handover Target not allowed, TS1RELOCoverall Expiry, TS1RELOCprep Expiry, Cell not available, Unknown Target ID, No Radio Resources Available in Target Cell, Unknown or already allocated MME UE S1AP ID, Unknown or already allocated eNB UE S1AP ID, Unknown or inconsistent pair of UE S1AP ID, Handover desirable for radio reasons, Time critical handover, Resource optimisation handover, Reduce load in serving cell, User inactivity, Radio Connection With UE Lost, Load Balancing TAU Required, CS Fallback Triggered, UE Not Available For PS Service, Radio resources not available, Failure in the Radio Interface Procedure, Invalid QoS combination, Inter-RAT redirection, Interaction with other procedure, Unknown E-RAB ID, Multiple E-RAB ID instances, Encryption and/or integrity protection algorithms not supported, S1 intra system Handover triggered, S1 inter system Handover triggered, X2 Handover triggered …, Redirection towards 1xRTT, Not supported QCI value, invalid CSG Id, Release due to Pre-Emption)
Transport Layer
[5 empty] | Transport Layer Cause | M |  | ENUMERATED (Transport Resource Unavailable, Unspecified, …)
NAS
[5 empty] | NAS Cause | M |  | ENUMERATED (Normal Release, Authentication failure, Detach, Unspecified, …, CSG Subscription Expiry)
Protocol
[5 empty] | Protocol Cause | M |  | ENUMERATED (Transfer Syntax Error, Abstract Syntax Error (Reject), Abstract Syntax Error (Ignore and Notify), Message not Compatible with Receiver State, Semantic Error, Abstract Syntax Error (Falsely Constructed Message), Unspecified, …)
Misc
[5 empty] | Miscellaneous Cause | M |  | ENUMERATED (Control Processing Overload, Not enough User Plane Processing Resources, Hardware Failure, O&M Intervention, Unspecified, Unknown PLMN, …)
Criticality Diagnostics | [5 empty] | O |  |  |  | YES | ignore
| Procedure Code |  |  |  |  | O |  | INTEGER (0..255) | Procedure Code is to be used if Criticality Diagnostics is part of Error Indication procedure, and not within the response message of the same procedure that caused the error.
| Triggering Message |  |  |  |  | O |  | ENUMERATED(initiating message, successful outcome, unsuccessful outcome) | The Triggering Message is used only if the Criticality Diagnostics is part of Error Indication procedure.
| Procedure Criticality |  |  |  |  | O |  | ENUMERATED(reject, ignore, notify) | This Procedure Criticality is used for reporting the Criticality of the Triggering message (Procedure).
| Information Element Criticality Diagnostics | [5 empty] | 0 .. <maxnoof Errors>
|  | IE Criticality |  |  |  | M |  | ENUMERATED(reject, ignore, notify) | The IE Criticality is used for reporting the criticality of the triggering IE. The value ‘ignore’ shall not be used.
|  | IE ID |  |  |  | M |  | INTEGER (0..65535) | The IE ID of the not understood or missing IE.
|  | Type of Error |  |  |  | M |  | ENUMERATED(not understood, missing, …)
User Location Information | [5 empty] | O |  |  |  | YES | ignore
| E-UTRAN CGI |  |  |  |  | M
|  | PLMN Identity |  |  |  | M |  | OCTET STRING (SIZE (3)) | - digits 0 to 9, encoded 0000 to 1001, - 1111 used as filler digit, two digits per octet, - bits 4 to 1 of octet n encoding digit 2n-1 - bits 8 to 5 of octet n encoding digit 2n -The PLMN identity consists of 3 digits from MCC followed by either -a filler digit plus 2 digits from MNC (in case of 2 digit MNC) or -3 digits from MNC (in case of a 3 digit MNC).
|  | Cell Identity |  |  |  | M |  | BIT STRING (SIZE(28)) | The leftmost bits of the Cell Identity correspond to the eNB ID (defined in subclause 9.2.1.37).
| TAI |  |  |  |  | M
|  | PLMN Identity |  |  |  | M |  | OCTET STRING (SIZE (3)) | - digits 0 to 9, encoded 0000 to 1001, - 1111 used as filler digit, two digits per octet, - bits 4 to 1 of octet n encoding digit 2n-1 - bits 8 to 5 of octet n encoding digit 2n -The PLMN identity consists of 3 digits from MCC followed by either -a filler digit plus 2 digits from MNC (in case of 2 digit MNC) or -3 digits from MNC (in case of a 3 digit MNC).
|  | TAC |  |  |  | M |  | OCTET STRING (SIZE (2))
Secondary RAT Usage Report List | [5 empty] | O |  |  |  | Yes | ignore
| Secondary RAT usage report Item | [5 empty] | 1 .. <maxnoofE-RABs> |  |  | EACH | ignore
|  | E-RAB ID |  |  |  | M |  | INTEGER (0..15, …) |  | - | -
|  | Secondary RAT Type |  |  |  | M |  | ENUMERATED (nR, …, unlicensed) |  | - | -
|  | E-RAB Usage Report List |  |  |  |  | 1 |  |  | - | -
|  |  | E-RAB Usage Report Item |  |  |  | 1.. <maxnoof time periods> |  |  | EACH | ignore
|  |  |  | Start timestamp |  | M |  | OCTET STRING (SIZE(4)) | encoded in the same format as the first four octets of the 64-bit timestamp format as defined in section 6 of IETF RFC 5905 [42]. It indicates the UTC time when the recording of the Secondary RAT Data Volume was started. | - | -
|  |  |  | End timestamp |  | M |  | OCTET STRING (SIZE(4)) | encoded in the same format as the first four octets of the 64-bit timestamp format as defined in section 6 of IETF RFC 5905 [42]. It indicates the UTC time when the recording of the Secondary RAT Data Volume was ended. | - | -
|  |  |  | Usage count UL |  | M |  | INTEGER (0..2^(64)-1) | The unit is: octets | - | -
|  |  |  | Usage count DL |  | M |  | INTEGER (0..2^(64)-1) | The unit is: octets | - | -

## 9.1.3.7 E-RAB RELEASE INDICATI
E-RAB RELEASE INDICATION
IE/Group Name | [5 empty] | Presence | Range | IE type and reference | Semantics description | Criticality | Assigned Criticality
Message Type | [5 empty] | M |  |  |  | YES | ignore
| Procedure Code |  |  |  |  | M |  | INTEGER (0..255)
| Type of Message |  |  |  |  | M |  | CHOICE (Initiating Message, Successful Outcome, Unsuccessful Outcome, …)
MME UE S1AP ID | [5 empty] | M |  | INTEGER (0 .. 2^(32 )-1) |  | YES | reject
eNB UE S1AP ID | [5 empty] | M |  | INTEGER (0 .. 2^(24 )-1) |  | YES | reject
E-RAB Released List | [5 empty] | M |  |  | A value for E-RAB ID shall only be present once in E-RAB Released List IE. | YES | ignore
| E-RAB List Item | [5 empty] | 1 .. <maxnoofE-RABs> |  |  | EACH | ignore
|  | E-RAB ID |  |  |  | M |  | INTEGER (0..15, …) |  | - | -
|  | Cause |  |  |  | M |  |  |  | - | -
|  |  | CHOICE Cause Group |  |  | M
Radio Network Layer
[5 empty] | Radio Network Layer Cause | M |  | ENUMERATED (Unspecified, TX2RELOCOverall Expiry, Successful Handover, Release due to E-UTRAN Generated Reason, Handover Cancelled, Partial Handover, Handover Failure In Target EPC/eNB Or Target System, Handover Target not allowed, TS1RELOCoverall Expiry, TS1RELOCprep Expiry, Cell not available, Unknown Target ID, No Radio Resources Available in Target Cell, Unknown or already allocated MME UE S1AP ID, Unknown or already allocated eNB UE S1AP ID, Unknown or inconsistent pair of UE S1AP ID, Handover desirable for radio reasons, Time critical handover, Resource optimisation handover, Reduce load in serving cell, User inactivity, Radio Connection With UE Lost, Load Balancing TAU Required, CS Fallback Triggered, UE Not Available For PS Service, Radio resources not available, Failure in the Radio Interface Procedure, Invalid QoS combination, Inter-RAT redirection, Interaction with other procedure, Unknown E-RAB ID, Multiple E-RAB ID instances, Encryption and/or integrity protection algorithms not supported, S1 intra system Handover triggered, S1 inter system Handover triggered, X2 Handover triggered …, Redirection towards 1xRTT, Not supported QCI value, invalid CSG Id, Release due to Pre-Emption)
Transport Layer
[5 empty] | Transport Layer Cause | M |  | ENUMERATED (Transport Resource Unavailable, Unspecified, …)
NAS
[5 empty] | NAS Cause | M |  | ENUMERATED (Normal Release, Authentication failure, Detach, Unspecified, …, CSG Subscription Expiry)
Protocol
[5 empty] | Protocol Cause | M |  | ENUMERATED (Transfer Syntax Error, Abstract Syntax Error (Reject), Abstract Syntax Error (Ignore and Notify), Message not Compatible with Receiver State, Semantic Error, Abstract Syntax Error (Falsely Constructed Message), Unspecified, …)
Misc
[5 empty] | Miscellaneous Cause | M |  | ENUMERATED (Control Processing Overload, Not enough User Plane Processing Resources, Hardware Failure, O&M Intervention, Unspecified, Unknown PLMN, …)
User Location Information | [5 empty] | O |  |  |  | YES | ignore
| E-UTRAN CGI |  |  |  |  | M
|  | PLMN Identity |  |  |  | M |  | OCTET STRING (SIZE (3)) | - digits 0 to 9, encoded 0000 to 1001, - 1111 used as filler digit, two digits per octet, - bits 4 to 1 of octet n encoding digit 2n-1 - bits 8 to 5 of octet n encoding digit 2n -The PLMN identity consists of 3 digits from MCC followed by either -a filler digit plus 2 digits from MNC (in case of 2 digit MNC) or -3 digits from MNC (in case of a 3 digit MNC).
|  | Cell Identity |  |  |  | M |  | BIT STRING (SIZE(28)) | The leftmost bits of the Cell Identity correspond to the eNB ID (defined in subclause 9.2.1.37).
| TAI |  |  |  |  | M
|  | PLMN Identity |  |  |  | M |  | OCTET STRING (SIZE (3)) | - digits 0 to 9, encoded 0000 to 1001, - 1111 used as filler digit, two digits per octet, - bits 4 to 1 of octet n encoding digit 2n-1 - bits 8 to 5 of octet n encoding digit 2n -The PLMN identity consists of 3 digits from MCC followed by either -a filler digit plus 2 digits from MNC (in case of 2 digit MNC) or -3 digits from MNC (in case of a 3 digit MNC).
|  | TAC |  |  |  | M |  | OCTET STRING (SIZE (2))
Secondary RAT Usage Report List | [5 empty] | O |  |  |  | Yes | ignore
| Secondary RAT usage report Item | [5 empty] | 1 .. <maxnoofE-RABs> |  |  | EACH | ignore
|  | E-RAB ID |  |  |  | M |  | INTEGER (0..15, …) |  | - | -
|  | Secondary RAT Type |  |  |  | M |  | ENUMERATED (nR, …, unlicensed) |  | - | -
|  | E-RAB Usage Report List |  |  |  |  | 1 |  |  | - | -
|  |  | E-RAB Usage Report Item |  |  |  | 1.. <maxnoof time periods> |  |  | EACH | ignore
|  |  |  | Start timestamp |  | M |  | OCTET STRING (SIZE(4)) | encoded in the same format as the first four octets of the 64-bit timestamp format as defined in section 6 of IETF RFC 5905 [42]. It indicates the UTC time when the recording of the Secondary RAT Data Volume was started. | - | -
|  |  |  | End timestamp |  | M |  | OCTET STRING (SIZE(4)) | encoded in the same format as the first four octets of the 64-bit timestamp format as defined in section 6 of IETF RFC 5905 [42]. It indicates the UTC time when the recording of the Secondary RAT Data Volume was ended. | - | -
|  |  |  | Usage count UL |  | M |  | INTEGER (0..2^(64)-1) | The unit is: octets | - | -
|  |  |  | Usage count DL |  | M |  | INTEGER (0..2^(64)-1) | The unit is: octets | - | -

## 9.1.3.8 E-RAB MODIFICATION IND
E-RAB MODIFICATION INDICATION
IE/Group Name |  |  |  |  | Presence | Range | IE type and reference | Semantics description | Criticality | Assigned Criticality
Message Type |  |  |  |  | M |  |  |  | YES | reject
| Procedure Code |  |  |  | M |  | INTEGER (0..255)
| Type of Message |  |  |  | M |  | CHOICE (Initiating Message, Successful Outcome, Unsuccessful Outcome, …)
MME UE S1AP ID |  |  |  |  | M |  | INTEGER (0 .. 2^(32 )-1) |  | YES | reject
eNB UE S1AP ID |  |  |  |  | M |  | INTEGER (0 .. 2^(24 )-1) |  | YES | reject
E-RAB to be Modified List | [5 empty] | 1 |  |  | YES | reject
| E-RAB to Be Modified Item IEs |  |  |  |  | 1 .. <maxnoofE-RABs> |  |  | EACH | reject
|  | E-RAB ID |  |  | M |  | INTEGER (0..15, …) |  | -
|  | Transport Layer Address |  |  | M |  | BIT STRING (SIZE(1..160, …)) | The Radio Network Layer is not supposed to interpret the address information. It should pass it to the transport layer for interpretation. For details on the Transport Layer Address, see TS 36.414 [12]. | -
|  | DL GTP TEID |  |  | M |  | OCTET STRING (SIZE(4)) | For details and range, see TS 29.281 [32]. | -
E-RAB not to be Modified List | [5 empty] | 0..1 |  |  | YES | reject
| E-RAB not to Be Modified Item IEs |  |  |  |  | 1 .. <maxnoofE-RABs> |  |  | EACH | reject
|  | E-RAB ID |  |  | M |  | INTEGER (0..15, …) |  | -
|  | Transport Layer Address |  |  | M |  | BIT STRING (SIZE(1..160, …)) | The Radio Network Layer is not supposed to interpret the address information. It should pass it to the transport layer for interpretation. For details on the Transport Layer Address, see TS 36.414 [12]. | -
|  | DL GTP TEID |  |  | M |  | OCTET STRING (SIZE(4)) | For details and range, see TS 29.281 [32]. | -
CSG Membership Info | [5 empty] | 0..1 |  |  | YES | reject
| CSG Membership Status |  |  |  | M |  | ENUMERATED (member, not-member) |  | -
| CSG Id |  |  |  | M |  | BIT STRING (SIZE (27)) |  | -
| Cell Access Mode |  |  |  | O |  | ENUMERATED (hybrid, …) |  | -
| PLMN Identity |  |  |  | O |  | OCTET STRING (SIZE (3)) | - digits 0 to 9, encoded 0000 to 1001, - 1111 used as filler digit, two digits per octet, - bits 4 to 1 of octet n encoding digit 2n-1 - bits 8 to 5 of octet n encoding digit 2n -The PLMN identity consists of 3 digits from MCC followed by either -a filler digit plus 2 digits from MNC (in case of 2 digit MNC) or -3 digits from MNC (in case of a 3 digit MNC). | -
Tunnel Information for BBF |  |  |  |  | O |  |  | Indicating HeNB’s Local IP Address assigned by the broadband access provider, UDP port Number. | YES | ignore
| Transport Layer Address |  |  |  | M |  | BIT STRING (SIZE(1..160, …)) | HeNB’s Transport Layer Address.
| UDP Port Numbers |  |  |  | O |  | OCTET STRING (SIZE(2)) | UDP Port Numbers if NAT/NAPT is deployed in the BBF access network.
Secondary RAT Usage Report List |  |  |  |  | O |  |  |  | Yes | ignore
| Secondary RAT usage report Item |  |  |  |  | 1 .. <maxnoofE-RABs> |  |  | EACH | ignore
|  | E-RAB ID |  |  | M |  | INTEGER (0..15, …) |  | - | -
|  | Secondary RAT Type |  |  | M |  | ENUMERATED (nR, …, unlicensed) |  | - | -
|  | E-RAB Usage Report List |  |  |  | 1 |  |  | - | -
|  |  | E-RAB Usage Report Item |  |  | 1.. <maxnoof time periods> |  |  | EACH | ignore
|  |  |  | Start timestamp | M |  | OCTET STRING (SIZE(4)) | encoded in the same format as the first four octets of the 64-bit timestamp format as defined in section 6 of IETF RFC 5905 [42]. It indicates the UTC time when the recording of the Secondary RAT Data Volume was started. | - | -
|  |  |  | End timestamp | M |  | OCTET STRING (SIZE(4)) | encoded in the same format as the first four octets of the 64-bit timestamp format as defined in section 6 of IETF RFC 5905 [42]. It indicates the UTC time when the recording of the Secondary RAT Data Volume was ended. | - | -
|  |  |  | Usage count UL | M |  | INTEGER (0..2^(64)-1) | The unit is: octets | - | -
|  |  |  | Usage count DL | M |  | INTEGER (0..2^(64)-1) | The unit is: octets | - | -

## 9.1.3.9 E-RAB MODIFICATION CON
E-RAB MODIFICATION CONFIRM
IE/Group Name | [5 empty] | Presence | Range | IE type and reference | Semantics description | Criticality | Assigned Criticality
Message Type | [5 empty] | M |  |  |  | YES | reject
| Procedure Code |  |  |  |  | M |  | INTEGER (0..255)
| Type of Message |  |  |  |  | M |  | CHOICE (Initiating Message, Successful Outcome, Unsuccessful Outcome, …)
MME UE S1AP ID | [5 empty] | M |  | INTEGER (0 .. 2^(32 )-1) |  | YES | ignore
eNB UE S1AP ID | [5 empty] | M |  | INTEGER (0 .. 2^(24 )-1) |  | YES | ignore
E-RAB Modify List | [6 empty] | 0..1 |  |  | YES | ignore
| E-RAB Modify Item IEs | [5 empty] | 1 .. <maxnoofE-RABs> |  |  | EACH | ignore
|  | E-RAB ID |  |  |  | M |  | INTEGER (0..15, …) |  | -
E-RAB Failed to Modify List | [5 empty] | O |  |  | A value for E-RAB ID shall only be present once in the E-RAB MODIFICATION CONFIRM message. | YES | ignore
| E-RAB List Item | [5 empty] | 1 .. <maxnoofE-RABs> |  |  | EACH | ignore
|  | E-RAB ID |  |  |  | M |  | INTEGER (0..15, …) |  | - | -
|  | Cause |  |  |  | M |  |  |  | - | -
|  |  | CHOICE Cause Group |  |  | M
Radio Network Layer
[5 empty] | Radio Network Layer Cause | M |  | ENUMERATED (Unspecified, TX2RELOCOverall Expiry, Successful Handover, Release due to E-UTRAN Generated Reason, Handover Cancelled, Partial Handover, Handover Failure In Target EPC/eNB Or Target System, Handover Target not allowed, TS1RELOCoverall Expiry, TS1RELOCprep Expiry, Cell not available, Unknown Target ID, No Radio Resources Available in Target Cell, Unknown or already allocated MME UE S1AP ID, Unknown or already allocated eNB UE S1AP ID, Unknown or inconsistent pair of UE S1AP ID, Handover desirable for radio reasons, Time critical handover, Resource optimisation handover, Reduce load in serving cell, User inactivity, Radio Connection With UE Lost, Load Balancing TAU Required, CS Fallback Triggered, UE Not Available For PS Service, Radio resources not available, Failure in the Radio Interface Procedure, Invalid QoS combination, Inter-RAT redirection, Interaction with other procedure, Unknown E-RAB ID, Multiple E-RAB ID instances, Encryption and/or integrity protection algorithms not supported, S1 intra system Handover triggered, S1 inter system Handover triggered, X2 Handover triggered …, Redirection towards 1xRTT, Not supported QCI value, invalid CSG Id, Release due to Pre-Emption)
Transport Layer
[5 empty] | Transport Layer Cause | M |  | ENUMERATED (Transport Resource Unavailable, Unspecified, …)
NAS
[5 empty] | NAS Cause | M |  | ENUMERATED (Normal Release, Authentication failure, Detach, Unspecified, …, CSG Subscription Expiry)
Protocol
[5 empty] | Protocol Cause | M |  | ENUMERATED (Transfer Syntax Error, Abstract Syntax Error (Reject), Abstract Syntax Error (Ignore and Notify), Message not Compatible with Receiver State, Semantic Error, Abstract Syntax Error (Falsely Constructed Message), Unspecified, …)
Misc
[5 empty] | Miscellaneous Cause | M |  | ENUMERATED (Control Processing Overload, Not enough User Plane Processing Resources, Hardware Failure, O&M Intervention, Unspecified, Unknown PLMN, …)
E-RAB To Be Released List | [5 empty] | O |  |  | A value for E-RAB ID shall only be present once in the E-RAB MODIFICATION CONFIRM message. | YES | ignore
| E-RAB List Item | [5 empty] | 1 .. <maxnoofE-RABs> |  |  | EACH | ignore
|  | E-RAB ID |  |  |  | M |  | INTEGER (0..15, …) |  | - | -
|  | Cause |  |  |  | M |  |  |  | - | -
|  |  | CHOICE Cause Group |  |  | M
Radio Network Layer
[5 empty] | Radio Network Layer Cause | M |  | ENUMERATED (Unspecified, TX2RELOCOverall Expiry, Successful Handover, Release due to E-UTRAN Generated Reason, Handover Cancelled, Partial Handover, Handover Failure In Target EPC/eNB Or Target System, Handover Target not allowed, TS1RELOCoverall Expiry, TS1RELOCprep Expiry, Cell not available, Unknown Target ID, No Radio Resources Available in Target Cell, Unknown or already allocated MME UE S1AP ID, Unknown or already allocated eNB UE S1AP ID, Unknown or inconsistent pair of UE S1AP ID, Handover desirable for radio reasons, Time critical handover, Resource optimisation handover, Reduce load in serving cell, User inactivity, Radio Connection With UE Lost, Load Balancing TAU Required, CS Fallback Triggered, UE Not Available For PS Service, Radio resources not available, Failure in the Radio Interface Procedure, Invalid QoS combination, Inter-RAT redirection, Interaction with other procedure, Unknown E-RAB ID, Multiple E-RAB ID instances, Encryption and/or integrity protection algorithms not supported, S1 intra system Handover triggered, S1 inter system Handover triggered, X2 Handover triggered …, Redirection towards 1xRTT, Not supported QCI value, invalid CSG Id, Release due to Pre-Emption)
Transport Layer
[5 empty] | Transport Layer Cause | M |  | ENUMERATED (Transport Resource Unavailable, Unspecified, …)
NAS
[5 empty] | NAS Cause | M |  | ENUMERATED (Normal Release, Authentication failure, Detach, Unspecified, …, CSG Subscription Expiry)
Protocol
[5 empty] | Protocol Cause | M |  | ENUMERATED (Transfer Syntax Error, Abstract Syntax Error (Reject), Abstract Syntax Error (Ignore and Notify), Message not Compatible with Receiver State, Semantic Error, Abstract Syntax Error (Falsely Constructed Message), Unspecified, …)
Misc
[5 empty] | Miscellaneous Cause | M |  | ENUMERATED (Control Processing Overload, Not enough User Plane Processing Resources, Hardware Failure, O&M Intervention, Unspecified, Unknown PLMN, …)
Criticality Diagnostics | [5 empty] | O |  |  |  | YES | ignore
| Procedure Code |  |  |  |  | O |  | INTEGER (0..255) | Procedure Code is to be used if Criticality Diagnostics is part of Error Indication procedure, and not within the response message of the same procedure that caused the error.
| Triggering Message |  |  |  |  | O |  | ENUMERATED(initiating message, successful outcome, unsuccessful outcome) | The Triggering Message is used only if the Criticality Diagnostics is part of Error Indication procedure.
| Procedure Criticality |  |  |  |  | O |  | ENUMERATED(reject, ignore, notify) | This Procedure Criticality is used for reporting the Criticality of the Triggering message (Procedure).
| Information Element Criticality Diagnostics | [5 empty] | 0 .. <maxnoof Errors>
|  | IE Criticality |  |  |  | M |  | ENUMERATED(reject, ignore, notify) | The IE Criticality is used for reporting the criticality of the triggering IE. The value ‘ignore’ shall not be used.
|  | IE ID |  |  |  | M |  | INTEGER (0..65535) | The IE ID of the not understood or missing IE.
|  | Type of Error |  |  |  | M |  | ENUMERATED(not understood, missing, …)
CSG Membership Status | [5 empty] | O |  | ENUMERATED (member, not-member) |  | YES | ignore

## 9.1.4.1 INITIAL CONTEXT SETUP
INITIAL CONTEXT SETUP REQUEST
IE/Group Name | [7 empty] | Presence | Range | IE type and reference | Semantics description | Criticality | Assigned Criticality
Message Type | [7 empty] | M |  |  |  | YES | reject
| Procedure Code | [6 empty] | M |  | INTEGER (0..255)
| Type of Message | [6 empty] | M |  | CHOICE (Initiating Message, Successful Outcome, Unsuccessful Outcome, …)
MME UE S1AP ID | [7 empty] | M |  | INTEGER (0 .. 2^(32 )-1) |  | YES | reject
eNB UE S1AP ID | [7 empty] | M |  | INTEGER (0 .. 2^(24 )-1) |  | YES | reject
UE Aggregate Maximum Bit Rate | [7 empty] | M |  |  | Applicable for non-GBR E-RABs. | YES | reject
| UE Aggregate Maximum Bit Rate Downlink | [6 empty] | M |  | INTEGER (0..10,000,000,000) | This IE indicates the UE Aggregate Maximum Bit Rate as specified in TS 23.401 [11] in the downlink direction. If the Extended UE Aggregate Maximum Bit Rate Downlink IE is included, the UE Aggregate Maximum Bit Rate Downlink IE shall be ignored.
| UE Aggregate Maximum Bit Rate Uplink | [6 empty] | M |  | INTEGER (0..10,000,000,000) | This IE indicates the UE Aggregate Maximum Bit Rate as specified in TS 23.401 [11] in the uplink direction. Receiving both the UE Aggregate Maximum Bit Rate Downlink IE and the UE Aggregate Maximum Bit Rate Uplink IE equal to value zero shall be considered as a logical error by the eNB. If the Extended UE Aggregate Maximum Bit Rate Uplink IE is included, the UE Aggregate Maximum Bit Rate Uplink IE shall be ignored.
| Extended UE Aggregate Maximum Bit Rate Downlink | [6 empty] | O |  | INTEGER (10,000,000,001..4,000,000,000,000, ...) | This IE indicates the UE Aggregate Maximum Bit Rate as specified in TS 23.401 [11] in the downlink direction.
| Extended UE Aggregate Maximum Bit Rate Uplink | [6 empty] | O |  | INTEGER (10,000,000,001..4,000,000,000,000, ...) | This IE indicates the UE Aggregate Maximum Bit Rate as specified in TS 23.401 [11] in the uplink direction.
E-RAB to Be Setup List | [8 empty] | 1 |  |  | YES | reject
| E-RAB to Be Setup Item IEs | [7 empty] | 1 .. <maxnoofE-RABs> |  |  | EACH | reject
|  | E-RAB ID | [5 empty] | M |  | INTEGER (0..15, …) |  | -
|  | E-RAB Level QoS Parameters | [5 empty] | M |  |  | Includes necessary QoS parameters. | -
|  |  | QCI |  |  |  |  | M |  | INTEGER (0..255) | QoS Class Identifier defined in TS 23.401 [11]. Coding specified in TS 23.203 [13].
|  |  | Allocation and Retention Priority |  |  |  |  | M
Allocation/Retention Priority
[5 empty] | Priority Level |  |  | M |  | INTEGER (0..15) | Desc.: This IE should be understood as “priority of allocation and retention” (see TS 23.401 [11]). Usage: Value 15 means “no priority”. Values between 1 and 14 are ordered in decreasing order of priority, i.e., 1 is the highest and 14 the lowest. Value 0 shall be treated as a logical error if received.
[5 empty] | Pre-emption Capability |  |  | M |  | ENUMERATED(shall not trigger pre-emption, may trigger pre-emption) | Desc.: This IE indicates the pre-emption capability of the request on other E-RABs Usage: The E-RAB shall not pre-empt other E-RABs or, the E-RAB may pre-empt other E-RABs The Pre-emption Capability indicator applies to the allocation of resources for an E-RAB and as such it provides the trigger to the pre-emption procedures/processes of the eNB.
[5 empty] | Pre-emption Vulnerability |  |  | M |  | ENUMERATED(not pre-emptable, pre-emptable) | Desc.: This IE indicates the vulnerability of the E-RAB to preemption of other E-RABs. Usage: The E-RAB shall not be pre-empted by other E-RABs or the E-RAB may be pre-empted by other RABs. Pre-emption Vulnerability indicator applies for the entire duration of the E-RAB, unless modified and as such indicates whether the E-RAB is a target of the pre-emption procedures/processes of the eNB.
|  |  | GBR QoS Information |  |  |  |  | O |  |  | This IE applies to GBR bearers only and shall be ignored otherwise.
|  |  |  | E-RAB Maximum Bit Rate Downlink |  |  |  | M |  | INTEGER (0..10,000,000,000) | Desc.: This IE indicates the maximum downlink E-RAB Bit Rate as specified in TS 23.401 [11] for this bearer. If the Extended E-RAB Maximum Bit Rate Downlink IE is included, the E-RAB Maximum Bit Rate Downlink IE shall be ignored.
|  |  |  | E-RAB Maximum Bit Rate Uplink |  |  |  | M |  | INTEGER (0..10,000,000,000) | Desc.: This IE indicates the maximum uplink E-RAB Bit Rate as specified in TS 23.401 [11] for this bearer. If the Extended E-RAB Maximum Bit Rate Uplink IE is included, the E-RAB Maximum Bit Rate Uplink IE shall be ignored.
|  |  |  | E-RAB Guaranteed Bit Rate Downlink |  |  |  | M |  | INTEGER (0..10,000,000,000) | Desc.: This IE indicates the downlink guaranteed E-RAB Bit Rate as specified in TS 23.401 [11] (provided that there is data to deliver) for this bearer. If the Extended E-RAB Guaranteed Bit Rate Downlink IE is included, the E-RAB Guaranteed Bit Rate Downlink IE shall be ignored.
|  |  |  | E-RAB Guaranteed Bit Rate Uplink |  |  |  | M |  | INTEGER (0..10,000,000,000) | Desc.: This IE indicates the uplink guaranteed E-RAB Bit Rate as specified in TS 23.401 [11] (provided that there is data to deliver) for this bearer. If the Extended E-RAB Guaranteed Bit Rate Uplink IE is included, the E-RAB Guaranteed Bit Rate Uplink IE shall be ignored.
|  |  |  | Extended E-RAB Maximum Bit Rate Downlink |  |  |  | O |  | INTEGER (10,000,000,001..4,000,000,000,000, ...) | Desc.: This IE indicates the maximum downlink E-RAB Bit Rate as specified in TS 23.401 [11] for this bearer.
|  |  |  | Extended E-RAB Maximum Bit Rate Uplink |  |  |  | O |  | INTEGER (10,000,000,001..4,000,000,000,000, ...) | Desc.: This IE indicates the maximum uplink E-RAB Bit Rate as specified in TS 23.401 [11] for this bearer.
|  |  |  | Extended E-RAB Guaranteed Bit Rate Downlink |  |  |  | O |  | INTEGER (10,000,000,001..4,000,000,000,000, ...) | Desc.: This IE indicates the downlink guaranteed E-RAB Bit Rate as specified in TS 23.401 [11] (provided that there is data to deliver) for this bearer.
|  |  |  | Extended E-RAB Guaranteed Bit Rate Uplink |  |  |  | O |  | INTEGER (10,000,000,001..4,000,000,000,000, ...) | Desc.: This IE indicates the uplink guaranteed E-RAB Bit Rate as specified in TS 23.401 [11] (provided that there is data to deliver) for this bearer.
|  | Transport Layer Address | [5 empty] | M |  | BIT STRING (SIZE(1..160, …)) | The Radio Network Layer is not supposed to interpret the address information. It should pass it to the transport layer for interpretation. For details on the Transport Layer Address, see TS 36.414 [12]. | -
|  | GTP-TEID | [5 empty] | M |  | OCTET STRING (SIZE(4)) | For details and range, see TS 29.281 [32]. | -
|  | NAS-PDU | [5 empty] | O |  | OCTET STRING |  | -
|  | Correlation ID | [5 empty] | O |  | OCTET STRING (SIZE(4)) |  | YES | ignore
|  | SIPTO Correlation ID | [5 empty] | O |  | OCTET STRING (SIZE(4)) |  | YES | ignore
|  | Bearer Type | [5 empty] | O |  | ENUMERATED (non IP, …) |  | YES | reject
UE Security Capabilities | [7 empty] | M |  |  |  | YES | reject
| Encryption Algorithms | [6 empty] | M |  | BIT STRING (SIZE(16, …)) | Each position in the bitmap represents an encryption algorithm: “all bits equal to 0” – UE supports no other algorithm than EEA0, “first bit” – 128-EEA1, “second bit” – 128-EEA2, “third bit” – 128-EEA3, other bits reserved for future use. Value ‘1’ indicates support and value ‘0’ indicates no support of the algorithm. Algorithms are defined in TS 33.401 [15].
| Integrity Protection Algorithms | [6 empty] | M |  | BIT STRING (SIZE(16, …)) | Each position in the bitmap represents an integrity protection algorithm: “all bits equal to 0” – UE supports no other algorithm than EIA0, “first bit” – 128-EIA1, “second bit” – 128-EIA2, “third bit” – 128-EIA3, other bits reserved for future use. Value ‘1’ indicates support and value ‘0’ indicates no support of the algorithm. Algorithms are defined in TS 33.401 [15].
Security Key | [7 empty] | M |  | BIT STRING (SIZE(256)) | The KeNB is provided after the key-generation in the MME, see TS 33.401 [15]. | YES | reject
Trace Activation | [7 empty] | O |  |  |  | YES | ignore
| E-UTRAN Trace ID | [6 empty] | M |  | OCTET STRING (SIZE(8)) | The E-UTRAN Trace ID IE is composed of the following: Trace Reference defined in TS 32.422 [10] (leftmost 6 octets, with PLMN information coded as in 9.2.3.8), and Trace Recording Session Reference defined in TS 32.422 [10] (last 2 octets).
| Interfaces To Trace | [6 empty] | M |  | BIT STRING (SIZE(8)) | Each position in the bitmap represents a eNB interface: first bit =S1-MME, second bit =X2, third bit =Uu: other bits reserved for future use. Value ‘1’ indicates ‘should be traced’. Value ‘0’ indicates ‘should not be traced’.
| Trace depth | [6 empty] | M |  | ENUMERATED( minimum, medium, maximum, MinimumWithoutVendorSpecificExtension, MediumWithoutVendorSpecificExtension, MaximumWithoutVendorSpecificExtension, …) | Defined in TS 32.422 [10].
| Trace Collection Entity IP Address | [6 empty] | M |  | BIT STRING (SIZE(1..160, …)) | Defined in TS 32.422 [10].
| MDT Configuration | [6 empty] | O |  |  |  | YES | ignore
|  | MDT Activation | [5 empty] | M |  | ENUMERATED(Immediate MDT only, Logged MDT only, Immediate MDT and Trace,…, Logged MBSFN MDT) |  | - | -
|  | CHOICE Area Scope of MDT | [5 empty] | M |  |  |  | - | -
|  |  | Cell based | [9 empty] | -
|  |  |  | Cell ID List for MDT |  |  |  |  | 1 .. <maxnoofCellIDforMDT> |  |  |  | -
[5 empty] | E-CGI |  |  | M |  |  |  | - | -
[6 empty] | PLMN Identity |  | M |  | OCTET STRING (SIZE (3)) | - digits 0 to 9, encoded 0000 to 1001, - 1111 used as filler digit, two digits per octet, - bits 4 to 1 of octet n encoding digit 2n-1 - bits 8 to 5 of octet n encoding digit 2n -The PLMN identity consists of 3 digits from MCC followed by either -a filler digit plus 2 digits from MNC (in case of 2 digit MNC) or -3 digits from MNC (in case of a 3 digit MNC).
[6 empty] | Cell Identity |  | M |  | BIT STRING (SIZE(28)) | The leftmost bits of the Cell Identity correspond to the eNB ID (defined in subclause 9.2.1.37).
|  |  | TA based | [9 empty] | -
|  |  |  | TA List for MDT |  |  |  |  | 1 .. <maxnoofTAforMDT> |  |  |  | -
[5 empty] | TAC |  |  | M |  | OCTET STRING (SIZE (2)) | The TAI is derived using the current serving PLMN. | - | -
|  |  | PLMN Wide | [6 empty] | NULL |  | - | -
|  |  | TAI based | [8 empty] | - | -
|  |  |  | TAI List for MDT |  |  |  |  | 1 .. <maxnoofTAforMDT> |  |  | - | -
[5 empty] | TAI |  |  | M |  |  |  | - | -
[6 empty] | PLMN Identity |  | M |  | OCTET STRING (SIZE (3)) | - digits 0 to 9, encoded 0000 to 1001, - 1111 used as filler digit, two digits per octet, - bits 4 to 1 of octet n encoding digit 2n-1 - bits 8 to 5 of octet n encoding digit 2n -The PLMN identity consists of 3 digits from MCC followed by either -a filler digit plus 2 digits from MNC (in case of 2 digit MNC) or -3 digits from MNC (in case of a 3 digit MNC).
[6 empty] | TAC |  | M |  | OCTET STRING (SIZE (2))
|  | CHOICE MDT Mode | [5 empty] | M |  |  |  | - | -
|  |  | Immediate MDT | [9 empty] | -
|  |  |  | Measurements to Activate |  |  |  | M |  | BITSTRING (SIZE(8)) | Each position in the bitmap indicates a MDT measurement, as defined in TS 37.320 [31]. First Bit = M1, Second Bit= M2, Third Bit = M3, Fourth Bit = M4, Fifth Bit = M5, Sixth Bit = logging of M1 from event triggered measurement reports according to existing RRM configuration, Seventh Bit = M6, Eighth Bit = M7. Value “1” indicates “activate” and value “0” indicates “do not activate”. | - | -
|  |  |  | M1 Reporting Trigger |  |  |  | M |  | ENUMERATED (periodic, A2event-triggered, …, A2event-triggered periodic) | This IE shall be ignored if the Measurements to Activate IE has the first bit set to “0”. | - | -
|  |  |  | M1 Threshold Event A2 |  |  |  | C-ifM1A2trigger |  |  | Included in case of event-triggered or event-triggered periodic reporting for measurement M1. | - | -
[5 empty] | CHOICE Threshold |  |  | M |  |  |  | - | -
[6 empty] | RSRP | [6 empty] | -
[7 empty] | Threshold RSRP | M |  | INTEGER (0..97) | This IE is defined in TS 36.331 [16]. | - | -
[6 empty] | RSRQ | [6 empty] | -
[7 empty] | Threshold RSRQ | M |  | INTEGER (0..34) | This IE is defined in TS 36.331 [16]. | - | -
|  |  |  | M1 Periodic reporting |  |  |  | C-ifperiodicMDT |  |  | Included in case of periodic or event-triggered periodic reporting for measurement M1. | - | -
[5 empty] | Report interval |  |  | M |  | ENUMERATED (ms120, ms240, ms480, ms640, ms1024, ms2048, ms5120, ms10240, min1, min6, min12, min30, min60) | This IE is defined in TS 36.331 [16]. | - | -
[5 empty] | Report amount |  |  | M |  | ENUMERATED (1, 2, 4, 8, 16, 32, 64, infinity) | Number of reports. | - | -
|  |  |  | M3 Configuration |  |  |  | C-ifM3 |  | ENUMERATED (ms100, ms1000, ms10000, …, ms1024, ms1280, ms2048, ms2560, ms5120, ms10240, min1) |  | YES | ignore
|  |  |  | M4 Configuration |  |  |  | C-ifM4 |  |  |  | YES | ignore
[5 empty] | M4 Collection Period |  |  | M |  | ENUMERATED (ms1024, ms2048, ms5120, ms10240, min1, …)
[5 empty] | M4 Links to log |  |  | M |  | ENUMERATED(uplink, downlink, both-uplink-and-downlink, …)
|  |  |  | M5 Configuration |  |  |  | C-ifM5 |  |  |  | YES | ignore
[5 empty] | M5 Collection Period |  |  | M |  | ENUMERATED (ms1024, ms2048, ms5120, ms10240, min1, …)
[5 empty] | M5 Links to log |  |  | M |  | ENUMERATED(uplink, downlink, both-uplink-and-downlink, …)
|  |  |  | MDT Location Information |  |  |  | O |  | BITSTRING(SIZE(8)) | Each position in the bitmap represents requested location information as defined in TS 37.320 [31]. First Bit = GNSS Second Bit = E-CID information. Other bits are reserved for future use and are ignored if received. Value “1” indicates “activate” and value “0” indicates “do not activate”. The eNB shall ignore the first bit unless the Measurements to Activate IE has the first bit or the sixth bit set to “1”. | YES | ignore
|  |  |  | M6 Configuration |  |  |  | C-ifM6 |  |  |  | YES | ignore
[5 empty] | M6 Report Interval |  |  | M |  | ENUMERATED (ms1024, ms2048, ms5120, ms10240, …)
[5 empty] | M6 Delay Threshold |  |  | C-ifUL |  | ENUMERATED (ms30, ms40, ms50, ms60, ms70, ms80, ms90, ms100, ms150, ms300, ms500, ms750, …)
[5 empty] | M6 Links to log |  |  | M |  | ENUMERATED(uplink, downlink, both-uplink-and-downlink, …)
|  |  |  | M7 Configuration |  |  |  | C-ifM7 |  |  |  | YES | ignore
[5 empty] | M7 Collection Period |  |  | M |  | INTEGER (1..60, …) | Unit: minutes
[5 empty] | M7 Links to log |  |  | M |  | ENUMERATED(uplink, downlink, both-uplink-and-downlink, …)
|  |  | Logged MDT | [9 empty] | -
|  |  |  | Logging interval |  |  |  | M |  | ENUMERATED (1.28, 2.56, 5.12, 10.24, 20.48, 30.72, 40.96 and 61.44) | This IE is defined in TS 36.331 [16]. Unit: [second]. | - | -
|  |  |  | Logging duration |  |  |  | M |  | ENUMERATED (10, 20, 40, 60, 90 and 120) | This IE is defined in TS 36.331 [16]. Unit: [minute]. | - | -
|  |  | Logged MBSFN MDT | [8 empty] | YES | ignore
|  |  |  | Logging interval |  |  |  | M |  | ENUMERATED (1.28, 2.56, 5.12, 10.24, 20.48, 30.72, 40.96 and 61.44) | This IE is defined in TS 36.331 [16]. Unit: [second]. | - | -
|  |  |  | Logging duration |  |  |  | M |  | ENUMERATED (10, 20, 40, 60, 90 and 120) | This IE is defined in TS 36.331 [16]. Unit: [minute]. | - | -
|  |  |  | MBSFN-ResultToLog |  |  |  | O | 1..<maxnoofMBSFNAreaMDT > |  |  | - | -
[5 empty] | MBSFN-AreaId |  |  | O |  | INTEGER (0..255)
[5 empty] | CarrierFreq |  |  | M |  | INTEGER (0 .. maxEARFCN, ...) | The relation between EARFCN and carrier frequency (in MHz) are defined in TS 36.104 [39].
|  | Signalling based MDT PLMN List | [5 empty] | O |  |  |  | YES | ignore
|  |  | MDT PLMN List | [5 empty] | 1..<maxnoofMDTPLMNs>
|  |  |  | PLMN Identity |  |  |  | M |  | OCTET STRING (SIZE (3)) | - digits 0 to 9, encoded 0000 to 1001, - 1111 used as filler digit, two digits per octet, - bits 4 to 1 of octet n encoding digit 2n-1 - bits 8 to 5 of octet n encoding digit 2n -The PLMN identity consists of 3 digits from MCC followed by either -a filler digit plus 2 digits from MNC (in case of 2 digit MNC) or -3 digits from MNC (in case of a 3 digit MNC).
| UE Application layer measurement configuration | [6 empty] | O |  |  |  | YES | Ignore
|  | Container for application layer measurement configuration | [5 empty] | M |  | Octet string (1..1000) | Indicates application layer measurement configuration, see Annex L in [43]. | - | -
|  | CHOICE Area Scope of MDT | [5 empty] | M |  |  |  | - | -
|  |  | Cell based | [9 empty] | -
|  |  |  | Cell ID List for QMC |  |  |  |  | 1 .. <maxnoofCellIDforQMC> |  |  |  | -
[5 empty] | E-CGI |  |  | M |  |  |  | - | -
[6 empty] | PLMN Identity |  | M |  | OCTET STRING (SIZE (3)) | - digits 0 to 9, encoded 0000 to 1001, - 1111 used as filler digit, two digits per octet, - bits 4 to 1 of octet n encoding digit 2n-1 - bits 8 to 5 of octet n encoding digit 2n -The PLMN identity consists of 3 digits from MCC followed by either -a filler digit plus 2 digits from MNC (in case of 2 digit MNC) or -3 digits from MNC (in case of a 3 digit MNC).
[6 empty] | Cell Identity |  | M |  | BIT STRING (SIZE(28)) | The leftmost bits of the Cell Identity correspond to the eNB ID (defined in subclause 9.2.1.37).
|  |  | TA based | [9 empty] | -
|  |  |  | TA List for QMC |  |  |  |  | 1 .. <maxnoofTAforQMC> |  |  |  | -
[5 empty] | TAC |  |  | M |  | OCTET STRING (SIZE (2)) | The TAI is derived using the current serving PLMN. | - | -
|  |  | TAI based | [8 empty] | - | -
|  |  |  | TAI List for QMC |  |  |  |  | 1 .. <maxnoofTAforQMC> |  |  | - | -
[5 empty] | TAI |  |  | M |  |  |  | - | -
[6 empty] | PLMN Identity |  | M |  | OCTET STRING (SIZE (3)) | - digits 0 to 9, encoded 0000 to 1001, - 1111 used as filler digit, two digits per octet, - bits 4 to 1 of octet n encoding digit 2n-1 - bits 8 to 5 of octet n encoding digit 2n -The PLMN identity consists of 3 digits from MCC followed by either -a filler digit plus 2 digits from MNC (in case of 2 digit MNC) or -3 digits from MNC (in case of a 3 digit MNC).
[6 empty] | TAC |  | M |  | OCTET STRING (SIZE (2))
|  |  | PLMN area based | [9 empty] | -
|  |  |  | PLMN List for QMC |  |  |  |  | 1 .. <maxnoofPLMNforQMC> |  |  |  | -
[5 empty] | PLMN Identity |  |  | M |  | OCTET STRING (SIZE (3)) | - digits 0 to 9, encoded 0000 to 1001, - 1111 used as filler digit, two digits per octet, - bits 4 to 1 of octet n encoding digit 2n-1 - bits 8 to 5 of octet n encoding digit 2n -The PLMN identity consists of 3 digits from MCC followed by either -a filler digit plus 2 digits from MNC (in case of 2 digit MNC) or -3 digits from MNC (in case of a 3 digit MNC). | - | -
Handover Restriction List | [7 empty] | O |  |  |  | YES | ignore
| Serving PLMN | [6 empty] | M |  | OCTET STRING (SIZE (3)) | - digits 0 to 9, encoded 0000 to 1001, - 1111 used as filler digit, two digits per octet, - bits 4 to 1 of octet n encoding digit 2n-1 - bits 8 to 5 of octet n encoding digit 2n -The PLMN identity consists of 3 digits from MCC followed by either -a filler digit plus 2 digits from MNC (in case of 2 digit MNC) or -3 digits from MNC (in case of a 3 digit MNC).
| Equivalent PLMNs | [7 empty] | 0..<maxnoofEPLMNs> |  | Allowed PLMNs in addition to Serving PLMN. This list corresponds to the list of “equivalent PLMNs” as defined in TS 24.301 [24]. This list is part of the roaming restriction information. Roaming restrictions apply to PLMNs other than the Serving PLMN and Equivalent PLMNs.
|  | PLMN Identity | [5 empty] | M |  | OCTET STRING (SIZE (3)) | - digits 0 to 9, encoded 0000 to 1001, - 1111 used as filler digit, two digits per octet, - bits 4 to 1 of octet n encoding digit 2n-1 - bits 8 to 5 of octet n encoding digit 2n -The PLMN identity consists of 3 digits from MCC followed by either -a filler digit plus 2 digits from MNC (in case of 2 digit MNC) or -3 digits from MNC (in case of a 3 digit MNC).
| Forbidden TAs | [7 empty] | 0..<maxnoofEPLMNsPlusOne> |  | Intra LTE roaming restrictions.
|  | PLMN Identity | [5 empty] | M |  | OCTET STRING (SIZE (3)) | The PLMN of forbidden TACs.
|  | Forbidden TACs | [6 empty] | 1..<maxnoofForbTACs>
|  |  | TAC |  |  |  |  | M |  | OCTET STRING (SIZE (2)) | The TAC of the forbidden TAI.
| Forbidden LAs | [7 empty] | 0..<maxnoofEPLMNsPlusOne> |  | Inter-3GPP RAT roaming restrictions.
|  | PLMN Identity | [5 empty] | M |  | OCTET STRING (SIZE (3)) | - digits 0 to 9, encoded 0000 to 1001, - 1111 used as filler digit, two digits per octet, - bits 4 to 1 of octet n encoding digit 2n-1 - bits 8 to 5 of octet n encoding digit 2n -The PLMN identity consists of 3 digits from MCC followed by either -a filler digit plus 2 digits from MNC (in case of 2 digit MNC) or -3 digits from MNC (in case of a 3 digit MNC).
|  | Forbidden LACs | [6 empty] | 1..<maxnoofForbLACs>
|  |  | LAC |  |  |  |  | M |  | OCTET STRING (SIZE(2))
| Forbidden inter RATs | [6 empty] | O |  | ENUMERATED(ALL, GERAN, UTRAN, CDMA2000, …, GERAN and UTRAN, CDMA2000 and UTRAN) | Inter-3GPP and 3GPP2 RAT access restrictions. “ALL” means that all RATs mentioned in the enumeration of this IE are restricted.
| NR Restriction | [6 empty] | O |  | ENUMERATED(NRrestricted, …) | Restriction to use NR. | YES | ignore
| Unlicensed Spectrum Restriction | [6 empty] | O |  | ENUMERATED(UnlicensedRestricted, …) | Restriction to use unlicensed spectrum in the form of LAA or LWA/LWIP as described in TS 23.401 [11]. | YES | ignore
UE Radio Capability | [7 empty] | O |  | OCTET STRING | Includes either the UERadioAccessCapabilityInformation message as defined in 10.2.2 of TS 36.331 [16], or the UERadioAccessCapabilityInformation-NB message as defined in 10.6.2 of TS 36.331 [16]. | YES | ignore
Subscriber Profile ID for RAT/Frequency priority | [7 empty] | O |  | INTEGER (1..256) |  | YES | ignore
CS Fallback Indicator | [7 empty] | O |  | ENUMERATED(CS Fallback required, … , CS Fallback High Priority) |  | YES | reject
SRVCC Operation Possible | [7 empty] | O |  | ENUMERATED (Possible, …) |  | YES | ignore
CSG Membership Status | [7 empty] | O |  | ENUMERATED (member, not-member) |  | YES | ignore
Registered LAI | [7 empty] | O |  |  |  | YES | ignore
LAI
|  | PLMN Identity | [5 empty] | M |  | OCTET STRING (SIZE (3)) | - digits 0 to 9, encoded 0000 to 1001, - 1111 used as filler digit, two digits per octet, - bits 4 to 1 of octet n encoding digit 2n-1 - bits 8 to 5 of octet n encoding digit 2n -The PLMN identity consists of 3 digits from MCC followed by either -a filler digit plus 2 digits from MNC (in case of 2 digit MNC) or -3 digits from MNC (in case of a 3 digit MNC).
|  | LAC | [5 empty] | M |  | OCTET STRING (SIZE(2)) | 0000 and FFFE not allowed.
GUMMEI | [7 empty] | O |  |  | This IE indicates the MME serving the UE. | YES | ignore
| PLMN Identity | [6 empty] | M |  | OCTET STRING (SIZE (3)) | - digits 0 to 9, encoded 0000 to 1001, - 1111 used as filler digit, two digits per octet, - bits 4 to 1 of octet n encoding digit 2n-1 - bits 8 to 5 of octet n encoding digit 2n -The PLMN identity consists of 3 digits from MCC followed by either -a filler digit plus 2 digits from MNC (in case of 2 digit MNC) or -3 digits from MNC (in case of a 3 digit MNC).
| MME Group ID | [6 empty] | M |  | OCTET STRING (SIZE(2))
| MME code | [6 empty] | M |  | OCTET STRING (SIZE (1))
MME UE S1AP ID 2 | [7 empty] | O |  | INTEGER (0 .. 2^(32 )-1) | This IE indicates the MME UE S1AP ID assigned by the MME. | YES | ignore
Management Based MDT Allowed | [7 empty] | O |  | ENUMERATED (Allowed, ...) |  | YES | ignore
Management Based MDT PLMN List | [7 empty] | O |  |  |  | YES | ignore
| MDT PLMN List | [7 empty] | 1..<maxnoofMDTPLMNs>
|  | PLMN Identity | [5 empty] | M |  | OCTET STRING (SIZE (3)) | - digits 0 to 9, encoded 0000 to 1001, - 1111 used as filler digit, two digits per octet, - bits 4 to 1 of octet n encoding digit 2n-1 - bits 8 to 5 of octet n encoding digit 2n -The PLMN identity consists of 3 digits from MCC followed by either -a filler digit plus 2 digits from MNC (in case of 2 digit MNC) or -3 digits from MNC (in case of a 3 digit MNC).
Additional CS Fallback Indicator | [7 empty] | C-ifCSFBhighpriority |  | ENUMERATED(no restriction, restriction, ...) |  | YES | ignore
Masked IMEISV | [7 empty] | O |  | BIT STRING (SIZE (64)) | Coded as the International Mobile station Equipment Identity and Software Version Number (IMEISV) defined in TS 23.003 [21] with the last 4 digits of the SNR masked by setting the corresponding bits to 1. The first to fourth bits correspond to the first digit of the IMEISV, the fifth to eighth bits correspond to the second digit of the IMEISV, and so on. | YES | ignore
Expected UE Behaviour | [7 empty] | O |  |  |  | YES | ignore
| Expected UE Activity Behaviour | [6 empty] | O
|  | Expected Activity Period | [5 empty] | O |  | INTEGER (1..30¦40¦50¦60¦80¦ 100¦120¦150¦180¦ 181, ...) | If this IE is set to "181" the expected activity time is longer than 180 seconds. The remaining values indicate the expected activity time in [seconds].
|  | Expected Idle Period | [5 empty] | O |  | INTEGER (1..30¦40¦50¦60¦80¦ 100¦120¦150¦180¦ 181, ...) | If this IE is set to "181" the expected idle time is longer than 180 seconds. The remaining values indicate the expected idle time in [seconds].
|  | Source of UE Activity Behaviour Information | [5 empty] | O |  | ENUMERATED (subscription information, statistics, ...) | If "subscription information" is indicated, the information contained in the Expected Activity Period IE and the Expected Idle Period IE, if present, is derived from subscription information. If "statistics" is indicated, the information contained in the Expected Activity Period IE and the Expected Idle Period IE, if present, is derived from statistical information.
| Expected HO Interval | [6 empty] | O |  | ENUMERATED (sec15, sec30, sec60, sec90, sec120, sec180, long-time, ...) | Indicates the expected time interval between inter-eNB handovers. If "long-time" is included, the interval between inter-eNB handovers is expected to be longer than 180 seconds.
ProSe Authorized | [7 empty] | O |  |  |  | YES | ignore
| ProSe Direct Discovery | [6 empty] | O |  | ENUMERATED (authorized, not authorized, ...) | Indicates whether the UE is authorized for ProSe Direct Discovery | - | -
| ProSe Direct Communication | [6 empty] | O |  | ENUMERATED (authorized, not authorized, ...) | Indicates whether the UE is authorized for ProSe Direct Communication | - | -
| ProSe UE-to-Network Relaying | [6 empty] | O |  | ENUMERATED (authorized, not authorized, ...) | Indicates whether the UE is authorized to act as ProSe UE-to-Network Relay | YES | ignore
UE User Plane CIoT Support Indicator | [7 empty] | O |  | ENUMERATED (supported, …) |  | YES | ignore
V2X Services Authorized | [7 empty] | O |  |  |  | YES | ignore
| Vehicle UE | [6 empty] | O |  | ENUMERATED (authorized, not authorized, ...) | Indicates whether the UE is authorized as Vehicle UE | - | -
| Pedestrian UE | [6 empty] | O |  | ENUMERATED (authorized, not authorized, ...) | Indicates whether the UE is authorized as Pedestrian UE | - | -
UE Sidelink Aggregate Maximum Bit Rate | [7 empty] | O |  | INTEGER (0..10,000,000,000) | This IE applies only if the UE is authorized for V2X services. | YES | ignore
Enhanced Coverage Restricted | [7 empty] | O |  | ENUMERATED (restricted, ...) | Indicates whether the UE is restricted to use coverage enhancement. Value “restricted” indicates that the UE is not allowed to use coverage enhancement. | YES | ignore
NR UE Security Capabilities | [7 empty] | O |  |  |  | YES | ignore
| NR Encryption Algorithms | [6 empty] | M |  | BIT STRING (SIZE(16, …)) | Each position in the bitmap represents an encryption algorithm: “all bits equal to 0” – UE supports no other NR algorithm than NEA0, “first bit” – 128-NEA1, “second bit” – 128-NEA2, “third bit” – 128-NEA3, other bits reserved for future use. Value ‘1’ indicates support and value ‘0’ indicates no support of the algorithm. Algorithms are defined in TS 33.401 [15].
| NR Integrity Protection Algorithms | [6 empty] | M |  | BIT STRING (SIZE(16, …)) | Each position in the bitmap represents an integrity protection algorithm: “all bits equal to 0” – UE supports no other NR algorithm than NIA0, “first bit” – 128-NIA1, “second bit” – 128-NIA2, “third bit” – 128-NIA3, other bits reserved for future use. Value ‘1’ indicates support and value ‘0’ indicates no support of the algorithm. Algorithms are defined in TS 33.401 [15].
CE-mode-B Restricted | [7 empty] | O |  | ENUMERATED (restricted, not-restricted...) | Indicates whether the UE is restricted to use coverage enhancement. Value “restricted” indicates that the UE is not allowed to use coverage enhancement mode B. Value “not-restricted” indicates that the UE is allowed to use coverage enhancement mode B. | YES | ignore

## 9.1.4.3 INITIAL CONTEXT SETUP
INITIAL CONTEXT SETUP RESPONSE
IE/Group Name | [5 empty] | Presence | Range | IE type and reference | Semantics description | Criticality | Assigned Criticality
Message Type | [5 empty] | M |  |  |  | YES | reject
| Procedure Code |  |  |  |  | M |  | INTEGER (0..255)
| Type of Message |  |  |  |  | M |  | CHOICE (Initiating Message, Successful Outcome, Unsuccessful Outcome, …)
MME UE S1AP ID | [5 empty] | M |  | INTEGER (0 .. 2^(32 )-1) |  | YES | ignore
eNB UE S1AP ID | [5 empty] | M |  | INTEGER (0 .. 2^(24 )-1) |  | YES | ignore
E-RAB Setup List | [6 empty] | 1 |  |  | YES | ignore
| E-RAB Setup Item IEs | [5 empty] | 1 .. <maxnoofE-RABs> |  |  | EACH | ignore
|  | E-RAB ID |  |  |  | M |  | INTEGER (0..15, …) |  | -
|  | Transport Layer Address |  |  |  | M |  | BIT STRING (SIZE(1..160, …)) | The Radio Network Layer is not supposed to interpret the address information. It should pass it to the transport layer for interpretation. For details on the Transport Layer Address, see TS 36.414 [12]. | -
|  | GTP-TEID |  |  |  | M |  | OCTET STRING (SIZE(4)) | For details and range, see TS 29.281 [32]. | -
E-RAB Failed to Setup List | [5 empty] | O |  |  | A value for E-RAB ID shall only be present once in E-RAB Setup List IE and E-RAB Failed to Setup List IE. | YES | ignore
| E-RAB List Item | [5 empty] | 1 .. <maxnoofE-RABs> |  |  | EACH | ignore
|  | E-RAB ID |  |  |  | M |  | INTEGER (0..15, …) |  | - | -
|  | Cause |  |  |  | M |  |  |  | - | -
|  |  | CHOICE Cause Group |  |  | M
Radio Network Layer
[5 empty] | Radio Network Layer Cause | M |  | ENUMERATED (Unspecified, TX2RELOCOverall Expiry, Successful Handover, Release due to E-UTRAN Generated Reason, Handover Cancelled, Partial Handover, Handover Failure In Target EPC/eNB Or Target System, Handover Target not allowed, TS1RELOCoverall Expiry, TS1RELOCprep Expiry, Cell not available, Unknown Target ID, No Radio Resources Available in Target Cell, Unknown or already allocated MME UE S1AP ID, Unknown or already allocated eNB UE S1AP ID, Unknown or inconsistent pair of UE S1AP ID, Handover desirable for radio reasons, Time critical handover, Resource optimisation handover, Reduce load in serving cell, User inactivity, Radio Connection With UE Lost, Load Balancing TAU Required, CS Fallback Triggered, UE Not Available For PS Service, Radio resources not available, Failure in the Radio Interface Procedure, Invalid QoS combination, Inter-RAT redirection, Interaction with other procedure, Unknown E-RAB ID, Multiple E-RAB ID instances, Encryption and/or integrity protection algorithms not supported, S1 intra system Handover triggered, S1 inter system Handover triggered, X2 Handover triggered …, Redirection towards 1xRTT, Not supported QCI value, invalid CSG Id, Release due to Pre-Emption)
Transport Layer
[5 empty] | Transport Layer Cause | M |  | ENUMERATED (Transport Resource Unavailable, Unspecified, …)
NAS
[5 empty] | NAS Cause | M |  | ENUMERATED (Normal Release, Authentication failure, Detach, Unspecified, …, CSG Subscription Expiry)
Protocol
[5 empty] | Protocol Cause | M |  | ENUMERATED (Transfer Syntax Error, Abstract Syntax Error (Reject), Abstract Syntax Error (Ignore and Notify), Message not Compatible with Receiver State, Semantic Error, Abstract Syntax Error (Falsely Constructed Message), Unspecified, …)
Misc
[5 empty] | Miscellaneous Cause | M |  | ENUMERATED (Control Processing Overload, Not enough User Plane Processing Resources, Hardware Failure, O&M Intervention, Unspecified, Unknown PLMN, …)
Criticality Diagnostics | [5 empty] | O |  |  |  | YES | ignore
| Procedure Code |  |  |  |  | O |  | INTEGER (0..255) | Procedure Code is to be used if Criticality Diagnostics is part of Error Indication procedure, and not within the response message of the same procedure that caused the error.
| Triggering Message |  |  |  |  | O |  | ENUMERATED(initiating message, successful outcome, unsuccessful outcome) | The Triggering Message is used only if the Criticality Diagnostics is part of Error Indication procedure.
| Procedure Criticality |  |  |  |  | O |  | ENUMERATED(reject, ignore, notify) | This Procedure Criticality is used for reporting the Criticality of the Triggering message (Procedure).
| Information Element Criticality Diagnostics | [5 empty] | 0 .. <maxnoof Errors>
|  | IE Criticality |  |  |  | M |  | ENUMERATED(reject, ignore, notify) | The IE Criticality is used for reporting the criticality of the triggering IE. The value ‘ignore’ shall not be used.
|  | IE ID |  |  |  | M |  | INTEGER (0..65535) | The IE ID of the not understood or missing IE.
|  | Type of Error |  |  |  | M |  | ENUMERATED(not understood, missing, …)

## 9.1.4.4 INITIAL CONTEXT SETUP
INITIAL CONTEXT SETUP FAILURE
IE/Group Name |  |  |  | Presence | Range | IE type and reference | Semantics description | Criticality | Assigned Criticality
Message Type |  |  |  | M |  |  |  | YES | reject
| Procedure Code |  |  | M |  | INTEGER (0..255)
| Type of Message |  |  | M |  | CHOICE (Initiating Message, Successful Outcome, Unsuccessful Outcome, …)
MME UE S1AP ID |  |  |  | M |  | INTEGER (0 .. 2^(32 )-1) |  | YES | ignore
eNB UE S1AP ID |  |  |  | M |  | INTEGER (0 .. 2^(24 )-1) |  | YES | ignore
Cause |  |  |  | M |  |  |  | YES | ignore
| CHOICE Cause Group |  |  | M
Radio Network Layer
|  |  | Radio Network Layer Cause | M |  | ENUMERATED (Unspecified, TX2RELOCOverall Expiry, Successful Handover, Release due to E-UTRAN Generated Reason, Handover Cancelled, Partial Handover, Handover Failure In Target EPC/eNB Or Target System, Handover Target not allowed, TS1RELOCoverall Expiry, TS1RELOCprep Expiry, Cell not available, Unknown Target ID, No Radio Resources Available in Target Cell, Unknown or already allocated MME UE S1AP ID, Unknown or already allocated eNB UE S1AP ID, Unknown or inconsistent pair of UE S1AP ID, Handover desirable for radio reasons, Time critical handover, Resource optimisation handover, Reduce load in serving cell, User inactivity, Radio Connection With UE Lost, Load Balancing TAU Required, CS Fallback Triggered, UE Not Available For PS Service, Radio resources not available, Failure in the Radio Interface Procedure, Invalid QoS combination, Inter-RAT redirection, Interaction with other procedure, Unknown E-RAB ID, Multiple E-RAB ID instances, Encryption and/or integrity protection algorithms not supported, S1 intra system Handover triggered, S1 inter system Handover triggered, X2 Handover triggered …, Redirection towards 1xRTT, Not supported QCI value, invalid CSG Id, Release due to Pre-Emption)
Transport Layer
|  |  | Transport Layer Cause | M |  | ENUMERATED (Transport Resource Unavailable, Unspecified, …)
NAS
|  |  | NAS Cause | M |  | ENUMERATED (Normal Release, Authentication failure, Detach, Unspecified, …, CSG Subscription Expiry)
Protocol
|  |  | Protocol Cause | M |  | ENUMERATED (Transfer Syntax Error, Abstract Syntax Error (Reject), Abstract Syntax Error (Ignore and Notify), Message not Compatible with Receiver State, Semantic Error, Abstract Syntax Error (Falsely Constructed Message), Unspecified, …)
Misc
|  |  | Miscellaneous Cause | M |  | ENUMERATED (Control Processing Overload, Not enough User Plane Processing Resources, Hardware Failure, O&M Intervention, Unspecified, Unknown PLMN, …)
Criticality Diagnostics |  |  |  | O |  |  |  | YES | ignore
| Procedure Code |  |  | O |  | INTEGER (0..255) | Procedure Code is to be used if Criticality Diagnostics is part of Error Indication procedure, and not within the response message of the same procedure that caused the error.
| Triggering Message |  |  | O |  | ENUMERATED(initiating message, successful outcome, unsuccessful outcome) | The Triggering Message is used only if the Criticality Diagnostics is part of Error Indication procedure.
| Procedure Criticality |  |  | O |  | ENUMERATED(reject, ignore, notify) | This Procedure Criticality is used for reporting the Criticality of the Triggering message (Procedure).
| Information Element Criticality Diagnostics |  |  |  | 0 .. <maxnoof Errors>
|  | IE Criticality |  | M |  | ENUMERATED(reject, ignore, notify) | The IE Criticality is used for reporting the criticality of the triggering IE. The value ‘ignore’ shall not be used.
|  | IE ID |  | M |  | INTEGER (0..65535) | The IE ID of the not understood or missing IE.
|  | Type of Error |  | M |  | ENUMERATED(not understood, missing, …)

## 9.1.4.5 UE CONTEXT RELEASE REQ
UE CONTEXT RELEASE REQUEST
IE/Group Name |  |  |  |  | Presence | Range | IE type and reference | Semantics description | Criticality | Assigned Criticality
Message Type |  |  |  |  | M |  |  |  | YES | ignore
| Procedure Code |  |  |  | M |  | INTEGER (0..255)
| Type of Message |  |  |  | M |  | CHOICE (Initiating Message, Successful Outcome, Unsuccessful Outcome, …)
MME UE S1AP ID |  |  |  |  | M |  | INTEGER (0 .. 2^(32 )-1) |  | YES | reject
eNB UE S1AP ID |  |  |  |  | M |  | INTEGER (0 .. 2^(24 )-1) |  | YES | reject
Cause |  |  |  |  | M |  |  |  | YES | ignore
| CHOICE Cause Group |  |  |  | M
Radio Network Layer
|  |  | Radio Network Layer Cause |  | M |  | ENUMERATED (Unspecified, TX2RELOCOverall Expiry, Successful Handover, Release due to E-UTRAN Generated Reason, Handover Cancelled, Partial Handover, Handover Failure In Target EPC/eNB Or Target System, Handover Target not allowed, TS1RELOCoverall Expiry, TS1RELOCprep Expiry, Cell not available, Unknown Target ID, No Radio Resources Available in Target Cell, Unknown or already allocated MME UE S1AP ID, Unknown or already allocated eNB UE S1AP ID, Unknown or inconsistent pair of UE S1AP ID, Handover desirable for radio reasons, Time critical handover, Resource optimisation handover, Reduce load in serving cell, User inactivity, Radio Connection With UE Lost, Load Balancing TAU Required, CS Fallback Triggered, UE Not Available For PS Service, Radio resources not available, Failure in the Radio Interface Procedure, Invalid QoS combination, Inter-RAT redirection, Interaction with other procedure, Unknown E-RAB ID, Multiple E-RAB ID instances, Encryption and/or integrity protection algorithms not supported, S1 intra system Handover triggered, S1 inter system Handover triggered, X2 Handover triggered …, Redirection towards 1xRTT, Not supported QCI value, invalid CSG Id, Release due to Pre-Emption)
Transport Layer
|  |  | Transport Layer Cause |  | M |  | ENUMERATED (Transport Resource Unavailable, Unspecified, …)
NAS
|  |  | NAS Cause |  | M |  | ENUMERATED (Normal Release, Authentication failure, Detach, Unspecified, …, CSG Subscription Expiry)
Protocol
|  |  | Protocol Cause |  | M |  | ENUMERATED (Transfer Syntax Error, Abstract Syntax Error (Reject), Abstract Syntax Error (Ignore and Notify), Message not Compatible with Receiver State, Semantic Error, Abstract Syntax Error (Falsely Constructed Message), Unspecified, …)
Misc
|  |  | Miscellaneous Cause |  | M |  | ENUMERATED (Control Processing Overload, Not enough User Plane Processing Resources, Hardware Failure, O&M Intervention, Unspecified, Unknown PLMN, …)
GW Context Release Indication |  |  |  |  | O |  | ENUMERATED (true, …) | This IE indicates to the MME that the eNB has successfully performed an X2 HO for the UE to a target eNB. | YES | reject
Secondary RAT Usage Report List |  |  |  |  | O |  |  |  | Yes | ignore
| Secondary RAT usage report Item |  |  |  |  | 1 .. <maxnoofE-RABs> |  |  | EACH | ignore
|  | E-RAB ID |  |  | M |  | INTEGER (0..15, …) |  | - | -
|  | Secondary RAT Type |  |  | M |  | ENUMERATED (nR, …, unlicensed) |  | - | -
|  | E-RAB Usage Report List |  |  |  | 1 |  |  | - | -
|  |  | E-RAB Usage Report Item |  |  | 1.. <maxnoof time periods> |  |  | EACH | ignore
|  |  |  | Start timestamp | M |  | OCTET STRING (SIZE(4)) | encoded in the same format as the first four octets of the 64-bit timestamp format as defined in section 6 of IETF RFC 5905 [42]. It indicates the UTC time when the recording of the Secondary RAT Data Volume was started. | - | -
|  |  |  | End timestamp | M |  | OCTET STRING (SIZE(4)) | encoded in the same format as the first four octets of the 64-bit timestamp format as defined in section 6 of IETF RFC 5905 [42]. It indicates the UTC time when the recording of the Secondary RAT Data Volume was ended. | - | -
|  |  |  | Usage count UL | M |  | INTEGER (0..2^(64)-1) | The unit is: octets | - | -
|  |  |  | Usage count DL | M |  | INTEGER (0..2^(64)-1) | The unit is: octets | - | -

## 9.1.4.6 UE CONTEXT RELEASE COM
UE CONTEXT RELEASE COMMAND
IE/Group Name |  |  |  | Presence | Range | IE type and reference | Semantics description | Criticality | Assigned Criticality
Message Type |  |  |  | M |  |  |  | YES | reject
| Procedure Code |  |  | M |  | INTEGER (0..255)
| Type of Message |  |  | M |  | CHOICE (Initiating Message, Successful Outcome, Unsuccessful Outcome, …)
CHOICE UE S1AP IDs |  |  |  | M |  |  |  | YES | reject
UE S1AP ID pair
|  | UE S1AP ID pair |  | M
|  |  | MME UE S1AP ID | M |  | INTEGER (0 .. 2^(32 )-1) |  | - | -
|  |  | eNB UE S1AP ID | M |  | INTEGER (0 .. 2^(24 )-1) |  | - | -
MME UE S1AP ID
|  | MME UE S1AP ID |  | M |  | INTEGER (0 .. 2^(32 )-1)
Cause |  |  |  | M |  |  |  | YES | ignore
| CHOICE Cause Group |  |  | M
Radio Network Layer
|  |  | Radio Network Layer Cause | M |  | ENUMERATED (Unspecified, TX2RELOCOverall Expiry, Successful Handover, Release due to E-UTRAN Generated Reason, Handover Cancelled, Partial Handover, Handover Failure In Target EPC/eNB Or Target System, Handover Target not allowed, TS1RELOCoverall Expiry, TS1RELOCprep Expiry, Cell not available, Unknown Target ID, No Radio Resources Available in Target Cell, Unknown or already allocated MME UE S1AP ID, Unknown or already allocated eNB UE S1AP ID, Unknown or inconsistent pair of UE S1AP ID, Handover desirable for radio reasons, Time critical handover, Resource optimisation handover, Reduce load in serving cell, User inactivity, Radio Connection With UE Lost, Load Balancing TAU Required, CS Fallback Triggered, UE Not Available For PS Service, Radio resources not available, Failure in the Radio Interface Procedure, Invalid QoS combination, Inter-RAT redirection, Interaction with other procedure, Unknown E-RAB ID, Multiple E-RAB ID instances, Encryption and/or integrity protection algorithms not supported, S1 intra system Handover triggered, S1 inter system Handover triggered, X2 Handover triggered …, Redirection towards 1xRTT, Not supported QCI value, invalid CSG Id, Release due to Pre-Emption)
Transport Layer
|  |  | Transport Layer Cause | M |  | ENUMERATED (Transport Resource Unavailable, Unspecified, …)
NAS
|  |  | NAS Cause | M |  | ENUMERATED (Normal Release, Authentication failure, Detach, Unspecified, …, CSG Subscription Expiry)
Protocol
|  |  | Protocol Cause | M |  | ENUMERATED (Transfer Syntax Error, Abstract Syntax Error (Reject), Abstract Syntax Error (Ignore and Notify), Message not Compatible with Receiver State, Semantic Error, Abstract Syntax Error (Falsely Constructed Message), Unspecified, …)
Misc
|  |  | Miscellaneous Cause | M |  | ENUMERATED (Control Processing Overload, Not enough User Plane Processing Resources, Hardware Failure, O&M Intervention, Unspecified, Unknown PLMN, …)

## 9.1.4.7 UE CONTEXT RELEASE COM
UE CONTEXT RELEASE COMPLETE
IE/Group Name | [9 empty] | Presence | Range | IE type and reference | Semantics description | Criticality | Assigned Criticality
Message Type | [9 empty] | M |  |  |  | YES | reject
| Procedure Code | [8 empty] | M |  | INTEGER (0..255)
| Type of Message | [8 empty] | M |  | CHOICE (Initiating Message, Successful Outcome, Unsuccessful Outcome, …)
MME UE S1AP ID | [9 empty] | M |  | INTEGER (0 .. 2^(32 )-1) |  | YES | ignore
eNB UE S1AP ID | [9 empty] | M |  | INTEGER (0 .. 2^(24 )-1) |  | YES | ignore
Criticality Diagnostics | [9 empty] | O |  |  |  | YES | ignore
| Procedure Code | [8 empty] | O |  | INTEGER (0..255) | Procedure Code is to be used if Criticality Diagnostics is part of Error Indication procedure, and not within the response message of the same procedure that caused the error.
| Triggering Message | [8 empty] | O |  | ENUMERATED(initiating message, successful outcome, unsuccessful outcome) | The Triggering Message is used only if the Criticality Diagnostics is part of Error Indication procedure.
| Procedure Criticality | [8 empty] | O |  | ENUMERATED(reject, ignore, notify) | This Procedure Criticality is used for reporting the Criticality of the Triggering message (Procedure).
| Information Element Criticality Diagnostics | [9 empty] | 0 .. <maxnoof Errors>
|  | IE Criticality | [7 empty] | M |  | ENUMERATED(reject, ignore, notify) | The IE Criticality is used for reporting the criticality of the triggering IE. The value ‘ignore’ shall not be used.
|  | IE ID | [7 empty] | M |  | INTEGER (0..65535) | The IE ID of the not understood or missing IE.
|  | Type of Error | [7 empty] | M |  | ENUMERATED(not understood, missing, …)
User Location Information | [9 empty] | O |  |  |  | YES | ignore
| E-UTRAN CGI | [8 empty] | M
|  | PLMN Identity | [7 empty] | M |  | OCTET STRING (SIZE (3)) | - digits 0 to 9, encoded 0000 to 1001, - 1111 used as filler digit, two digits per octet, - bits 4 to 1 of octet n encoding digit 2n-1 - bits 8 to 5 of octet n encoding digit 2n -The PLMN identity consists of 3 digits from MCC followed by either -a filler digit plus 2 digits from MNC (in case of 2 digit MNC) or -3 digits from MNC (in case of a 3 digit MNC).
|  | Cell Identity | [7 empty] | M |  | BIT STRING (SIZE(28)) | The leftmost bits of the Cell Identity correspond to the eNB ID (defined in subclause 9.2.1.37).
| TAI | [8 empty] | M
|  | PLMN Identity | [7 empty] | M |  | OCTET STRING (SIZE (3)) | - digits 0 to 9, encoded 0000 to 1001, - 1111 used as filler digit, two digits per octet, - bits 4 to 1 of octet n encoding digit 2n-1 - bits 8 to 5 of octet n encoding digit 2n -The PLMN identity consists of 3 digits from MCC followed by either -a filler digit plus 2 digits from MNC (in case of 2 digit MNC) or -3 digits from MNC (in case of a 3 digit MNC).
|  | TAC | [7 empty] | M |  | OCTET STRING (SIZE (2))
Information on Recommended Cells and eNBs for Paging | [9 empty] | O |  |  |  | YES | ignore
| Recommended Cells for Paging | [8 empty] | M
|  | Recommended Cell List | [8 empty] | 1
|  |  | Recommended Cell Item IEs | [7 empty] | 1 .. <maxnoofRecommendedCells> |  | Includes visited and non-visited cells, where visited cells are listed in the order the UE visited them with the most recent cell being the first in the list. Non-visited cells are included immediately after the visited cell they are associated with.
|  |  |  | E-UTRAN CGI | [5 empty] | M
[5 empty] | PLMN Identity |  |  |  |  | M |  | OCTET STRING (SIZE (3)) | - digits 0 to 9, encoded 0000 to 1001, - 1111 used as filler digit, two digits per octet, - bits 4 to 1 of octet n encoding digit 2n-1 - bits 8 to 5 of octet n encoding digit 2n -The PLMN identity consists of 3 digits from MCC followed by either -a filler digit plus 2 digits from MNC (in case of 2 digit MNC) or -3 digits from MNC (in case of a 3 digit MNC).
[5 empty] | Cell Identity |  |  |  |  | M |  | BIT STRING (SIZE(28)) | The leftmost bits of the Cell Identity correspond to the eNB ID (defined in subclause 9.2.1.37).
|  |  |  | Time Stayed in Cell | [5 empty] | O |  | INTEGER (0..4095) | This is included for visited cells and indicates the time a UE stayed in a cell in seconds. If the UE stays in a cell more than 4095 seconds, this IE is set to 4095.
| Recommended eNBs for Paging | [8 empty] | M
Recommended eNB List
|  |  | Recommended eNB Item IEs | [7 empty] | 1 .. <maxnoofRecommendedeNBs> |  | Includes visited and non-visited eNBs, where visited eNBs are listed in the order the UE visited them with the most recent eNB being the first in the list. Non-visited eNBs are included after the visited eNB they are associated with.
|  |  |  | Choice MME Paging Target | [8 empty] | The MME paging target is either an eNB identity or a TAI as specified in TS 36.300 [14].
eNB
[6 empty] | Global eNB ID |  |  |  | M
[7 empty] | PLMN Identity |  |  | M |  | OCTET STRING (SIZE (3)) | - digits 0 to 9, encoded 0000 to 1001, - 1111 used as filler digit, two digits per octet, - bits 4 to 1 of octet n encoding digit 2n-1 - bits 8 to 5 of octet n encoding digit 2n -The PLMN identity consists of 3 digits from MCC followed by either -a filler digit plus 2 digits from MNC (in case of 2 digit MNC) or -3 digits from MNC (in case of a 3 digit MNC).
[7 empty] | CHOICE eNB ID |  |  | M
Macro eNB ID
[9 empty] | Macro eNB ID | M |  | BIT STRING (SIZE(20)) | Equal to the 20 leftmost bits of the Cell Identity IE contained in the E-UTRAN CGI IE (see subclause 9.2.1.38) of each cell served by the eNB.
Home eNB ID
[9 empty] | Home eNB ID | M |  | BIT STRING (SIZE(28)) | Equal to the Cell Identity IE contained in the E-UTRAN CGI IE (see subclause 9.2.1.38) of the cell served by the eNB.
Short Macro eNB ID
[9 empty] | Short Macro eNB ID | M |  | BIT STRING (SIZE(18)) | Equal to the 18 leftmost bits of the Cell Identity IE (see subclause 9.2.1.38) of each cell served by the eNB.
Long Macro eNB ID
[9 empty] | Long Macro eNB ID | M |  | BIT STRING (SIZE(21)) | Equal to the 21 leftmost bits of the Cell Identity IE (see subclause 9.2.1.38) of each cell served by the eNB.
TAI
[6 empty] | TAI |  |  |  | M
[7 empty] | PLMN Identity |  |  | M |  | OCTET STRING (SIZE (3)) | - digits 0 to 9, encoded 0000 to 1001, - 1111 used as filler digit, two digits per octet, - bits 4 to 1 of octet n encoding digit 2n-1 - bits 8 to 5 of octet n encoding digit 2n -The PLMN identity consists of 3 digits from MCC followed by either -a filler digit plus 2 digits from MNC (in case of 2 digit MNC) or -3 digits from MNC (in case of a 3 digit MNC).
[7 empty] | TAC |  |  | M |  | OCTET STRING (SIZE (2))
Cell Identifier and Coverage Enhancement Level | [9 empty] | O |  |  |  | YES | ignore
| Global Cell ID | [8 empty] | M
|  | PLMN Identity | [7 empty] | M |  | OCTET STRING (SIZE (3)) | - digits 0 to 9, encoded 0000 to 1001, - 1111 used as filler digit, two digits per octet, - bits 4 to 1 of octet n encoding digit 2n-1 - bits 8 to 5 of octet n encoding digit 2n -The PLMN identity consists of 3 digits from MCC followed by either -a filler digit plus 2 digits from MNC (in case of 2 digit MNC) or -3 digits from MNC (in case of a 3 digit MNC).
|  | Cell Identity | [7 empty] | M |  | BIT STRING (SIZE(28)) | The leftmost bits of the Cell Identity correspond to the eNB ID (defined in subclause 9.2.1.37).
| Coverage Enhancement Level | [8 empty] | M |  | OCTET STRING | Includes either the UEPagingCoverageInformation message as defined in 10.2.2 of TS 36.331 [16], or the UEPagingCoverageInformation-NB message as defined in 10.6.2 of TS 36.331 [16].
Secondary RAT Usage Report List | [9 empty] | O |  |  |  | Yes | ignore
| Secondary RAT usage report Item | [9 empty] | 1 .. <maxnoofE-RABs> |  |  | EACH | ignore
|  | E-RAB ID | [7 empty] | M |  | INTEGER (0..15, …) |  | - | -
|  | Secondary RAT Type | [7 empty] | M |  | ENUMERATED (nR, …, unlicensed) |  | - | -
|  | E-RAB Usage Report List | [8 empty] | 1 |  |  | - | -
|  |  | E-RAB Usage Report Item | [7 empty] | 1.. <maxnoof time periods> |  |  | EACH | ignore
|  |  |  | Start timestamp | [5 empty] | M |  | OCTET STRING (SIZE(4)) | encoded in the same format as the first four octets of the 64-bit timestamp format as defined in section 6 of IETF RFC 5905 [42]. It indicates the UTC time when the recording of the Secondary RAT Data Volume was started. | - | -
|  |  |  | End timestamp | [5 empty] | M |  | OCTET STRING (SIZE(4)) | encoded in the same format as the first four octets of the 64-bit timestamp format as defined in section 6 of IETF RFC 5905 [42]. It indicates the UTC time when the recording of the Secondary RAT Data Volume was ended. | - | -
|  |  |  | Usage count UL | [5 empty] | M |  | INTEGER (0..2^(64)-1) | The unit is: octets | - | -
|  |  |  | Usage count DL | [5 empty] | M |  | INTEGER (0..2^(64)-1) | The unit is: octets | - | -

## 9.1.4.8 UE CONTEXT MODIFICATIO
UE CONTEXT MODIFICATION REQUEST
IE/Group Name |  |  | Presence | Range | IE type and reference | Semantics description | Criticality | Assigned Criticality
Message Type |  |  | M |  |  |  | YES | reject
| Procedure Code |  | M |  | INTEGER (0..255)
| Type of Message |  | M |  | CHOICE (Initiating Message, Successful Outcome, Unsuccessful Outcome, …)
MME UE S1AP ID |  |  | M |  | INTEGER (0 .. 2^(32 )-1) |  | YES | reject
eNB UE S1AP ID |  |  | M |  | INTEGER (0 .. 2^(24 )-1) |  | YES | reject
Security Key |  |  | O |  | BIT STRING (SIZE(256)) | A fresh KeNB is provided after performing a key-change on the fly procedure in the MME, see TS 33.401 [15]. | YES | reject
Subscriber Profile ID for RAT/Frequency priority |  |  | O |  | INTEGER (1..256) |  | YES | ignore
UE Aggregate Maximum Bit Rate |  |  | O |  |  | Applicable for non-GBR E-RABs. | YES | ignore
| UE Aggregate Maximum Bit Rate Downlink |  | M |  | INTEGER (0..10,000,000,000) | This IE indicates the UE Aggregate Maximum Bit Rate as specified in TS 23.401 [11] in the downlink direction. If the Extended UE Aggregate Maximum Bit Rate Downlink IE is included, the UE Aggregate Maximum Bit Rate Downlink IE shall be ignored.
| UE Aggregate Maximum Bit Rate Uplink |  | M |  | INTEGER (0..10,000,000,000) | This IE indicates the UE Aggregate Maximum Bit Rate as specified in TS 23.401 [11] in the uplink direction. Receiving both the UE Aggregate Maximum Bit Rate Downlink IE and the UE Aggregate Maximum Bit Rate Uplink IE equal to value zero shall be considered as a logical error by the eNB. If the Extended UE Aggregate Maximum Bit Rate Uplink IE is included, the UE Aggregate Maximum Bit Rate Uplink IE shall be ignored.
| Extended UE Aggregate Maximum Bit Rate Downlink |  | O |  | INTEGER (10,000,000,001..4,000,000,000,000, ...) | This IE indicates the UE Aggregate Maximum Bit Rate as specified in TS 23.401 [11] in the downlink direction.
| Extended UE Aggregate Maximum Bit Rate Uplink |  | O |  | INTEGER (10,000,000,001..4,000,000,000,000, ...) | This IE indicates the UE Aggregate Maximum Bit Rate as specified in TS 23.401 [11] in the uplink direction.
CS Fallback Indicator |  |  | O |  | ENUMERATED(CS Fallback required, … , CS Fallback High Priority) |  | YES | reject
UE Security Capabilities |  |  | O |  |  |  | YES | reject
| Encryption Algorithms |  | M |  | BIT STRING (SIZE(16, …)) | Each position in the bitmap represents an encryption algorithm: “all bits equal to 0” – UE supports no other algorithm than EEA0, “first bit” – 128-EEA1, “second bit” – 128-EEA2, “third bit” – 128-EEA3, other bits reserved for future use. Value ‘1’ indicates support and value ‘0’ indicates no support of the algorithm. Algorithms are defined in TS 33.401 [15].
| Integrity Protection Algorithms |  | M |  | BIT STRING (SIZE(16, …)) | Each position in the bitmap represents an integrity protection algorithm: “all bits equal to 0” – UE supports no other algorithm than EIA0, “first bit” – 128-EIA1, “second bit” – 128-EIA2, “third bit” – 128-EIA3, other bits reserved for future use. Value ‘1’ indicates support and value ‘0’ indicates no support of the algorithm. Algorithms are defined in TS 33.401 [15].
CSG Membership Status |  |  | O |  | ENUMERATED (member, not-member) |  | YES | ignore
Registered LAI |  |  | O |  |  |  | YES | ignore
LAI
|  | PLMN Identity | M |  | OCTET STRING (SIZE (3)) | - digits 0 to 9, encoded 0000 to 1001, - 1111 used as filler digit, two digits per octet, - bits 4 to 1 of octet n encoding digit 2n-1 - bits 8 to 5 of octet n encoding digit 2n -The PLMN identity consists of 3 digits from MCC followed by either -a filler digit plus 2 digits from MNC (in case of 2 digit MNC) or -3 digits from MNC (in case of a 3 digit MNC).
|  | LAC | M |  | OCTET STRING (SIZE(2)) | 0000 and FFFE not allowed.
Additional CS Fallback Indicator |  |  | C-ifCSFBhighpriority |  | ENUMERATED(no restriction, restriction, ...) |  | YES | ignore
ProSe Authorized |  |  | O |  |  |  | YES | ignore
| ProSe Direct Discovery |  | O |  | ENUMERATED (authorized, not authorized, ...) | Indicates whether the UE is authorized for ProSe Direct Discovery | - | -
| ProSe Direct Communication |  | O |  | ENUMERATED (authorized, not authorized, ...) | Indicates whether the UE is authorized for ProSe Direct Communication | - | -
| ProSe UE-to-Network Relaying |  | O |  | ENUMERATED (authorized, not authorized, ...) | Indicates whether the UE is authorized to act as ProSe UE-to-Network Relay | YES | ignore
SRVCC Operation Possible |  |  | O |  | ENUMERATED (Possible, …) |  | YES | ignore
SRVCC Operation Not Possible |  |  | O |  | ENUMERATED (notPossible, …) |  | YES | ignore
V2X Services Authorized |  |  | O |  |  |  | YES | ignore
| Vehicle UE |  | O |  | ENUMERATED (authorized, not authorized, ...) | Indicates whether the UE is authorized as Vehicle UE | - | -
| Pedestrian UE |  | O |  | ENUMERATED (authorized, not authorized, ...) | Indicates whether the UE is authorized as Pedestrian UE | - | -
UE Sidelink Aggregate Maximum Bit Rate |  |  | O |  | INTEGER (0..10,000,000,000) | This IE applies only if the UE is authorized for V2X services. | YES | ignore
NR UE Security Capabilities |  |  | O |  |  |  | YES | ignore
| NR Encryption Algorithms |  | M |  | BIT STRING (SIZE(16, …)) | Each position in the bitmap represents an encryption algorithm: “all bits equal to 0” – UE supports no other NR algorithm than NEA0, “first bit” – 128-NEA1, “second bit” – 128-NEA2, “third bit” – 128-NEA3, other bits reserved for future use. Value ‘1’ indicates support and value ‘0’ indicates no support of the algorithm. Algorithms are defined in TS 33.401 [15].
| NR Integrity Protection Algorithms |  | M |  | BIT STRING (SIZE(16, …)) | Each position in the bitmap represents an integrity protection algorithm: “all bits equal to 0” – UE supports no other NR algorithm than NIA0, “first bit” – 128-NIA1, “second bit” – 128-NIA2, “third bit” – 128-NIA3, other bits reserved for future use. Value ‘1’ indicates support and value ‘0’ indicates no support of the algorithm. Algorithms are defined in TS 33.401 [15].

## 9.1.4.9 UE CONTEXT MODIFICATIO
UE CONTEXT MODIFICATION RESPONSE
IE/Group Name |  |  | Presence | Range | IE type and reference | Semantics description | Criticality | Assigned Criticality
Message Type |  |  | M |  |  |  | YES | reject
| Procedure Code |  | M |  | INTEGER (0..255)
| Type of Message |  | M |  | CHOICE (Initiating Message, Successful Outcome, Unsuccessful Outcome, …)
MME UE S1AP ID |  |  | M |  | INTEGER (0 .. 2^(32 )-1) |  | YES | ignore
eNB UE S1AP ID |  |  | M |  | INTEGER (0 .. 2^(24 )-1) |  | YES | ignore
Criticality Diagnostics |  |  | O |  |  |  | YES | ignore
| Procedure Code |  | O |  | INTEGER (0..255) | Procedure Code is to be used if Criticality Diagnostics is part of Error Indication procedure, and not within the response message of the same procedure that caused the error.
| Triggering Message |  | O |  | ENUMERATED(initiating message, successful outcome, unsuccessful outcome) | The Triggering Message is used only if the Criticality Diagnostics is part of Error Indication procedure.
| Procedure Criticality |  | O |  | ENUMERATED(reject, ignore, notify) | This Procedure Criticality is used for reporting the Criticality of the Triggering message (Procedure).
| Information Element Criticality Diagnostics |  |  | 0 .. <maxnoof Errors>
|  | IE Criticality | M |  | ENUMERATED(reject, ignore, notify) | The IE Criticality is used for reporting the criticality of the triggering IE. The value ‘ignore’ shall not be used.
|  | IE ID | M |  | INTEGER (0..65535) | The IE ID of the not understood or missing IE.
|  | Type of Error | M |  | ENUMERATED(not understood, missing, …)

## 9.1.4.10 UE CONTEXT MODIFICATI
UE CONTEXT MODIFICATION FAILURE
IE/Group Name |  |  |  | Presence | Range | IE type and reference | Semantics description | Criticality | Assigned Criticality
Message Type |  |  |  | M |  |  |  | YES | reject
| Procedure Code |  |  | M |  | INTEGER (0..255)
| Type of Message |  |  | M |  | CHOICE (Initiating Message, Successful Outcome, Unsuccessful Outcome, …)
MME UE S1AP ID |  |  |  | M |  | INTEGER (0 .. 2^(32 )-1) |  | YES | ignore
eNB UE S1AP ID |  |  |  | M |  | INTEGER (0 .. 2^(24 )-1) |  | YES | ignore
Cause |  |  |  | M |  |  |  | YES | ignore
| CHOICE Cause Group |  |  | M
Radio Network Layer
|  |  | Radio Network Layer Cause | M |  | ENUMERATED (Unspecified, TX2RELOCOverall Expiry, Successful Handover, Release due to E-UTRAN Generated Reason, Handover Cancelled, Partial Handover, Handover Failure In Target EPC/eNB Or Target System, Handover Target not allowed, TS1RELOCoverall Expiry, TS1RELOCprep Expiry, Cell not available, Unknown Target ID, No Radio Resources Available in Target Cell, Unknown or already allocated MME UE S1AP ID, Unknown or already allocated eNB UE S1AP ID, Unknown or inconsistent pair of UE S1AP ID, Handover desirable for radio reasons, Time critical handover, Resource optimisation handover, Reduce load in serving cell, User inactivity, Radio Connection With UE Lost, Load Balancing TAU Required, CS Fallback Triggered, UE Not Available For PS Service, Radio resources not available, Failure in the Radio Interface Procedure, Invalid QoS combination, Inter-RAT redirection, Interaction with other procedure, Unknown E-RAB ID, Multiple E-RAB ID instances, Encryption and/or integrity protection algorithms not supported, S1 intra system Handover triggered, S1 inter system Handover triggered, X2 Handover triggered …, Redirection towards 1xRTT, Not supported QCI value, invalid CSG Id, Release due to Pre-Emption)
Transport Layer
|  |  | Transport Layer Cause | M |  | ENUMERATED (Transport Resource Unavailable, Unspecified, …)
NAS
|  |  | NAS Cause | M |  | ENUMERATED (Normal Release, Authentication failure, Detach, Unspecified, …, CSG Subscription Expiry)
Protocol
|  |  | Protocol Cause | M |  | ENUMERATED (Transfer Syntax Error, Abstract Syntax Error (Reject), Abstract Syntax Error (Ignore and Notify), Message not Compatible with Receiver State, Semantic Error, Abstract Syntax Error (Falsely Constructed Message), Unspecified, …)
Misc
|  |  | Miscellaneous Cause | M |  | ENUMERATED (Control Processing Overload, Not enough User Plane Processing Resources, Hardware Failure, O&M Intervention, Unspecified, Unknown PLMN, …)
Criticality Diagnostics |  |  |  | O |  |  |  | YES | ignore
| Procedure Code |  |  | O |  | INTEGER (0..255) | Procedure Code is to be used if Criticality Diagnostics is part of Error Indication procedure, and not within the response message of the same procedure that caused the error.
| Triggering Message |  |  | O |  | ENUMERATED(initiating message, successful outcome, unsuccessful outcome) | The Triggering Message is used only if the Criticality Diagnostics is part of Error Indication procedure.
| Procedure Criticality |  |  | O |  | ENUMERATED(reject, ignore, notify) | This Procedure Criticality is used for reporting the Criticality of the Triggering message (Procedure).
| Information Element Criticality Diagnostics |  |  |  | 0 .. <maxnoof Errors>
|  | IE Criticality |  | M |  | ENUMERATED(reject, ignore, notify) | The IE Criticality is used for reporting the criticality of the triggering IE. The value ‘ignore’ shall not be used.
|  | IE ID |  | M |  | INTEGER (0..65535) | The IE ID of the not understood or missing IE.
|  | Type of Error |  | M |  | ENUMERATED(not understood, missing, …)

## 9.1.4.11 UE RADIO CAPABILITY M
UE RADIO CAPABILITY MATCH REQUEST
IE/Group Name |  | Presence | Range | IE type and reference | Semantics description | Criticality | Assigned Criticality
Message Type |  | M |  |  |  | YES | reject
| Procedure Code | M |  | INTEGER (0..255)
| Type of Message | M |  | CHOICE (Initiating Message, Successful Outcome, Unsuccessful Outcome, …)
MME UE S1AP ID |  | M |  | INTEGER (0 .. 2^(32 )-1) |  | YES | reject
eNB UE S1AP ID |  | M |  | INTEGER (0 .. 2^(24 )-1) |  | YES | reject
UE Radio Capability |  | O |  | OCTET STRING | Includes either the UERadioAccessCapabilityInformation message as defined in 10.2.2 of TS 36.331 [16], or the UERadioAccessCapabilityInformation-NB message as defined in 10.6.2 of TS 36.331 [16]. | YES | ignore

## 9.1.4.12 UE RADIO CAPABILITY M
UE RADIO CAPABILITY MATCH RESPONSE
IE/Group Name |  |  | Presence | Range | IE type and reference | Semantics description | Criticality | Assigned Criticality
Message Type |  |  | M |  |  |  | YES | reject
| Procedure Code |  | M |  | INTEGER (0..255)
| Type of Message |  | M |  | CHOICE (Initiating Message, Successful Outcome, Unsuccessful Outcome, …)
MME UE S1AP ID |  |  | M |  | INTEGER (0 .. 2^(32 )-1) |  | YES | ignore
eNB UE S1AP ID |  |  | M |  | INTEGER (0 .. 2^(24 )-1) |  | YES | ignore
Voice Support Match Indicator |  |  | M |  | ENUMERATED (Supported, Not Supported …) |  | YES | reject
Criticality Diagnostics |  |  | O |  |  |  | YES | ignore
| Procedure Code |  | O |  | INTEGER (0..255) | Procedure Code is to be used if Criticality Diagnostics is part of Error Indication procedure, and not within the response message of the same procedure that caused the error.
| Triggering Message |  | O |  | ENUMERATED(initiating message, successful outcome, unsuccessful outcome) | The Triggering Message is used only if the Criticality Diagnostics is part of Error Indication procedure.
| Procedure Criticality |  | O |  | ENUMERATED(reject, ignore, notify) | This Procedure Criticality is used for reporting the Criticality of the Triggering message (Procedure).
| Information Element Criticality Diagnostics |  |  | 0 .. <maxnoof Errors>
|  | IE Criticality | M |  | ENUMERATED(reject, ignore, notify) | The IE Criticality is used for reporting the criticality of the triggering IE. The value ‘ignore’ shall not be used.
|  | IE ID | M |  | INTEGER (0..65535) | The IE ID of the not understood or missing IE.
|  | Type of Error | M |  | ENUMERATED(not understood, missing, …)

## 9.1.4.13 UE CONTEXT MODIFICATI
UE CONTEXT MODIFICATION INDICATION
IE/Group Name |  | Presence | Range | IE type and reference | Semantics description | Criticality | Assigned Criticality
Message Type |  | M |  |  |  | YES | reject
| Procedure Code | M |  | INTEGER (0..255)
| Type of Message | M |  | CHOICE (Initiating Message, Successful Outcome, Unsuccessful Outcome, …)
MME UE S1AP ID |  | M |  | INTEGER (0 .. 2^(32 )-1) |  | YES | reject
eNB UE S1AP ID |  | M |  | INTEGER (0 .. 2^(24 )-1) |  | YES | reject
CSG Membership Info |  |  | 0..1 |  |  | YES | reject
| CSG Membership Status | M |  | ENUMERATED (member, not-member) |  | -
| CSG Id | M |  | BIT STRING (SIZE (27)) |  | -
| Cell Access Mode | O |  | ENUMERATED (hybrid, …) |  | -
| PLMN Identity | O |  | OCTET STRING (SIZE (3)) | - digits 0 to 9, encoded 0000 to 1001, - 1111 used as filler digit, two digits per octet, - bits 4 to 1 of octet n encoding digit 2n-1 - bits 8 to 5 of octet n encoding digit 2n -The PLMN identity consists of 3 digits from MCC followed by either -a filler digit plus 2 digits from MNC (in case of 2 digit MNC) or -3 digits from MNC (in case of a 3 digit MNC). | -

## 9.1.4.14 UE CONTEXT MODIFICATI
UE CONTEXT MODIFICATION CONFIRM
IE/Group Name |  |  | Presence | Range | IE type and reference | Semantics description | Criticality | Assigned Criticality
Message Type |  |  | M |  |  |  | YES | reject
| Procedure Code |  | M |  | INTEGER (0..255)
| Type of Message |  | M |  | CHOICE (Initiating Message, Successful Outcome, Unsuccessful Outcome, …)
MME UE S1AP ID |  |  | M |  | INTEGER (0 .. 2^(32 )-1) |  | YES | ignore
eNB UE S1AP ID |  |  | M |  | INTEGER (0 .. 2^(24 )-1) |  | YES | ignore
CSG Membership Status |  |  | O |  | ENUMERATED (member, not-member) |  | YES | ignore
Criticality Diagnostics |  |  | O |  |  |  | YES | ignore
| Procedure Code |  | O |  | INTEGER (0..255) | Procedure Code is to be used if Criticality Diagnostics is part of Error Indication procedure, and not within the response message of the same procedure that caused the error.
| Triggering Message |  | O |  | ENUMERATED(initiating message, successful outcome, unsuccessful outcome) | The Triggering Message is used only if the Criticality Diagnostics is part of Error Indication procedure.
| Procedure Criticality |  | O |  | ENUMERATED(reject, ignore, notify) | This Procedure Criticality is used for reporting the Criticality of the Triggering message (Procedure).
| Information Element Criticality Diagnostics |  |  | 0 .. <maxnoof Errors>
|  | IE Criticality | M |  | ENUMERATED(reject, ignore, notify) | The IE Criticality is used for reporting the criticality of the triggering IE. The value ‘ignore’ shall not be used.
|  | IE ID | M |  | INTEGER (0..65535) | The IE ID of the not understood or missing IE.
|  | Type of Error | M |  | ENUMERATED(not understood, missing, …)

## 9.1.4.15 UE CONTEXT SUSPEND RE
UE CONTEXT SUSPEND REQUEST
IE/Group Name | [9 empty] | Presence | Range | IE type and reference | Semantics description | Criticality | Assigned Criticality
Message Type | [9 empty] | M |  |  |  | YES | reject
| Procedure Code | [8 empty] | M |  | INTEGER (0..255)
| Type of Message | [8 empty] | M |  | CHOICE (Initiating Message, Successful Outcome, Unsuccessful Outcome, …)
MME UE S1AP ID | [9 empty] | M |  | INTEGER (0 .. 2^(32 )-1) |  | YES | reject
eNB UE S1AP ID | [9 empty] | M |  | INTEGER (0 .. 2^(24 )-1) |  | YES | reject
Information on Recommended Cells and eNBs for Paging | [9 empty] | O |  |  |  | YES | ignore
| Recommended Cells for Paging | [8 empty] | M
|  | Recommended Cell List | [8 empty] | 1
|  |  | Recommended Cell Item IEs | [7 empty] | 1 .. <maxnoofRecommendedCells> |  | Includes visited and non-visited cells, where visited cells are listed in the order the UE visited them with the most recent cell being the first in the list. Non-visited cells are included immediately after the visited cell they are associated with.
|  |  |  | E-UTRAN CGI | [5 empty] | M
[5 empty] | PLMN Identity |  |  |  |  | M |  | OCTET STRING (SIZE (3)) | - digits 0 to 9, encoded 0000 to 1001, - 1111 used as filler digit, two digits per octet, - bits 4 to 1 of octet n encoding digit 2n-1 - bits 8 to 5 of octet n encoding digit 2n -The PLMN identity consists of 3 digits from MCC followed by either -a filler digit plus 2 digits from MNC (in case of 2 digit MNC) or -3 digits from MNC (in case of a 3 digit MNC).
[5 empty] | Cell Identity |  |  |  |  | M |  | BIT STRING (SIZE(28)) | The leftmost bits of the Cell Identity correspond to the eNB ID (defined in subclause 9.2.1.37).
|  |  |  | Time Stayed in Cell | [5 empty] | O |  | INTEGER (0..4095) | This is included for visited cells and indicates the time a UE stayed in a cell in seconds. If the UE stays in a cell more than 4095 seconds, this IE is set to 4095.
| Recommended eNBs for Paging | [8 empty] | M
Recommended eNB List
|  |  | Recommended eNB Item IEs | [7 empty] | 1 .. <maxnoofRecommendedeNBs> |  | Includes visited and non-visited eNBs, where visited eNBs are listed in the order the UE visited them with the most recent eNB being the first in the list. Non-visited eNBs are included after the visited eNB they are associated with.
|  |  |  | Choice MME Paging Target | [8 empty] | The MME paging target is either an eNB identity or a TAI as specified in TS 36.300 [14].
eNB
[6 empty] | Global eNB ID |  |  |  | M
[7 empty] | PLMN Identity |  |  | M |  | OCTET STRING (SIZE (3)) | - digits 0 to 9, encoded 0000 to 1001, - 1111 used as filler digit, two digits per octet, - bits 4 to 1 of octet n encoding digit 2n-1 - bits 8 to 5 of octet n encoding digit 2n -The PLMN identity consists of 3 digits from MCC followed by either -a filler digit plus 2 digits from MNC (in case of 2 digit MNC) or -3 digits from MNC (in case of a 3 digit MNC).
[7 empty] | CHOICE eNB ID |  |  | M
Macro eNB ID
[9 empty] | Macro eNB ID | M |  | BIT STRING (SIZE(20)) | Equal to the 20 leftmost bits of the Cell Identity IE contained in the E-UTRAN CGI IE (see subclause 9.2.1.38) of each cell served by the eNB.
Home eNB ID
[9 empty] | Home eNB ID | M |  | BIT STRING (SIZE(28)) | Equal to the Cell Identity IE contained in the E-UTRAN CGI IE (see subclause 9.2.1.38) of the cell served by the eNB.
Short Macro eNB ID
[9 empty] | Short Macro eNB ID | M |  | BIT STRING (SIZE(18)) | Equal to the 18 leftmost bits of the Cell Identity IE (see subclause 9.2.1.38) of each cell served by the eNB.
Long Macro eNB ID
[9 empty] | Long Macro eNB ID | M |  | BIT STRING (SIZE(21)) | Equal to the 21 leftmost bits of the Cell Identity IE (see subclause 9.2.1.38) of each cell served by the eNB.
TAI
[6 empty] | TAI |  |  |  | M
[7 empty] | PLMN Identity |  |  | M |  | OCTET STRING (SIZE (3)) | - digits 0 to 9, encoded 0000 to 1001, - 1111 used as filler digit, two digits per octet, - bits 4 to 1 of octet n encoding digit 2n-1 - bits 8 to 5 of octet n encoding digit 2n -The PLMN identity consists of 3 digits from MCC followed by either -a filler digit plus 2 digits from MNC (in case of 2 digit MNC) or -3 digits from MNC (in case of a 3 digit MNC).
[7 empty] | TAC |  |  | M |  | OCTET STRING (SIZE (2))
Cell Identifier and Coverage Enhancement Level | [9 empty] | O |  |  |  | YES | ignore
| Global Cell ID | [8 empty] | M
|  | PLMN Identity | [7 empty] | M |  | OCTET STRING (SIZE (3)) | - digits 0 to 9, encoded 0000 to 1001, - 1111 used as filler digit, two digits per octet, - bits 4 to 1 of octet n encoding digit 2n-1 - bits 8 to 5 of octet n encoding digit 2n -The PLMN identity consists of 3 digits from MCC followed by either -a filler digit plus 2 digits from MNC (in case of 2 digit MNC) or -3 digits from MNC (in case of a 3 digit MNC).
|  | Cell Identity | [7 empty] | M |  | BIT STRING (SIZE(28)) | The leftmost bits of the Cell Identity correspond to the eNB ID (defined in subclause 9.2.1.37).
| Coverage Enhancement Level | [8 empty] | M |  | OCTET STRING | Includes either the UEPagingCoverageInformation message as defined in 10.2.2 of TS 36.331 [16], or the UEPagingCoverageInformation-NB message as defined in 10.6.2 of TS 36.331 [16].
Secondary RAT Usage Report List | [9 empty] | O |  |  |  | Yes | ignore
| Secondary RAT usage report Item | [9 empty] | 1 .. <maxnoofE-RABs> |  |  | EACH | ignore
|  | E-RAB ID | [7 empty] | M |  | INTEGER (0..15, …) |  | - | -
|  | Secondary RAT Type | [7 empty] | M |  | ENUMERATED (nR, …, unlicensed) |  | - | -
|  | E-RAB Usage Report List | [8 empty] | 1 |  |  | - | -
|  |  | E-RAB Usage Report Item | [7 empty] | 1.. <maxnoof time periods> |  |  | EACH | ignore
|  |  |  | Start timestamp | [5 empty] | M |  | OCTET STRING (SIZE(4)) | encoded in the same format as the first four octets of the 64-bit timestamp format as defined in section 6 of IETF RFC 5905 [42]. It indicates the UTC time when the recording of the Secondary RAT Data Volume was started. | - | -
|  |  |  | End timestamp | [5 empty] | M |  | OCTET STRING (SIZE(4)) | encoded in the same format as the first four octets of the 64-bit timestamp format as defined in section 6 of IETF RFC 5905 [42]. It indicates the UTC time when the recording of the Secondary RAT Data Volume was ended. | - | -
|  |  |  | Usage count UL | [5 empty] | M |  | INTEGER (0..2^(64)-1) | The unit is: octets | - | -
|  |  |  | Usage count DL | [5 empty] | M |  | INTEGER (0..2^(64)-1) | The unit is: octets | - | -

## 9.1.4.16 UE CONTEXT SUSPEND RE
UE CONTEXT SUSPEND RESPONSE
IE/Group Name |  |  | Presence | Range | IE type and reference | Semantics description | Criticality | Assigned Criticality
Message Type |  |  | M |  |  |  | YES | reject
| Procedure Code |  | M |  | INTEGER (0..255)
| Type of Message |  | M |  | CHOICE (Initiating Message, Successful Outcome, Unsuccessful Outcome, …)
MME UE S1AP ID |  |  | M |  | INTEGER (0 .. 2^(32 )-1) |  | YES | ignore
eNB UE S1AP ID |  |  | M |  | INTEGER (0 .. 2^(24 )-1) |  | YES | ignore
Criticality Diagnostics |  |  | O |  |  |  | YES | ignore
| Procedure Code |  | O |  | INTEGER (0..255) | Procedure Code is to be used if Criticality Diagnostics is part of Error Indication procedure, and not within the response message of the same procedure that caused the error.
| Triggering Message |  | O |  | ENUMERATED(initiating message, successful outcome, unsuccessful outcome) | The Triggering Message is used only if the Criticality Diagnostics is part of Error Indication procedure.
| Procedure Criticality |  | O |  | ENUMERATED(reject, ignore, notify) | This Procedure Criticality is used for reporting the Criticality of the Triggering message (Procedure).
| Information Element Criticality Diagnostics |  |  | 0 .. <maxnoof Errors>
|  | IE Criticality | M |  | ENUMERATED(reject, ignore, notify) | The IE Criticality is used for reporting the criticality of the triggering IE. The value ‘ignore’ shall not be used.
|  | IE ID | M |  | INTEGER (0..65535) | The IE ID of the not understood or missing IE.
|  | Type of Error | M |  | ENUMERATED(not understood, missing, …)
Security Context |  |  | O |  |  |  | YES | reject
| Next Hop Chaining Count |  | M |  | INTEGER (0..7) | Next Hop Chaining Counter (NCC) defined in TS 33.401 [15]. For inter-RAT Handover into LTE the Next Hop Chaining Count IE takes the value defined for NCC at initial setup, i.e., Next Hop Chaining Count IE = “0”.
| Next-Hop NH |  | M |  | BIT STRING (SIZE(256)) | The NH together with the NCC is used to derive the security configuration as defined in TS 33.401 [15]. For inter RAT Handover the Next-Hop NH IE is the KeNB to be used in the new configuration.

## 9.1.4.17 UE CONTEXT RESUME REQ
UE CONTEXT RESUME REQUEST
IE/Group Name | [5 empty] | Presence | Range | IE type and reference | Semantics description | Criticality | Assigned Criticality
Message Type | [5 empty] | M |  |  |  | YES | reject
| Procedure Code |  |  |  |  | M |  | INTEGER (0..255)
| Type of Message |  |  |  |  | M |  | CHOICE (Initiating Message, Successful Outcome, Unsuccessful Outcome, …)
MME UE S1AP ID | [5 empty] | M |  | INTEGER (0 .. 2^(32 )-1) |  | YES | reject
eNB UE S1AP ID | [5 empty] | M |  | INTEGER (0 .. 2^(24 )-1) |  | YES | reject
E-RAB Failed To Resume List | [6 empty] | 0..1 |  |  | YES | reject
| E-RAB Failed To Resume Item IEs | [5 empty] | 1 .. <maxnoofE-RABs> |  |  | EACH | reject
|  | E-RAB ID |  |  |  | M |  | INTEGER (0..15, …) |  | -
|  | Cause |  |  |  | M |  |  |  | -
|  |  | CHOICE Cause Group |  |  | M
Radio Network Layer
[5 empty] | Radio Network Layer Cause | M |  | ENUMERATED (Unspecified, TX2RELOCOverall Expiry, Successful Handover, Release due to E-UTRAN Generated Reason, Handover Cancelled, Partial Handover, Handover Failure In Target EPC/eNB Or Target System, Handover Target not allowed, TS1RELOCoverall Expiry, TS1RELOCprep Expiry, Cell not available, Unknown Target ID, No Radio Resources Available in Target Cell, Unknown or already allocated MME UE S1AP ID, Unknown or already allocated eNB UE S1AP ID, Unknown or inconsistent pair of UE S1AP ID, Handover desirable for radio reasons, Time critical handover, Resource optimisation handover, Reduce load in serving cell, User inactivity, Radio Connection With UE Lost, Load Balancing TAU Required, CS Fallback Triggered, UE Not Available For PS Service, Radio resources not available, Failure in the Radio Interface Procedure, Invalid QoS combination, Inter-RAT redirection, Interaction with other procedure, Unknown E-RAB ID, Multiple E-RAB ID instances, Encryption and/or integrity protection algorithms not supported, S1 intra system Handover triggered, S1 inter system Handover triggered, X2 Handover triggered …, Redirection towards 1xRTT, Not supported QCI value, invalid CSG Id, Release due to Pre-Emption)
Transport Layer
[5 empty] | Transport Layer Cause | M |  | ENUMERATED (Transport Resource Unavailable, Unspecified, …)
NAS
[5 empty] | NAS Cause | M |  | ENUMERATED (Normal Release, Authentication failure, Detach, Unspecified, …, CSG Subscription Expiry)
Protocol
[5 empty] | Protocol Cause | M |  | ENUMERATED (Transfer Syntax Error, Abstract Syntax Error (Reject), Abstract Syntax Error (Ignore and Notify), Message not Compatible with Receiver State, Semantic Error, Abstract Syntax Error (Falsely Constructed Message), Unspecified, …)
Misc
[5 empty] | Miscellaneous Cause | M |  | ENUMERATED (Control Processing Overload, Not enough User Plane Processing Resources, Hardware Failure, O&M Intervention, Unspecified, Unknown PLMN, …)
RRC Resume Cause | [5 empty] | O |  | ENUMERATED(emergency, highPriorityAccess, mt-Access, mo-Signalling, mo-Data, …,delayTolerantAccess, mo-VoiceCall, mo-ExceptionData) |  | YES | ignore

## 9.1.4.18 UE CONTEXT RESUME RES
UE CONTEXT RESUME RESPONSE
IE/Group Name | [5 empty] | Presence | Range | IE type and reference | Semantics description | Criticality | Assigned Criticality
Message Type | [5 empty] | M |  |  |  | YES | reject
| Procedure Code |  |  |  |  | M |  | INTEGER (0..255)
| Type of Message |  |  |  |  | M |  | CHOICE (Initiating Message, Successful Outcome, Unsuccessful Outcome, …)
MME UE S1AP ID | [5 empty] | M |  | INTEGER (0 .. 2^(32 )-1) |  | YES | ignore
eNB UE S1AP ID | [5 empty] | M |  | INTEGER (0 .. 2^(24 )-1) |  | YES | ignore
E-RAB Failed To Resume List | [6 empty] | 0..1 |  |  | YES | reject
| E-RAB Failed To Resume Item IEs | [5 empty] | 1 .. <maxnoofE-RABs> |  |  | EACH | reject
|  | E-RAB ID |  |  |  | M |  | INTEGER (0..15, …) |  | -
|  | Cause |  |  |  | M |  |  |  | -
|  |  | CHOICE Cause Group |  |  | M
Radio Network Layer
[5 empty] | Radio Network Layer Cause | M |  | ENUMERATED (Unspecified, TX2RELOCOverall Expiry, Successful Handover, Release due to E-UTRAN Generated Reason, Handover Cancelled, Partial Handover, Handover Failure In Target EPC/eNB Or Target System, Handover Target not allowed, TS1RELOCoverall Expiry, TS1RELOCprep Expiry, Cell not available, Unknown Target ID, No Radio Resources Available in Target Cell, Unknown or already allocated MME UE S1AP ID, Unknown or already allocated eNB UE S1AP ID, Unknown or inconsistent pair of UE S1AP ID, Handover desirable for radio reasons, Time critical handover, Resource optimisation handover, Reduce load in serving cell, User inactivity, Radio Connection With UE Lost, Load Balancing TAU Required, CS Fallback Triggered, UE Not Available For PS Service, Radio resources not available, Failure in the Radio Interface Procedure, Invalid QoS combination, Inter-RAT redirection, Interaction with other procedure, Unknown E-RAB ID, Multiple E-RAB ID instances, Encryption and/or integrity protection algorithms not supported, S1 intra system Handover triggered, S1 inter system Handover triggered, X2 Handover triggered …, Redirection towards 1xRTT, Not supported QCI value, invalid CSG Id, Release due to Pre-Emption)
Transport Layer
[5 empty] | Transport Layer Cause | M |  | ENUMERATED (Transport Resource Unavailable, Unspecified, …)
NAS
[5 empty] | NAS Cause | M |  | ENUMERATED (Normal Release, Authentication failure, Detach, Unspecified, …, CSG Subscription Expiry)
Protocol
[5 empty] | Protocol Cause | M |  | ENUMERATED (Transfer Syntax Error, Abstract Syntax Error (Reject), Abstract Syntax Error (Ignore and Notify), Message not Compatible with Receiver State, Semantic Error, Abstract Syntax Error (Falsely Constructed Message), Unspecified, …)
Misc
[5 empty] | Miscellaneous Cause | M |  | ENUMERATED (Control Processing Overload, Not enough User Plane Processing Resources, Hardware Failure, O&M Intervention, Unspecified, Unknown PLMN, …)
Criticality Diagnostics | [5 empty] | O |  |  |  | YES | ignore
| Procedure Code |  |  |  |  | O |  | INTEGER (0..255) | Procedure Code is to be used if Criticality Diagnostics is part of Error Indication procedure, and not within the response message of the same procedure that caused the error.
| Triggering Message |  |  |  |  | O |  | ENUMERATED(initiating message, successful outcome, unsuccessful outcome) | The Triggering Message is used only if the Criticality Diagnostics is part of Error Indication procedure.
| Procedure Criticality |  |  |  |  | O |  | ENUMERATED(reject, ignore, notify) | This Procedure Criticality is used for reporting the Criticality of the Triggering message (Procedure).
| Information Element Criticality Diagnostics | [5 empty] | 0 .. <maxnoof Errors>
|  | IE Criticality |  |  |  | M |  | ENUMERATED(reject, ignore, notify) | The IE Criticality is used for reporting the criticality of the triggering IE. The value ‘ignore’ shall not be used.
|  | IE ID |  |  |  | M |  | INTEGER (0..65535) | The IE ID of the not understood or missing IE.
|  | Type of Error |  |  |  | M |  | ENUMERATED(not understood, missing, …)
Security Context | [5 empty] | O |  |  |  | YES | reject
| Next Hop Chaining Count |  |  |  |  | M |  | INTEGER (0..7) | Next Hop Chaining Counter (NCC) defined in TS 33.401 [15]. For inter-RAT Handover into LTE the Next Hop Chaining Count IE takes the value defined for NCC at initial setup, i.e., Next Hop Chaining Count IE = “0”.
| Next-Hop NH |  |  |  |  | M |  | BIT STRING (SIZE(256)) | The NH together with the NCC is used to derive the security configuration as defined in TS 33.401 [15]. For inter RAT Handover the Next-Hop NH IE is the KeNB to be used in the new configuration.

## 9.1.4.19 UE CONTEXT RESUME FAI
UE CONTEXT RESUME FAILURE
IE/Group Name |  |  |  | Presence | Range | IE type and reference | Semantics description | Criticality | Assigned Criticality
Message Type |  |  |  | M |  |  |  | YES | reject
| Procedure Code |  |  | M |  | INTEGER (0..255)
| Type of Message |  |  | M |  | CHOICE (Initiating Message, Successful Outcome, Unsuccessful Outcome, …)
MME UE S1AP ID |  |  |  | M |  | INTEGER (0 .. 2^(32 )-1) |  | YES | ignore
eNB UE S1AP ID |  |  |  | M |  | INTEGER (0 .. 2^(24 )-1) |  | YES | ignore
Cause |  |  |  | M |  |  |  | YES | ignore
| CHOICE Cause Group |  |  | M
Radio Network Layer
|  |  | Radio Network Layer Cause | M |  | ENUMERATED (Unspecified, TX2RELOCOverall Expiry, Successful Handover, Release due to E-UTRAN Generated Reason, Handover Cancelled, Partial Handover, Handover Failure In Target EPC/eNB Or Target System, Handover Target not allowed, TS1RELOCoverall Expiry, TS1RELOCprep Expiry, Cell not available, Unknown Target ID, No Radio Resources Available in Target Cell, Unknown or already allocated MME UE S1AP ID, Unknown or already allocated eNB UE S1AP ID, Unknown or inconsistent pair of UE S1AP ID, Handover desirable for radio reasons, Time critical handover, Resource optimisation handover, Reduce load in serving cell, User inactivity, Radio Connection With UE Lost, Load Balancing TAU Required, CS Fallback Triggered, UE Not Available For PS Service, Radio resources not available, Failure in the Radio Interface Procedure, Invalid QoS combination, Inter-RAT redirection, Interaction with other procedure, Unknown E-RAB ID, Multiple E-RAB ID instances, Encryption and/or integrity protection algorithms not supported, S1 intra system Handover triggered, S1 inter system Handover triggered, X2 Handover triggered …, Redirection towards 1xRTT, Not supported QCI value, invalid CSG Id, Release due to Pre-Emption)
Transport Layer
|  |  | Transport Layer Cause | M |  | ENUMERATED (Transport Resource Unavailable, Unspecified, …)
NAS
|  |  | NAS Cause | M |  | ENUMERATED (Normal Release, Authentication failure, Detach, Unspecified, …, CSG Subscription Expiry)
Protocol
|  |  | Protocol Cause | M |  | ENUMERATED (Transfer Syntax Error, Abstract Syntax Error (Reject), Abstract Syntax Error (Ignore and Notify), Message not Compatible with Receiver State, Semantic Error, Abstract Syntax Error (Falsely Constructed Message), Unspecified, …)
Misc
|  |  | Miscellaneous Cause | M |  | ENUMERATED (Control Processing Overload, Not enough User Plane Processing Resources, Hardware Failure, O&M Intervention, Unspecified, Unknown PLMN, …)
Criticality Diagnostics |  |  |  | O |  |  |  | YES | ignore
| Procedure Code |  |  | O |  | INTEGER (0..255) | Procedure Code is to be used if Criticality Diagnostics is part of Error Indication procedure, and not within the response message of the same procedure that caused the error.
| Triggering Message |  |  | O |  | ENUMERATED(initiating message, successful outcome, unsuccessful outcome) | The Triggering Message is used only if the Criticality Diagnostics is part of Error Indication procedure.
| Procedure Criticality |  |  | O |  | ENUMERATED(reject, ignore, notify) | This Procedure Criticality is used for reporting the Criticality of the Triggering message (Procedure).
| Information Element Criticality Diagnostics |  |  |  | 0 .. <maxnoof Errors>
|  | IE Criticality |  | M |  | ENUMERATED(reject, ignore, notify) | The IE Criticality is used for reporting the criticality of the triggering IE. The value ‘ignore’ shall not be used.
|  | IE ID |  | M |  | INTEGER (0..65535) | The IE ID of the not understood or missing IE.
|  | Type of Error |  | M |  | ENUMERATED(not understood, missing, …)

## 9.1.4.20 CONNECTION ESTABLISHM
CONNECTION ESTABLISHMENT INDICATION
IE/Group Name |  | Presence | Range | IE type and reference | Semantics description | Criticality | Assigned Criticality
Message Type |  | M |  |  |  | YES | reject
| Procedure Code | M |  | INTEGER (0..255)
| Type of Message | M |  | CHOICE (Initiating Message, Successful Outcome, Unsuccessful Outcome, …)
MME UE S1AP ID |  | M |  | INTEGER (0 .. 2^(32 )-1) |  | YES | ignore
eNB UE S1AP ID |  | M |  | INTEGER (0 .. 2^(24 )-1) |  | YES | ignore
UE Radio Capability |  | O |  | OCTET STRING | Includes either the UERadioAccessCapabilityInformation message as defined in 10.2.2 of TS 36.331 [16], or the UERadioAccessCapabilityInformation-NB message as defined in 10.6.2 of TS 36.331 [16]. | YES | ignore
Enhanced Coverage Restricted |  | O |  | ENUMERATED (restricted, ...) | Indicates whether the UE is restricted to use coverage enhancement. Value “restricted” indicates that the UE is not allowed to use coverage enhancement. | YES | ignore
DL CP Security Information |  | O |  | BIT STRING (SIZE(16)) | Defined in TS 33.401 [15]. | YES | ignore
CE-Mode-B Restricted |  | O |  | ENUMERATED (restricted, not-restricted...) | Indicates whether the UE is restricted to use coverage enhancement. Value “restricted” indicates that the UE is not allowed to use coverage enhancement mode B. Value “not-restricted” indicates that the UE is allowed to use coverage enhancement mode B. | YES | ignore

## 9.1.4.21 RETRIEVE UE INFORMATI
RETRIEVE UE INFORMATION
IE/Group Name |  | Presence | Range | IE type and reference | Semantics description | Criticality | Assigned Criticality
Message Type |  | M |  |  |  | YES | reject
| Procedure Code | M |  | INTEGER (0..255)
| Type of Message | M |  | CHOICE (Initiating Message, Successful Outcome, Unsuccessful Outcome, …)
S-TMSI |  | M |  |  |  | YES | reject
| MMEC | M |  | OCTET STRING (SIZE (1))
| M-TMSI | M |  | OCTET STRING (SIZE (4)) | M-TMSI is unique within MME that allocated it.

## 9.1.4.22 UE INFORMATION TRANSF
UE INFORMATION TRANSFER
IE/Group Name |  |  |  |  | Presence | Range | IE type and reference | Semantics description | Criticality | Assigned Criticality
Message Type |  |  |  |  | M |  |  |  | YES | reject
| Procedure Code |  |  |  | M |  | INTEGER (0..255)
| Type of Message |  |  |  | M |  | CHOICE (Initiating Message, Successful Outcome, Unsuccessful Outcome, …)
S-TMSI |  |  |  |  | M |  |  |  | YES | reject
| MMEC |  |  |  | M |  | OCTET STRING (SIZE (1))
| M-TMSI |  |  |  | M |  | OCTET STRING (SIZE (4)) | M-TMSI is unique within MME that allocated it.
UE Level QoS Parameters |  |  |  |  | O |  |  | Includes QoS parameters. | YES | ignore
E-RAB Level QoS Parameters
|  | QCI |  |  | M |  | INTEGER (0..255) | QoS Class Identifier defined in TS 23.401 [11]. Coding specified in TS 23.203 [13].
|  | Allocation and Retention Priority |  |  | M
Allocation/Retention Priority
|  |  |  | Priority Level | M |  | INTEGER (0..15) | Desc.: This IE should be understood as “priority of allocation and retention” (see TS 23.401 [11]). Usage: Value 15 means “no priority”. Values between 1 and 14 are ordered in decreasing order of priority, i.e., 1 is the highest and 14 the lowest. Value 0 shall be treated as a logical error if received.
|  |  |  | Pre-emption Capability | M |  | ENUMERATED(shall not trigger pre-emption, may trigger pre-emption) | Desc.: This IE indicates the pre-emption capability of the request on other E-RABs Usage: The E-RAB shall not pre-empt other E-RABs or, the E-RAB may pre-empt other E-RABs The Pre-emption Capability indicator applies to the allocation of resources for an E-RAB and as such it provides the trigger to the pre-emption procedures/processes of the eNB.
|  |  |  | Pre-emption Vulnerability | M |  | ENUMERATED(not pre-emptable, pre-emptable) | Desc.: This IE indicates the vulnerability of the E-RAB to preemption of other E-RABs. Usage: The E-RAB shall not be pre-empted by other E-RABs or the E-RAB may be pre-empted by other RABs. Pre-emption Vulnerability indicator applies for the entire duration of the E-RAB, unless modified and as such indicates whether the E-RAB is a target of the pre-emption procedures/processes of the eNB.
|  | GBR QoS Information |  |  | O |  |  | This IE applies to GBR bearers only and shall be ignored otherwise.
|  |  | E-RAB Maximum Bit Rate Downlink |  | M |  | INTEGER (0..10,000,000,000) | Desc.: This IE indicates the maximum downlink E-RAB Bit Rate as specified in TS 23.401 [11] for this bearer. If the Extended E-RAB Maximum Bit Rate Downlink IE is included, the E-RAB Maximum Bit Rate Downlink IE shall be ignored.
|  |  | E-RAB Maximum Bit Rate Uplink |  | M |  | INTEGER (0..10,000,000,000) | Desc.: This IE indicates the maximum uplink E-RAB Bit Rate as specified in TS 23.401 [11] for this bearer. If the Extended E-RAB Maximum Bit Rate Uplink IE is included, the E-RAB Maximum Bit Rate Uplink IE shall be ignored.
|  |  | E-RAB Guaranteed Bit Rate Downlink |  | M |  | INTEGER (0..10,000,000,000) | Desc.: This IE indicates the downlink guaranteed E-RAB Bit Rate as specified in TS 23.401 [11] (provided that there is data to deliver) for this bearer. If the Extended E-RAB Guaranteed Bit Rate Downlink IE is included, the E-RAB Guaranteed Bit Rate Downlink IE shall be ignored.
|  |  | E-RAB Guaranteed Bit Rate Uplink |  | M |  | INTEGER (0..10,000,000,000) | Desc.: This IE indicates the uplink guaranteed E-RAB Bit Rate as specified in TS 23.401 [11] (provided that there is data to deliver) for this bearer. If the Extended E-RAB Guaranteed Bit Rate Uplink IE is included, the E-RAB Guaranteed Bit Rate Uplink IE shall be ignored.
|  |  | Extended E-RAB Maximum Bit Rate Downlink |  | O |  | INTEGER (10,000,000,001..4,000,000,000,000, ...) | Desc.: This IE indicates the maximum downlink E-RAB Bit Rate as specified in TS 23.401 [11] for this bearer.
|  |  | Extended E-RAB Maximum Bit Rate Uplink |  | O |  | INTEGER (10,000,000,001..4,000,000,000,000, ...) | Desc.: This IE indicates the maximum uplink E-RAB Bit Rate as specified in TS 23.401 [11] for this bearer.
|  |  | Extended E-RAB Guaranteed Bit Rate Downlink |  | O |  | INTEGER (10,000,000,001..4,000,000,000,000, ...) | Desc.: This IE indicates the downlink guaranteed E-RAB Bit Rate as specified in TS 23.401 [11] (provided that there is data to deliver) for this bearer.
|  |  | Extended E-RAB Guaranteed Bit Rate Uplink |  | O |  | INTEGER (10,000,000,001..4,000,000,000,000, ...) | Desc.: This IE indicates the uplink guaranteed E-RAB Bit Rate as specified in TS 23.401 [11] (provided that there is data to deliver) for this bearer.
UE Radio Capability |  |  |  |  | O |  | OCTET STRING | Includes either the UERadioAccessCapabilityInformation message as defined in 10.2.2 of TS 36.331 [16], or the UERadioAccessCapabilityInformation-NB message as defined in 10.6.2 of TS 36.331 [16]. | YES | ignore

## 9.1.4.23 eNB CP RELOCATION IND
eNB CP RELOCATION INDICATION
IE/Group Name |  | Presence | Range | IE type and reference | Semantics description | Criticality | Assigned Criticality
Message Type |  | M |  |  |  | YES | ignore
| Procedure Code | M |  | INTEGER (0..255)
| Type of Message | M |  | CHOICE (Initiating Message, Successful Outcome, Unsuccessful Outcome, …)
eNB UE S1AP ID |  | M |  | INTEGER (0 .. 2^(24 )-1) |  | YES | reject
S-TMSI |  | M |  |  |  | YES | reject
| MMEC | M |  | OCTET STRING (SIZE (1))
| M-TMSI | M |  | OCTET STRING (SIZE (4)) | M-TMSI is unique within MME that allocated it.
E-UTRAN CGI |  | M |  |  |  | YES | ignore
| PLMN Identity | M |  | OCTET STRING (SIZE (3)) | - digits 0 to 9, encoded 0000 to 1001, - 1111 used as filler digit, two digits per octet, - bits 4 to 1 of octet n encoding digit 2n-1 - bits 8 to 5 of octet n encoding digit 2n -The PLMN identity consists of 3 digits from MCC followed by either -a filler digit plus 2 digits from MNC (in case of 2 digit MNC) or -3 digits from MNC (in case of a 3 digit MNC).
| Cell Identity | M |  | BIT STRING (SIZE(28)) | The leftmost bits of the Cell Identity correspond to the eNB ID (defined in subclause 9.2.1.37).
TAI |  | M |  |  |  | YES | ignore
| PLMN Identity | M |  | OCTET STRING (SIZE (3)) | - digits 0 to 9, encoded 0000 to 1001, - 1111 used as filler digit, two digits per octet, - bits 4 to 1 of octet n encoding digit 2n-1 - bits 8 to 5 of octet n encoding digit 2n -The PLMN identity consists of 3 digits from MCC followed by either -a filler digit plus 2 digits from MNC (in case of 2 digit MNC) or -3 digits from MNC (in case of a 3 digit MNC).
| TAC | M |  | OCTET STRING (SIZE (2))
UL CP Security Information |  | M |  |  |  | YES | reject
| UL NAS MAC | M |  | BIT STRING (SIZE(16)) | Defined in TS 33.401 [15].
| UL NAS Count | M |  | BIT STRING (SIZE(5)) | Defined in TS 33.401 [15].

## 9.1.4.24 MME CP RELOCATION IND
MME CP RELOCATION INDICATION
IE/Group Name |  | Presence | Range | IE type and reference | Semantics description | Criticality | Assigned Criticality
Message Type |  | M |  |  |  | YES | ignore
| Procedure Code | M |  | INTEGER (0..255)
| Type of Message | M |  | CHOICE (Initiating Message, Successful Outcome, Unsuccessful Outcome, …)
MME UE S1AP ID |  | M |  | INTEGER (0 .. 2^(32 )-1) |  | YES | reject
eNB UE S1AP ID |  | M |  | INTEGER (0 .. 2^(24 )-1) |  | YES | reject

## 9.1.5.1 HANDOVER REQUIRED
HANDOVER REQUIRED
IE/Group Name | [6 empty] | Presence | Range | IE type and reference | Semantics description | Criticality | Assigned Criticality
Message Type | [6 empty] | M |  |  |  | YES | reject
| Procedure Code | [5 empty] | M |  | INTEGER (0..255)
| Type of Message | [5 empty] | M |  | CHOICE (Initiating Message, Successful Outcome, Unsuccessful Outcome, …)
MME UE S1AP ID | [6 empty] | M |  | INTEGER (0 .. 2^(32 )-1) |  | YES | reject
eNB UE S1AP ID | [6 empty] | M |  | INTEGER (0 .. 2^(24 )-1) |  | YES | reject
Handover Type | [6 empty] | M |  | ENUMERATED (IntraLTE, LTEtoUTRAN, LTEtoGERAN, UTRANtoLTE, GERANtoLTE) |  | YES | reject
Cause | [6 empty] | M |  |  |  | YES | ignore
| CHOICE Cause Group | [5 empty] | M
Radio Network Layer
|  |  | Radio Network Layer Cause |  |  |  | M |  | ENUMERATED (Unspecified, TX2RELOCOverall Expiry, Successful Handover, Release due to E-UTRAN Generated Reason, Handover Cancelled, Partial Handover, Handover Failure In Target EPC/eNB Or Target System, Handover Target not allowed, TS1RELOCoverall Expiry, TS1RELOCprep Expiry, Cell not available, Unknown Target ID, No Radio Resources Available in Target Cell, Unknown or already allocated MME UE S1AP ID, Unknown or already allocated eNB UE S1AP ID, Unknown or inconsistent pair of UE S1AP ID, Handover desirable for radio reasons, Time critical handover, Resource optimisation handover, Reduce load in serving cell, User inactivity, Radio Connection With UE Lost, Load Balancing TAU Required, CS Fallback Triggered, UE Not Available For PS Service, Radio resources not available, Failure in the Radio Interface Procedure, Invalid QoS combination, Inter-RAT redirection, Interaction with other procedure, Unknown E-RAB ID, Multiple E-RAB ID instances, Encryption and/or integrity protection algorithms not supported, S1 intra system Handover triggered, S1 inter system Handover triggered, X2 Handover triggered …, Redirection towards 1xRTT, Not supported QCI value, invalid CSG Id, Release due to Pre-Emption)
Transport Layer
|  |  | Transport Layer Cause |  |  |  | M |  | ENUMERATED (Transport Resource Unavailable, Unspecified, …)
NAS
|  |  | NAS Cause |  |  |  | M |  | ENUMERATED (Normal Release, Authentication failure, Detach, Unspecified, …, CSG Subscription Expiry)
Protocol
|  |  | Protocol Cause |  |  |  | M |  | ENUMERATED (Transfer Syntax Error, Abstract Syntax Error (Reject), Abstract Syntax Error (Ignore and Notify), Message not Compatible with Receiver State, Semantic Error, Abstract Syntax Error (Falsely Constructed Message), Unspecified, …)
Misc
|  |  | Miscellaneous Cause |  |  |  | M |  | ENUMERATED (Control Processing Overload, Not enough User Plane Processing Resources, Hardware Failure, O&M Intervention, Unspecified, Unknown PLMN, …)
Target ID | [6 empty] | M |  |  |  | YES | reject
| CHOICE Target ID | [5 empty] | M |  |  |  | - | -
|  | Target eNB-ID | [8 empty] | - | -
|  |  | Global eNB ID |  |  |  | M |  |  |  | - | -
|  |  |  | PLMN Identity |  |  | M |  | OCTET STRING (SIZE (3)) | - digits 0 to 9, encoded 0000 to 1001, - 1111 used as filler digit, two digits per octet, - bits 4 to 1 of octet n encoding digit 2n-1 - bits 8 to 5 of octet n encoding digit 2n -The PLMN identity consists of 3 digits from MCC followed by either -a filler digit plus 2 digits from MNC (in case of 2 digit MNC) or -3 digits from MNC (in case of a 3 digit MNC).
|  |  |  | CHOICE eNB ID |  |  | M
Macro eNB ID
[6 empty] | Macro eNB ID | M |  | BIT STRING (SIZE(20)) | Equal to the 20 leftmost bits of the Cell Identity IE contained in the E-UTRAN CGI IE (see subclause 9.2.1.38) of each cell served by the eNB.
Home eNB ID
[6 empty] | Home eNB ID | M |  | BIT STRING (SIZE(28)) | Equal to the Cell Identity IE contained in the E-UTRAN CGI IE (see subclause 9.2.1.38) of the cell served by the eNB.
Short Macro eNB ID
[6 empty] | Short Macro eNB ID | M |  | BIT STRING (SIZE(18)) | Equal to the 18 leftmost bits of the Cell Identity IE (see subclause 9.2.1.38) of each cell served by the eNB.
Long Macro eNB ID
[6 empty] | Long Macro eNB ID | M |  | BIT STRING (SIZE(21)) | Equal to the 21 leftmost bits of the Cell Identity IE (see subclause 9.2.1.38) of each cell served by the eNB.
|  |  | Selected TAI |  |  |  | M |  |  |  | - | -
TAI
[5 empty] | PLMN Identity |  | M |  | OCTET STRING (SIZE (3)) | - digits 0 to 9, encoded 0000 to 1001, - 1111 used as filler digit, two digits per octet, - bits 4 to 1 of octet n encoding digit 2n-1 - bits 8 to 5 of octet n encoding digit 2n -The PLMN identity consists of 3 digits from MCC followed by either -a filler digit plus 2 digits from MNC (in case of 2 digit MNC) or -3 digits from MNC (in case of a 3 digit MNC).
[5 empty] | TAC |  | M |  | OCTET STRING (SIZE (2))
|  | Target RNC-ID | [8 empty] | - | -
|  |  | LAI |  |  |  | M |  |  |  | - | -
|  |  |  | PLMN Identity |  |  | M |  | OCTET STRING (SIZE (3)) | - digits 0 to 9, encoded 0000 to 1001, - 1111 used as filler digit, two digits per octet, - bits 4 to 1 of octet n encoding digit 2n-1 - bits 8 to 5 of octet n encoding digit 2n -The PLMN identity consists of 3 digits from MCC followed by either -a filler digit plus 2 digits from MNC (in case of 2 digit MNC) or -3 digits from MNC (in case of a 3 digit MNC).
|  |  |  | LAC |  |  | M |  | OCTET STRING (SIZE(2)) | 0000 and FFFE not allowed.
|  |  | RAC |  |  |  | O |  | OCTET STRING (SIZE(1)) |  | - | -
|  |  | RNC-ID |  |  |  | M |  | INTEGER (0..4095) | If the Extended RNC-ID IE is included in the Target ID IE, the RNC-ID IE shall be ignored. | - | -
|  |  | Extended RNC-ID |  |  |  | O |  | INTEGER (4096..65535) | The Extended RNC-ID IE shall be used if the RNC identity has a value larger than 4095. | - | -
|  | CGI | [8 empty] | - | -
|  |  | PLMN Identity |  |  |  | M |  | OCTET STRING (SIZE (3)) | - digits 0 to 9, encoded 0000 to 1001, - 1111 used as filler digit, two digits per octet, - bits 4 to 1 of octet n encoding digit 2n-1 - bits 8 to 5 of octet n encoding digit 2n -The PLMN identity consists of 3 digits from MCC followed by either -a filler digit plus 2 digits from MNC (in case of 2 digit MNC) or -3 digits from MNC (in case of a 3 digit MNC). | - | -
|  |  | LAC |  |  |  | M |  | OCTET STRING (SIZE(2)) | 0000 and FFFE not allowed. | - | -
|  |  | CI |  |  |  | M |  | OCTET STRING (SIZE(2)) |  | - | -
|  |  | RAC |  |  |  | O |  | OCTET STRING (SIZE(1)) |  | - | -
Direct Forwarding Path Availability | [6 empty] | O |  | ENUMERATED (Direct Path Available, …) |  | YES | ignore
SRVCC HO Indication | [6 empty] | O |  | ENUMERATED (PS and CS, CS only, …) |  | YES | reject
Source to Target Transparent Container | [6 empty] | M |  | OCTET STRING | This IE includes a transparent container from the source RAN node to the target RAN node. The octets of the OCTET STRING are encoded according to the specifications of the target system. Note: in the current version of the specification, this IE may either carry the Source eNB to Target eNB Transparent Container IE or the Source RNC to Target RNC Transparent Container IE as defined in TS 25.413 [19] or the Source BSS to Target BSS Transparent Container Contents of the Source BSS to Target BSS Transparent Container IE as defined in TS 48.018 [18] or the Old BSS to New BSS information elements field of the Old BSS to New BSS information IE as defined in TS 48.008 [23]. | YES | reject
Source to Target Transparent Container Secondary | [6 empty] | O |  | OCTET STRING | This IE includes a transparent container from the source RAN node to the target RAN node. The octets of the OCTET STRING are encoded according to the specifications of the target system. Note: in the current version of the specification, this IE may either carry the Source eNB to Target eNB Transparent Container IE or the Source RNC to Target RNC Transparent Container IE as defined in TS 25.413 [19] or the Source BSS to Target BSS Transparent Container Contents of the Source BSS to Target BSS Transparent Container IE as defined in TS 48.018 [18] or the Old BSS to New BSS information elements field of the Old BSS to New BSS information IE as defined in TS 48.008 [23]. | YES | reject
MS Classmark 2 | [6 empty] | C- ifSRVCCtoGERAN |  | OCTET STRING | Coded as the value part of the Classmark Information Type 2 IE defined in TS 48.008 [23]. | YES | reject
MS Classmark 3 | [6 empty] | C- ifSRVCCtoGERAN |  | OCTET STRING | Coded as the value part of the Classmark Information Type 3 IE defined in TS 48.008 [23]. | YES | ignore
CSG Id | [6 empty] | O |  | BIT STRING (SIZE (27)) |  | YES | reject
Cell Access Mode | [6 empty] | O |  | ENUMERATED (hybrid, …) |  | YES | reject
PS Service Not Available | [6 empty] | O |  | ENUMERATED (PS service not Available, …) |  | YES | ignore

## 9.1.5.2 HANDOVER COMMAND
HANDOVER COMMAND
IE/Group Name | [5 empty] | Presence | Range | IE type and reference | Semantics description | Criticality | Assigned Criticality
Message Type | [5 empty] | M |  |  |  | YES | reject
| Procedure Code |  |  |  |  | M |  | INTEGER (0..255)
| Type of Message |  |  |  |  | M |  | CHOICE (Initiating Message, Successful Outcome, Unsuccessful Outcome, …)
MME UE S1AP ID | [5 empty] | M |  | INTEGER (0 .. 2^(32 )-1) |  | YES | reject
eNB UE S1AP ID | [5 empty] | M |  | INTEGER (0 .. 2^(24 )-1) |  | YES | reject
Handover Type | [5 empty] | M |  | ENUMERATED (IntraLTE, LTEtoUTRAN, LTEtoGERAN, UTRANtoLTE, GERANtoLTE) |  | YES | reject
NAS Security Parameters from E-UTRAN | [5 empty] | C-iftoUTRANGERAN |  | OCTET STRING | The eNB shall use this IE as specified in TS 33.401 [15]. | YES | reject
E-RABs Subject to Forwarding List | [6 empty] | 0..1 |  |  | YES | ignore
| E-RABs Subject to Forwarding Item IEs | [5 empty] | 1 .. <maxnoofE-RABs> |  |  | EACH | ignore
|  | E-RAB ID |  |  |  | M |  | INTEGER (0..15, …) |  | -
|  | DL Transport Layer Address |  |  |  | O |  | BIT STRING (SIZE(1..160, …)) | The Radio Network Layer is not supposed to interpret the address information. It should pass it to the transport layer for interpretation. For details on the Transport Layer Address, see TS 36.414 [12]. | -
|  | DL GTP-TEID |  |  |  | O |  | OCTET STRING (SIZE(4)) | To deliver forwarded DL PDCP SDUs. | -
|  | UL Transport Layer Address |  |  |  | O |  | BIT STRING (SIZE(1..160, …)) | The Radio Network Layer is not supposed to interpret the address information. It should pass it to the transport layer for interpretation. For details on the Transport Layer Address, see TS 36.414 [12]. | -
|  | UL GTP-TEID |  |  |  | O |  | OCTET STRING (SIZE(4)) | To deliver forwarded UL PDCP SDUs. | -
E-RABs to Release List | [5 empty] | O |  |  |  | YES | ignore
| E-RAB List Item | [5 empty] | 1 .. <maxnoofE-RABs> |  |  | EACH | ignore
|  | E-RAB ID |  |  |  | M |  | INTEGER (0..15, …) |  | - | -
|  | Cause |  |  |  | M |  |  |  | - | -
|  |  | CHOICE Cause Group |  |  | M
Radio Network Layer
[5 empty] | Radio Network Layer Cause | M |  | ENUMERATED (Unspecified, TX2RELOCOverall Expiry, Successful Handover, Release due to E-UTRAN Generated Reason, Handover Cancelled, Partial Handover, Handover Failure In Target EPC/eNB Or Target System, Handover Target not allowed, TS1RELOCoverall Expiry, TS1RELOCprep Expiry, Cell not available, Unknown Target ID, No Radio Resources Available in Target Cell, Unknown or already allocated MME UE S1AP ID, Unknown or already allocated eNB UE S1AP ID, Unknown or inconsistent pair of UE S1AP ID, Handover desirable for radio reasons, Time critical handover, Resource optimisation handover, Reduce load in serving cell, User inactivity, Radio Connection With UE Lost, Load Balancing TAU Required, CS Fallback Triggered, UE Not Available For PS Service, Radio resources not available, Failure in the Radio Interface Procedure, Invalid QoS combination, Inter-RAT redirection, Interaction with other procedure, Unknown E-RAB ID, Multiple E-RAB ID instances, Encryption and/or integrity protection algorithms not supported, S1 intra system Handover triggered, S1 inter system Handover triggered, X2 Handover triggered …, Redirection towards 1xRTT, Not supported QCI value, invalid CSG Id, Release due to Pre-Emption)
Transport Layer
[5 empty] | Transport Layer Cause | M |  | ENUMERATED (Transport Resource Unavailable, Unspecified, …)
NAS
[5 empty] | NAS Cause | M |  | ENUMERATED (Normal Release, Authentication failure, Detach, Unspecified, …, CSG Subscription Expiry)
Protocol
[5 empty] | Protocol Cause | M |  | ENUMERATED (Transfer Syntax Error, Abstract Syntax Error (Reject), Abstract Syntax Error (Ignore and Notify), Message not Compatible with Receiver State, Semantic Error, Abstract Syntax Error (Falsely Constructed Message), Unspecified, …)
Misc
[5 empty] | Miscellaneous Cause | M |  | ENUMERATED (Control Processing Overload, Not enough User Plane Processing Resources, Hardware Failure, O&M Intervention, Unspecified, Unknown PLMN, …)
Target to Source Transparent Container | [5 empty] | M |  | OCTET STRING | This IE includes a transparent container from the target RAN node to the source RAN node. The octets of the OCTET STRING are coded according to the specifications of the target system. Note: in the current version of the specification, this IE may either carry the Target eNB to Source eNB Transparent Container IE or the Target RNC to Source RNC Transparent Container IE as defined in TS 25.413 [19] or the Target BSS to Source BSS Transparent Container Contents of the Target BSS to Source BSS Transparent Container IE as defined in TS 48.018 [18] or the Layer 3 Information field of the Layer 3 Information IE as defined in TS 48.008 [23]. | YES | reject
Target to Source Transparent Container Secondary | [5 empty] | O |  | OCTET STRING | This IE includes a transparent container from the target RAN node to the source RAN node. The octets of the OCTET STRING are coded according to the specifications of the target system. Note: in the current version of the specification, this IE may either carry the Target eNB to Source eNB Transparent Container IE or the Target RNC to Source RNC Transparent Container IE as defined in TS 25.413 [19] or the Target BSS to Source BSS Transparent Container Contents of the Target BSS to Source BSS Transparent Container IE as defined in TS 48.018 [18] or the Layer 3 Information field of the Layer 3 Information IE as defined in TS 48.008 [23]. | YES | reject
Criticality Diagnostics | [5 empty] | O |  |  |  | YES | ignore
| Procedure Code |  |  |  |  | O |  | INTEGER (0..255) | Procedure Code is to be used if Criticality Diagnostics is part of Error Indication procedure, and not within the response message of the same procedure that caused the error.
| Triggering Message |  |  |  |  | O |  | ENUMERATED(initiating message, successful outcome, unsuccessful outcome) | The Triggering Message is used only if the Criticality Diagnostics is part of Error Indication procedure.
| Procedure Criticality |  |  |  |  | O |  | ENUMERATED(reject, ignore, notify) | This Procedure Criticality is used for reporting the Criticality of the Triggering message (Procedure).
| Information Element Criticality Diagnostics | [5 empty] | 0 .. <maxnoof Errors>
|  | IE Criticality |  |  |  | M |  | ENUMERATED(reject, ignore, notify) | The IE Criticality is used for reporting the criticality of the triggering IE. The value ‘ignore’ shall not be used.
|  | IE ID |  |  |  | M |  | INTEGER (0..65535) | The IE ID of the not understood or missing IE.
|  | Type of Error |  |  |  | M |  | ENUMERATED(not understood, missing, …)

## 9.1.5.3 HANDOVER PREPARATION F
HANDOVER PREPARATION FAILURE
IE/Group Name |  |  |  | Presence | Range | IE type and reference | Semantics description | Criticality | Assigned Criticality
Message Type |  |  |  | M |  |  |  | YES | reject
| Procedure Code |  |  | M |  | INTEGER (0..255)
| Type of Message |  |  | M |  | CHOICE (Initiating Message, Successful Outcome, Unsuccessful Outcome, …)
MME UE S1AP ID |  |  |  | M |  | INTEGER (0 .. 2^(32 )-1) |  | YES | ignore
eNB UE S1AP ID |  |  |  | M |  | INTEGER (0 .. 2^(24 )-1) |  | YES | ignore
Cause |  |  |  | M |  |  |  | YES | ignore
| CHOICE Cause Group |  |  | M
Radio Network Layer
|  |  | Radio Network Layer Cause | M |  | ENUMERATED (Unspecified, TX2RELOCOverall Expiry, Successful Handover, Release due to E-UTRAN Generated Reason, Handover Cancelled, Partial Handover, Handover Failure In Target EPC/eNB Or Target System, Handover Target not allowed, TS1RELOCoverall Expiry, TS1RELOCprep Expiry, Cell not available, Unknown Target ID, No Radio Resources Available in Target Cell, Unknown or already allocated MME UE S1AP ID, Unknown or already allocated eNB UE S1AP ID, Unknown or inconsistent pair of UE S1AP ID, Handover desirable for radio reasons, Time critical handover, Resource optimisation handover, Reduce load in serving cell, User inactivity, Radio Connection With UE Lost, Load Balancing TAU Required, CS Fallback Triggered, UE Not Available For PS Service, Radio resources not available, Failure in the Radio Interface Procedure, Invalid QoS combination, Inter-RAT redirection, Interaction with other procedure, Unknown E-RAB ID, Multiple E-RAB ID instances, Encryption and/or integrity protection algorithms not supported, S1 intra system Handover triggered, S1 inter system Handover triggered, X2 Handover triggered …, Redirection towards 1xRTT, Not supported QCI value, invalid CSG Id, Release due to Pre-Emption)
Transport Layer
|  |  | Transport Layer Cause | M |  | ENUMERATED (Transport Resource Unavailable, Unspecified, …)
NAS
|  |  | NAS Cause | M |  | ENUMERATED (Normal Release, Authentication failure, Detach, Unspecified, …, CSG Subscription Expiry)
Protocol
|  |  | Protocol Cause | M |  | ENUMERATED (Transfer Syntax Error, Abstract Syntax Error (Reject), Abstract Syntax Error (Ignore and Notify), Message not Compatible with Receiver State, Semantic Error, Abstract Syntax Error (Falsely Constructed Message), Unspecified, …)
Misc
|  |  | Miscellaneous Cause | M |  | ENUMERATED (Control Processing Overload, Not enough User Plane Processing Resources, Hardware Failure, O&M Intervention, Unspecified, Unknown PLMN, …)
Criticality Diagnostics |  |  |  | O |  |  |  | YES | ignore
| Procedure Code |  |  | O |  | INTEGER (0..255) | Procedure Code is to be used if Criticality Diagnostics is part of Error Indication procedure, and not within the response message of the same procedure that caused the error.
| Triggering Message |  |  | O |  | ENUMERATED(initiating message, successful outcome, unsuccessful outcome) | The Triggering Message is used only if the Criticality Diagnostics is part of Error Indication procedure.
| Procedure Criticality |  |  | O |  | ENUMERATED(reject, ignore, notify) | This Procedure Criticality is used for reporting the Criticality of the Triggering message (Procedure).
| Information Element Criticality Diagnostics |  |  |  | 0 .. <maxnoof Errors>
|  | IE Criticality |  | M |  | ENUMERATED(reject, ignore, notify) | The IE Criticality is used for reporting the criticality of the triggering IE. The value ‘ignore’ shall not be used.
|  | IE ID |  | M |  | INTEGER (0..65535) | The IE ID of the not understood or missing IE.
|  | Type of Error |  | M |  | ENUMERATED(not understood, missing, …)

## 9.1.5.4 HANDOVER REQUEST
HANDOVER REQUEST
IE/Group Name | [7 empty] | Presence | Range | IE type and reference | Semantics description | Criticality | Assigned Criticality
Message Type | [7 empty] | M |  |  |  | YES | reject
| Procedure Code | [6 empty] | M |  | INTEGER (0..255)
| Type of Message | [6 empty] | M |  | CHOICE (Initiating Message, Successful Outcome, Unsuccessful Outcome, …)
MME UE S1AP ID | [7 empty] | M |  | INTEGER (0 .. 2^(32 )-1) |  | YES | reject
Handover Type | [7 empty] | M |  | ENUMERATED (IntraLTE, LTEtoUTRAN, LTEtoGERAN, UTRANtoLTE, GERANtoLTE) |  | YES | reject
Cause | [7 empty] | M |  |  |  | YES | ignore
| CHOICE Cause Group | [6 empty] | M
Radio Network Layer
|  |  | Radio Network Layer Cause |  |  |  |  | M |  | ENUMERATED (Unspecified, TX2RELOCOverall Expiry, Successful Handover, Release due to E-UTRAN Generated Reason, Handover Cancelled, Partial Handover, Handover Failure In Target EPC/eNB Or Target System, Handover Target not allowed, TS1RELOCoverall Expiry, TS1RELOCprep Expiry, Cell not available, Unknown Target ID, No Radio Resources Available in Target Cell, Unknown or already allocated MME UE S1AP ID, Unknown or already allocated eNB UE S1AP ID, Unknown or inconsistent pair of UE S1AP ID, Handover desirable for radio reasons, Time critical handover, Resource optimisation handover, Reduce load in serving cell, User inactivity, Radio Connection With UE Lost, Load Balancing TAU Required, CS Fallback Triggered, UE Not Available For PS Service, Radio resources not available, Failure in the Radio Interface Procedure, Invalid QoS combination, Inter-RAT redirection, Interaction with other procedure, Unknown E-RAB ID, Multiple E-RAB ID instances, Encryption and/or integrity protection algorithms not supported, S1 intra system Handover triggered, S1 inter system Handover triggered, X2 Handover triggered …, Redirection towards 1xRTT, Not supported QCI value, invalid CSG Id, Release due to Pre-Emption)
Transport Layer
|  |  | Transport Layer Cause |  |  |  |  | M |  | ENUMERATED (Transport Resource Unavailable, Unspecified, …)
NAS
|  |  | NAS Cause |  |  |  |  | M |  | ENUMERATED (Normal Release, Authentication failure, Detach, Unspecified, …, CSG Subscription Expiry)
Protocol
|  |  | Protocol Cause |  |  |  |  | M |  | ENUMERATED (Transfer Syntax Error, Abstract Syntax Error (Reject), Abstract Syntax Error (Ignore and Notify), Message not Compatible with Receiver State, Semantic Error, Abstract Syntax Error (Falsely Constructed Message), Unspecified, …)
Misc
|  |  | Miscellaneous Cause |  |  |  |  | M |  | ENUMERATED (Control Processing Overload, Not enough User Plane Processing Resources, Hardware Failure, O&M Intervention, Unspecified, Unknown PLMN, …)
UE Aggregate Maximum Bit Rate | [7 empty] | M |  |  | Applicable for non-GBR E-RABs. | YES | reject
| UE Aggregate Maximum Bit Rate Downlink | [6 empty] | M |  | INTEGER (0..10,000,000,000) | This IE indicates the UE Aggregate Maximum Bit Rate as specified in TS 23.401 [11] in the downlink direction. If the Extended UE Aggregate Maximum Bit Rate Downlink IE is included, the UE Aggregate Maximum Bit Rate Downlink IE shall be ignored.
| UE Aggregate Maximum Bit Rate Uplink | [6 empty] | M |  | INTEGER (0..10,000,000,000) | This IE indicates the UE Aggregate Maximum Bit Rate as specified in TS 23.401 [11] in the uplink direction. Receiving both the UE Aggregate Maximum Bit Rate Downlink IE and the UE Aggregate Maximum Bit Rate Uplink IE equal to value zero shall be considered as a logical error by the eNB. If the Extended UE Aggregate Maximum Bit Rate Uplink IE is included, the UE Aggregate Maximum Bit Rate Uplink IE shall be ignored.
| Extended UE Aggregate Maximum Bit Rate Downlink | [6 empty] | O |  | INTEGER (10,000,000,001..4,000,000,000,000, ...) | This IE indicates the UE Aggregate Maximum Bit Rate as specified in TS 23.401 [11] in the downlink direction.
| Extended UE Aggregate Maximum Bit Rate Uplink | [6 empty] | O |  | INTEGER (10,000,000,001..4,000,000,000,000, ...) | This IE indicates the UE Aggregate Maximum Bit Rate as specified in TS 23.401 [11] in the uplink direction.
E-RABs To Be Setup List | [8 empty] | 1 |  |  | YES | reject
| E-RABs To Be Setup Item IEs | [7 empty] | 1 .. <maxnoofE-RABs> |  |  | EACH | reject
|  | E-RAB ID | [5 empty] | M |  | INTEGER (0..15, …) |  | -
|  | Transport Layer Address | [5 empty] | M |  | BIT STRING (SIZE(1..160, …)) | The Radio Network Layer is not supposed to interpret the address information. It should pass it to the transport layer for interpretation. For details on the Transport Layer Address, see TS 36.414 [12]. | -
|  | GTP-TEID | [5 empty] | M |  | OCTET STRING (SIZE(4)) | To deliver UL PDUs. | -
|  | E-RAB Level QoS Parameters | [5 empty] | M |  |  | Includes necessary QoS parameters. | -
|  |  | QCI |  |  |  |  | M |  | INTEGER (0..255) | QoS Class Identifier defined in TS 23.401 [11]. Coding specified in TS 23.203 [13].
|  |  | Allocation and Retention Priority |  |  |  |  | M
Allocation/Retention Priority
[5 empty] | Priority Level |  |  | M |  | INTEGER (0..15) | Desc.: This IE should be understood as “priority of allocation and retention” (see TS 23.401 [11]). Usage: Value 15 means “no priority”. Values between 1 and 14 are ordered in decreasing order of priority, i.e., 1 is the highest and 14 the lowest. Value 0 shall be treated as a logical error if received.
[5 empty] | Pre-emption Capability |  |  | M |  | ENUMERATED(shall not trigger pre-emption, may trigger pre-emption) | Desc.: This IE indicates the pre-emption capability of the request on other E-RABs Usage: The E-RAB shall not pre-empt other E-RABs or, the E-RAB may pre-empt other E-RABs The Pre-emption Capability indicator applies to the allocation of resources for an E-RAB and as such it provides the trigger to the pre-emption procedures/processes of the eNB.
[5 empty] | Pre-emption Vulnerability |  |  | M |  | ENUMERATED(not pre-emptable, pre-emptable) | Desc.: This IE indicates the vulnerability of the E-RAB to preemption of other E-RABs. Usage: The E-RAB shall not be pre-empted by other E-RABs or the E-RAB may be pre-empted by other RABs. Pre-emption Vulnerability indicator applies for the entire duration of the E-RAB, unless modified and as such indicates whether the E-RAB is a target of the pre-emption procedures/processes of the eNB.
|  |  | GBR QoS Information |  |  |  |  | O |  |  | This IE applies to GBR bearers only and shall be ignored otherwise.
|  |  |  | E-RAB Maximum Bit Rate Downlink |  |  |  | M |  | INTEGER (0..10,000,000,000) | Desc.: This IE indicates the maximum downlink E-RAB Bit Rate as specified in TS 23.401 [11] for this bearer. If the Extended E-RAB Maximum Bit Rate Downlink IE is included, the E-RAB Maximum Bit Rate Downlink IE shall be ignored.
|  |  |  | E-RAB Maximum Bit Rate Uplink |  |  |  | M |  | INTEGER (0..10,000,000,000) | Desc.: This IE indicates the maximum uplink E-RAB Bit Rate as specified in TS 23.401 [11] for this bearer. If the Extended E-RAB Maximum Bit Rate Uplink IE is included, the E-RAB Maximum Bit Rate Uplink IE shall be ignored.
|  |  |  | E-RAB Guaranteed Bit Rate Downlink |  |  |  | M |  | INTEGER (0..10,000,000,000) | Desc.: This IE indicates the downlink guaranteed E-RAB Bit Rate as specified in TS 23.401 [11] (provided that there is data to deliver) for this bearer. If the Extended E-RAB Guaranteed Bit Rate Downlink IE is included, the E-RAB Guaranteed Bit Rate Downlink IE shall be ignored.
|  |  |  | E-RAB Guaranteed Bit Rate Uplink |  |  |  | M |  | INTEGER (0..10,000,000,000) | Desc.: This IE indicates the uplink guaranteed E-RAB Bit Rate as specified in TS 23.401 [11] (provided that there is data to deliver) for this bearer. If the Extended E-RAB Guaranteed Bit Rate Uplink IE is included, the E-RAB Guaranteed Bit Rate Uplink IE shall be ignored.
|  |  |  | Extended E-RAB Maximum Bit Rate Downlink |  |  |  | O |  | INTEGER (10,000,000,001..4,000,000,000,000, ...) | Desc.: This IE indicates the maximum downlink E-RAB Bit Rate as specified in TS 23.401 [11] for this bearer.
|  |  |  | Extended E-RAB Maximum Bit Rate Uplink |  |  |  | O |  | INTEGER (10,000,000,001..4,000,000,000,000, ...) | Desc.: This IE indicates the maximum uplink E-RAB Bit Rate as specified in TS 23.401 [11] for this bearer.
|  |  |  | Extended E-RAB Guaranteed Bit Rate Downlink |  |  |  | O |  | INTEGER (10,000,000,001..4,000,000,000,000, ...) | Desc.: This IE indicates the downlink guaranteed E-RAB Bit Rate as specified in TS 23.401 [11] (provided that there is data to deliver) for this bearer.
|  |  |  | Extended E-RAB Guaranteed Bit Rate Uplink |  |  |  | O |  | INTEGER (10,000,000,001..4,000,000,000,000, ...) | Desc.: This IE indicates the uplink guaranteed E-RAB Bit Rate as specified in TS 23.401 [11] (provided that there is data to deliver) for this bearer.
|  | Data Forwarding Not Possible | [5 empty] | O |  | ENUMERATED (Data forwarding not possible, …) |  | YES | ignore
|  | Bearer Type | [5 empty] | O |  | ENUMERATED (non IP, …) |  | YES | reject
Source to Target Transparent Container | [7 empty] | M |  | OCTET STRING | This IE includes a transparent container from the source RAN node to the target RAN node. The octets of the OCTET STRING are encoded according to the specifications of the target system. Note: in the current version of the specification, this IE may either carry the Source eNB to Target eNB Transparent Container IE or the Source RNC to Target RNC Transparent Container IE as defined in TS 25.413 [19] or the Source BSS to Target BSS Transparent Container Contents of the Source BSS to Target BSS Transparent Container IE as defined in TS 48.018 [18] or the Old BSS to New BSS information elements field of the Old BSS to New BSS information IE as defined in TS 48.008 [23]. | YES | reject
UE Security Capabilities | [7 empty] | M |  |  |  | YES | reject
| Encryption Algorithms | [6 empty] | M |  | BIT STRING (SIZE(16, …)) | Each position in the bitmap represents an encryption algorithm: “all bits equal to 0” – UE supports no other algorithm than EEA0, “first bit” – 128-EEA1, “second bit” – 128-EEA2, “third bit” – 128-EEA3, other bits reserved for future use. Value ‘1’ indicates support and value ‘0’ indicates no support of the algorithm. Algorithms are defined in TS 33.401 [15].
| Integrity Protection Algorithms | [6 empty] | M |  | BIT STRING (SIZE(16, …)) | Each position in the bitmap represents an integrity protection algorithm: “all bits equal to 0” – UE supports no other algorithm than EIA0, “first bit” – 128-EIA1, “second bit” – 128-EIA2, “third bit” – 128-EIA3, other bits reserved for future use. Value ‘1’ indicates support and value ‘0’ indicates no support of the algorithm. Algorithms are defined in TS 33.401 [15].
Handover Restriction List | [7 empty] | O |  |  |  | YES | ignore
| Serving PLMN | [6 empty] | M |  | OCTET STRING (SIZE (3)) | - digits 0 to 9, encoded 0000 to 1001, - 1111 used as filler digit, two digits per octet, - bits 4 to 1 of octet n encoding digit 2n-1 - bits 8 to 5 of octet n encoding digit 2n -The PLMN identity consists of 3 digits from MCC followed by either -a filler digit plus 2 digits from MNC (in case of 2 digit MNC) or -3 digits from MNC (in case of a 3 digit MNC).
| Equivalent PLMNs | [7 empty] | 0..<maxnoofEPLMNs> |  | Allowed PLMNs in addition to Serving PLMN. This list corresponds to the list of “equivalent PLMNs” as defined in TS 24.301 [24]. This list is part of the roaming restriction information. Roaming restrictions apply to PLMNs other than the Serving PLMN and Equivalent PLMNs.
|  | PLMN Identity | [5 empty] | M |  | OCTET STRING (SIZE (3)) | - digits 0 to 9, encoded 0000 to 1001, - 1111 used as filler digit, two digits per octet, - bits 4 to 1 of octet n encoding digit 2n-1 - bits 8 to 5 of octet n encoding digit 2n -The PLMN identity consists of 3 digits from MCC followed by either -a filler digit plus 2 digits from MNC (in case of 2 digit MNC) or -3 digits from MNC (in case of a 3 digit MNC).
| Forbidden TAs | [7 empty] | 0..<maxnoofEPLMNsPlusOne> |  | Intra LTE roaming restrictions.
|  | PLMN Identity | [5 empty] | M |  | OCTET STRING (SIZE (3)) | The PLMN of forbidden TACs.
|  | Forbidden TACs | [6 empty] | 1..<maxnoofForbTACs>
|  |  | TAC |  |  |  |  | M |  | OCTET STRING (SIZE (2)) | The TAC of the forbidden TAI.
| Forbidden LAs | [7 empty] | 0..<maxnoofEPLMNsPlusOne> |  | Inter-3GPP RAT roaming restrictions.
|  | PLMN Identity | [5 empty] | M |  | OCTET STRING (SIZE (3)) | - digits 0 to 9, encoded 0000 to 1001, - 1111 used as filler digit, two digits per octet, - bits 4 to 1 of octet n encoding digit 2n-1 - bits 8 to 5 of octet n encoding digit 2n -The PLMN identity consists of 3 digits from MCC followed by either -a filler digit plus 2 digits from MNC (in case of 2 digit MNC) or -3 digits from MNC (in case of a 3 digit MNC).
|  | Forbidden LACs | [6 empty] | 1..<maxnoofForbLACs>
|  |  | LAC |  |  |  |  | M |  | OCTET STRING (SIZE(2))
| Forbidden inter RATs | [6 empty] | O |  | ENUMERATED(ALL, GERAN, UTRAN, CDMA2000, …, GERAN and UTRAN, CDMA2000 and UTRAN) | Inter-3GPP and 3GPP2 RAT access restrictions. “ALL” means that all RATs mentioned in the enumeration of this IE are restricted.
| NR Restriction | [6 empty] | O |  | ENUMERATED(NRrestricted, …) | Restriction to use NR. | YES | ignore
| Unlicensed Spectrum Restriction | [6 empty] | O |  | ENUMERATED(UnlicensedRestricted, …) | Restriction to use unlicensed spectrum in the form of LAA or LWA/LWIP as described in TS 23.401 [11]. | YES | ignore
Trace Activation | [7 empty] | O |  |  |  | YES | ignore
| E-UTRAN Trace ID | [6 empty] | M |  | OCTET STRING (SIZE(8)) | The E-UTRAN Trace ID IE is composed of the following: Trace Reference defined in TS 32.422 [10] (leftmost 6 octets, with PLMN information coded as in 9.2.3.8), and Trace Recording Session Reference defined in TS 32.422 [10] (last 2 octets).
| Interfaces To Trace | [6 empty] | M |  | BIT STRING (SIZE(8)) | Each position in the bitmap represents a eNB interface: first bit =S1-MME, second bit =X2, third bit =Uu: other bits reserved for future use. Value ‘1’ indicates ‘should be traced’. Value ‘0’ indicates ‘should not be traced’.
| Trace depth | [6 empty] | M |  | ENUMERATED( minimum, medium, maximum, MinimumWithoutVendorSpecificExtension, MediumWithoutVendorSpecificExtension, MaximumWithoutVendorSpecificExtension, …) | Defined in TS 32.422 [10].
| Trace Collection Entity IP Address | [6 empty] | M |  | BIT STRING (SIZE(1..160, …)) | Defined in TS 32.422 [10].
| MDT Configuration | [6 empty] | O |  |  |  | YES | ignore
|  | MDT Activation | [5 empty] | M |  | ENUMERATED(Immediate MDT only, Logged MDT only, Immediate MDT and Trace,…, Logged MBSFN MDT) |  | - | -
|  | CHOICE Area Scope of MDT | [5 empty] | M |  |  |  | - | -
|  |  | Cell based | [9 empty] | -
|  |  |  | Cell ID List for MDT |  |  |  |  | 1 .. <maxnoofCellIDforMDT> |  |  |  | -
[5 empty] | E-CGI |  |  | M |  |  |  | - | -
[6 empty] | PLMN Identity |  | M |  | OCTET STRING (SIZE (3)) | - digits 0 to 9, encoded 0000 to 1001, - 1111 used as filler digit, two digits per octet, - bits 4 to 1 of octet n encoding digit 2n-1 - bits 8 to 5 of octet n encoding digit 2n -The PLMN identity consists of 3 digits from MCC followed by either -a filler digit plus 2 digits from MNC (in case of 2 digit MNC) or -3 digits from MNC (in case of a 3 digit MNC).
[6 empty] | Cell Identity |  | M |  | BIT STRING (SIZE(28)) | The leftmost bits of the Cell Identity correspond to the eNB ID (defined in subclause 9.2.1.37).
|  |  | TA based | [9 empty] | -
|  |  |  | TA List for MDT |  |  |  |  | 1 .. <maxnoofTAforMDT> |  |  |  | -
[5 empty] | TAC |  |  | M |  | OCTET STRING (SIZE (2)) | The TAI is derived using the current serving PLMN. | - | -
|  |  | PLMN Wide | [6 empty] | NULL |  | - | -
|  |  | TAI based | [8 empty] | - | -
|  |  |  | TAI List for MDT |  |  |  |  | 1 .. <maxnoofTAforMDT> |  |  | - | -
[5 empty] | TAI |  |  | M |  |  |  | - | -
[6 empty] | PLMN Identity |  | M |  | OCTET STRING (SIZE (3)) | - digits 0 to 9, encoded 0000 to 1001, - 1111 used as filler digit, two digits per octet, - bits 4 to 1 of octet n encoding digit 2n-1 - bits 8 to 5 of octet n encoding digit 2n -The PLMN identity consists of 3 digits from MCC followed by either -a filler digit plus 2 digits from MNC (in case of 2 digit MNC) or -3 digits from MNC (in case of a 3 digit MNC).
[6 empty] | TAC |  | M |  | OCTET STRING (SIZE (2))
|  | CHOICE MDT Mode | [5 empty] | M |  |  |  | - | -
|  |  | Immediate MDT | [9 empty] | -
|  |  |  | Measurements to Activate |  |  |  | M |  | BITSTRING (SIZE(8)) | Each position in the bitmap indicates a MDT measurement, as defined in TS 37.320 [31]. First Bit = M1, Second Bit= M2, Third Bit = M3, Fourth Bit = M4, Fifth Bit = M5, Sixth Bit = logging of M1 from event triggered measurement reports according to existing RRM configuration, Seventh Bit = M6, Eighth Bit = M7. Value “1” indicates “activate” and value “0” indicates “do not activate”. | - | -
|  |  |  | M1 Reporting Trigger |  |  |  | M |  | ENUMERATED (periodic, A2event-triggered, …, A2event-triggered periodic) | This IE shall be ignored if the Measurements to Activate IE has the first bit set to “0”. | - | -
|  |  |  | M1 Threshold Event A2 |  |  |  | C-ifM1A2trigger |  |  | Included in case of event-triggered or event-triggered periodic reporting for measurement M1. | - | -
[5 empty] | CHOICE Threshold |  |  | M |  |  |  | - | -
[6 empty] | RSRP | [6 empty] | -
[7 empty] | Threshold RSRP | M |  | INTEGER (0..97) | This IE is defined in TS 36.331 [16]. | - | -
[6 empty] | RSRQ | [6 empty] | -
[7 empty] | Threshold RSRQ | M |  | INTEGER (0..34) | This IE is defined in TS 36.331 [16]. | - | -
|  |  |  | M1 Periodic reporting |  |  |  | C-ifperiodicMDT |  |  | Included in case of periodic or event-triggered periodic reporting for measurement M1. | - | -
[5 empty] | Report interval |  |  | M |  | ENUMERATED (ms120, ms240, ms480, ms640, ms1024, ms2048, ms5120, ms10240, min1, min6, min12, min30, min60) | This IE is defined in TS 36.331 [16]. | - | -
[5 empty] | Report amount |  |  | M |  | ENUMERATED (1, 2, 4, 8, 16, 32, 64, infinity) | Number of reports. | - | -
|  |  |  | M3 Configuration |  |  |  | C-ifM3 |  | ENUMERATED (ms100, ms1000, ms10000, …, ms1024, ms1280, ms2048, ms2560, ms5120, ms10240, min1) |  | YES | ignore
|  |  |  | M4 Configuration |  |  |  | C-ifM4 |  |  |  | YES | ignore
[5 empty] | M4 Collection Period |  |  | M |  | ENUMERATED (ms1024, ms2048, ms5120, ms10240, min1, …)
[5 empty] | M4 Links to log |  |  | M |  | ENUMERATED(uplink, downlink, both-uplink-and-downlink, …)
|  |  |  | M5 Configuration |  |  |  | C-ifM5 |  |  |  | YES | ignore
[5 empty] | M5 Collection Period |  |  | M |  | ENUMERATED (ms1024, ms2048, ms5120, ms10240, min1, …)
[5 empty] | M5 Links to log |  |  | M |  | ENUMERATED(uplink, downlink, both-uplink-and-downlink, …)
|  |  |  | MDT Location Information |  |  |  | O |  | BITSTRING(SIZE(8)) | Each position in the bitmap represents requested location information as defined in TS 37.320 [31]. First Bit = GNSS Second Bit = E-CID information. Other bits are reserved for future use and are ignored if received. Value “1” indicates “activate” and value “0” indicates “do not activate”. The eNB shall ignore the first bit unless the Measurements to Activate IE has the first bit or the sixth bit set to “1”. | YES | ignore
|  |  |  | M6 Configuration |  |  |  | C-ifM6 |  |  |  | YES | ignore
[5 empty] | M6 Report Interval |  |  | M |  | ENUMERATED (ms1024, ms2048, ms5120, ms10240, …)
[5 empty] | M6 Delay Threshold |  |  | C-ifUL |  | ENUMERATED (ms30, ms40, ms50, ms60, ms70, ms80, ms90, ms100, ms150, ms300, ms500, ms750, …)
[5 empty] | M6 Links to log |  |  | M |  | ENUMERATED(uplink, downlink, both-uplink-and-downlink, …)
|  |  |  | M7 Configuration |  |  |  | C-ifM7 |  |  |  | YES | ignore
[5 empty] | M7 Collection Period |  |  | M |  | INTEGER (1..60, …) | Unit: minutes
[5 empty] | M7 Links to log |  |  | M |  | ENUMERATED(uplink, downlink, both-uplink-and-downlink, …)
|  |  | Logged MDT | [9 empty] | -
|  |  |  | Logging interval |  |  |  | M |  | ENUMERATED (1.28, 2.56, 5.12, 10.24, 20.48, 30.72, 40.96 and 61.44) | This IE is defined in TS 36.331 [16]. Unit: [second]. | - | -
|  |  |  | Logging duration |  |  |  | M |  | ENUMERATED (10, 20, 40, 60, 90 and 120) | This IE is defined in TS 36.331 [16]. Unit: [minute]. | - | -
|  |  | Logged MBSFN MDT | [8 empty] | YES | ignore
|  |  |  | Logging interval |  |  |  | M |  | ENUMERATED (1.28, 2.56, 5.12, 10.24, 20.48, 30.72, 40.96 and 61.44) | This IE is defined in TS 36.331 [16]. Unit: [second]. | - | -
|  |  |  | Logging duration |  |  |  | M |  | ENUMERATED (10, 20, 40, 60, 90 and 120) | This IE is defined in TS 36.331 [16]. Unit: [minute]. | - | -
|  |  |  | MBSFN-ResultToLog |  |  |  | O | 1..<maxnoofMBSFNAreaMDT > |  |  | - | -
[5 empty] | MBSFN-AreaId |  |  | O |  | INTEGER (0..255)
[5 empty] | CarrierFreq |  |  | M |  | INTEGER (0 .. maxEARFCN, ...) | The relation between EARFCN and carrier frequency (in MHz) are defined in TS 36.104 [39].
|  | Signalling based MDT PLMN List | [5 empty] | O |  |  |  | YES | ignore
|  |  | MDT PLMN List | [5 empty] | 1..<maxnoofMDTPLMNs>
|  |  |  | PLMN Identity |  |  |  | M |  | OCTET STRING (SIZE (3)) | - digits 0 to 9, encoded 0000 to 1001, - 1111 used as filler digit, two digits per octet, - bits 4 to 1 of octet n encoding digit 2n-1 - bits 8 to 5 of octet n encoding digit 2n -The PLMN identity consists of 3 digits from MCC followed by either -a filler digit plus 2 digits from MNC (in case of 2 digit MNC) or -3 digits from MNC (in case of a 3 digit MNC).
| UE Application layer measurement configuration | [6 empty] | O |  |  |  | YES | Ignore
|  | Container for application layer measurement configuration | [5 empty] | M |  | Octet string (1..1000) | Indicates application layer measurement configuration, see Annex L in [43]. | - | -
|  | CHOICE Area Scope of MDT | [5 empty] | M |  |  |  | - | -
|  |  | Cell based | [9 empty] | -
|  |  |  | Cell ID List for QMC |  |  |  |  | 1 .. <maxnoofCellIDforQMC> |  |  |  | -
[5 empty] | E-CGI |  |  | M |  |  |  | - | -
[6 empty] | PLMN Identity |  | M |  | OCTET STRING (SIZE (3)) | - digits 0 to 9, encoded 0000 to 1001, - 1111 used as filler digit, two digits per octet, - bits 4 to 1 of octet n encoding digit 2n-1 - bits 8 to 5 of octet n encoding digit 2n -The PLMN identity consists of 3 digits from MCC followed by either -a filler digit plus 2 digits from MNC (in case of 2 digit MNC) or -3 digits from MNC (in case of a 3 digit MNC).
[6 empty] | Cell Identity |  | M |  | BIT STRING (SIZE(28)) | The leftmost bits of the Cell Identity correspond to the eNB ID (defined in subclause 9.2.1.37).
|  |  | TA based | [9 empty] | -
|  |  |  | TA List for QMC |  |  |  |  | 1 .. <maxnoofTAforQMC> |  |  |  | -
[5 empty] | TAC |  |  | M |  | OCTET STRING (SIZE (2)) | The TAI is derived using the current serving PLMN. | - | -
|  |  | TAI based | [8 empty] | - | -
|  |  |  | TAI List for QMC |  |  |  |  | 1 .. <maxnoofTAforQMC> |  |  | - | -
[5 empty] | TAI |  |  | M |  |  |  | - | -
[6 empty] | PLMN Identity |  | M |  | OCTET STRING (SIZE (3)) | - digits 0 to 9, encoded 0000 to 1001, - 1111 used as filler digit, two digits per octet, - bits 4 to 1 of octet n encoding digit 2n-1 - bits 8 to 5 of octet n encoding digit 2n -The PLMN identity consists of 3 digits from MCC followed by either -a filler digit plus 2 digits from MNC (in case of 2 digit MNC) or -3 digits from MNC (in case of a 3 digit MNC).
[6 empty] | TAC |  | M |  | OCTET STRING (SIZE (2))
|  |  | PLMN area based | [9 empty] | -
|  |  |  | PLMN List for QMC |  |  |  |  | 1 .. <maxnoofPLMNforQMC> |  |  |  | -
[5 empty] | PLMN Identity |  |  | M |  | OCTET STRING (SIZE (3)) | - digits 0 to 9, encoded 0000 to 1001, - 1111 used as filler digit, two digits per octet, - bits 4 to 1 of octet n encoding digit 2n-1 - bits 8 to 5 of octet n encoding digit 2n -The PLMN identity consists of 3 digits from MCC followed by either -a filler digit plus 2 digits from MNC (in case of 2 digit MNC) or -3 digits from MNC (in case of a 3 digit MNC). | - | -
Request Type | [7 empty] | O |  |  |  | YES | ignore
| Event Type | [6 empty] | M |  | ENUMERATED(Direct, Change of service cell, Stop Change of service cell, …)
| Report Area | [6 empty] | M |  | ENUMERATED (ECGI, …)
SRVCC Operation Possible | [7 empty] | O |  | ENUMERATED (Possible, …) |  | YES | ignore
Security Context | [7 empty] | M |  |  |  | YES | reject
| Next Hop Chaining Count | [6 empty] | M |  | INTEGER (0..7) | Next Hop Chaining Counter (NCC) defined in TS 33.401 [15]. For inter-RAT Handover into LTE the Next Hop Chaining Count IE takes the value defined for NCC at initial setup, i.e., Next Hop Chaining Count IE = “0”.
| Next-Hop NH | [6 empty] | M |  | BIT STRING (SIZE(256)) | The NH together with the NCC is used to derive the security configuration as defined in TS 33.401 [15]. For inter RAT Handover the Next-Hop NH IE is the KeNB to be used in the new configuration.
NAS Security Parameters to E-UTRAN | [7 empty] | C-iffromUTRANGERAN |  | OCTET STRING | The eNB shall use this IE as specified in TS 33.401 [15]. | YES | reject
CSG Id | [7 empty] | O |  | BIT STRING (SIZE (27)) |  | YES | reject
CSG Membership Status | [7 empty] | O |  | ENUMERATED (member, not-member) |  | YES | ignore
GUMMEI | [7 empty] | O |  |  | This IE indicates the MME serving the UE. | YES | ignore
| PLMN Identity | [6 empty] | M |  | OCTET STRING (SIZE (3)) | - digits 0 to 9, encoded 0000 to 1001, - 1111 used as filler digit, two digits per octet, - bits 4 to 1 of octet n encoding digit 2n-1 - bits 8 to 5 of octet n encoding digit 2n -The PLMN identity consists of 3 digits from MCC followed by either -a filler digit plus 2 digits from MNC (in case of 2 digit MNC) or -3 digits from MNC (in case of a 3 digit MNC).
| MME Group ID | [6 empty] | M |  | OCTET STRING (SIZE(2))
| MME code | [6 empty] | M |  | OCTET STRING (SIZE (1))
MME UE S1AP ID 2 | [7 empty] | O |  | INTEGER (0 .. 2^(32 )-1) | This IE indicates the MME UE S1AP ID assigned by the MME. | YES | ignore
Management Based MDT Allowed | [7 empty] | O |  | ENUMERATED (Allowed, ...) |  | YES | ignore
Management Based MDT PLMN List | [7 empty] | O |  |  |  | YES | ignore
| MDT PLMN List | [7 empty] | 1..<maxnoofMDTPLMNs>
|  | PLMN Identity | [5 empty] | M |  | OCTET STRING (SIZE (3)) | - digits 0 to 9, encoded 0000 to 1001, - 1111 used as filler digit, two digits per octet, - bits 4 to 1 of octet n encoding digit 2n-1 - bits 8 to 5 of octet n encoding digit 2n -The PLMN identity consists of 3 digits from MCC followed by either -a filler digit plus 2 digits from MNC (in case of 2 digit MNC) or -3 digits from MNC (in case of a 3 digit MNC).
Masked IMEISV | [7 empty] | O |  | BIT STRING (SIZE (64)) | Coded as the International Mobile station Equipment Identity and Software Version Number (IMEISV) defined in TS 23.003 [21] with the last 4 digits of the SNR masked by setting the corresponding bits to 1. The first to fourth bits correspond to the first digit of the IMEISV, the fifth to eighth bits correspond to the second digit of the IMEISV, and so on. | YES | ignore
Expected UE Behaviour | [7 empty] | O |  |  |  | YES | ignore
| Expected UE Activity Behaviour | [6 empty] | O
|  | Expected Activity Period | [5 empty] | O |  | INTEGER (1..30¦40¦50¦60¦80¦ 100¦120¦150¦180¦ 181, ...) | If this IE is set to "181" the expected activity time is longer than 180 seconds. The remaining values indicate the expected activity time in [seconds].
|  | Expected Idle Period | [5 empty] | O |  | INTEGER (1..30¦40¦50¦60¦80¦ 100¦120¦150¦180¦ 181, ...) | If this IE is set to "181" the expected idle time is longer than 180 seconds. The remaining values indicate the expected idle time in [seconds].
|  | Source of UE Activity Behaviour Information | [5 empty] | O |  | ENUMERATED (subscription information, statistics, ...) | If "subscription information" is indicated, the information contained in the Expected Activity Period IE and the Expected Idle Period IE, if present, is derived from subscription information. If "statistics" is indicated, the information contained in the Expected Activity Period IE and the Expected Idle Period IE, if present, is derived from statistical information.
| Expected HO Interval | [6 empty] | O |  | ENUMERATED (sec15, sec30, sec60, sec90, sec120, sec180, long-time, ...) | Indicates the expected time interval between inter-eNB handovers. If "long-time" is included, the interval between inter-eNB handovers is expected to be longer than 180 seconds.
ProSe Authorized | [7 empty] | O |  |  |  | YES | ignore
| ProSe Direct Discovery | [6 empty] | O |  | ENUMERATED (authorized, not authorized, ...) | Indicates whether the UE is authorized for ProSe Direct Discovery | - | -
| ProSe Direct Communication | [6 empty] | O |  | ENUMERATED (authorized, not authorized, ...) | Indicates whether the UE is authorized for ProSe Direct Communication | - | -
| ProSe UE-to-Network Relaying | [6 empty] | O |  | ENUMERATED (authorized, not authorized, ...) | Indicates whether the UE is authorized to act as ProSe UE-to-Network Relay | YES | ignore
UE User Plane CIoT Support Indicator | [7 empty] | O |  | ENUMERATED (supported, …) |  | YES | ignore
V2X Services Authorized | [7 empty] | O |  |  |  | YES | ignore
| Vehicle UE | [6 empty] | O |  | ENUMERATED (authorized, not authorized, ...) | Indicates whether the UE is authorized as Vehicle UE | - | -
| Pedestrian UE | [6 empty] | O |  | ENUMERATED (authorized, not authorized, ...) | Indicates whether the UE is authorized as Pedestrian UE | - | -
UE Sidelink Aggregate Maximum Bit Rate | [7 empty] | O |  | INTEGER (0..10,000,000,000) | This IE applies only if the UE is authorized for V2X services. | YES | ignore
Enhanced Coverage Restricted | [7 empty] | O |  | ENUMERATED (restricted, ...) | Indicates whether the UE is restricted to use coverage enhancement. Value “restricted” indicates that the UE is not allowed to use coverage enhancement. | YES | ignore
NR UE Security Capabilities | [7 empty] | O |  |  |  | YES | ignore
| NR Encryption Algorithms | [6 empty] | M |  | BIT STRING (SIZE(16, …)) | Each position in the bitmap represents an encryption algorithm: “all bits equal to 0” – UE supports no other NR algorithm than NEA0, “first bit” – 128-NEA1, “second bit” – 128-NEA2, “third bit” – 128-NEA3, other bits reserved for future use. Value ‘1’ indicates support and value ‘0’ indicates no support of the algorithm. Algorithms are defined in TS 33.401 [15].
| NR Integrity Protection Algorithms | [6 empty] | M |  | BIT STRING (SIZE(16, …)) | Each position in the bitmap represents an integrity protection algorithm: “all bits equal to 0” – UE supports no other NR algorithm than NIA0, “first bit” – 128-NIA1, “second bit” – 128-NIA2, “third bit” – 128-NIA3, other bits reserved for future use. Value ‘1’ indicates support and value ‘0’ indicates no support of the algorithm. Algorithms are defined in TS 33.401 [15].
CE-mode-B Restricted | [7 empty] | O |  | ENUMERATED (restricted, not-restricted...) | Indicates whether the UE is restricted to use coverage enhancement. Value “restricted” indicates that the UE is not allowed to use coverage enhancement mode B. Value “not-restricted” indicates that the UE is allowed to use coverage enhancement mode B. | YES | ignore

## 9.1.5.5 HANDOVER REQUEST ACKNO
HANDOVER REQUEST ACKNOWLEDGE
IE/Group Name | [5 empty] | Presence | Range | IE type and reference | Semantics description | Criticality | Assigned Criticality
Message Type | [5 empty] | M |  |  |  | YES | reject
| Procedure Code |  |  |  |  | M |  | INTEGER (0..255)
| Type of Message |  |  |  |  | M |  | CHOICE (Initiating Message, Successful Outcome, Unsuccessful Outcome, …)
MME UE S1AP ID | [5 empty] | M |  | INTEGER (0 .. 2^(32 )-1) |  | YES | ignore
eNB UE S1AP ID | [5 empty] | M |  | INTEGER (0 .. 2^(24 )-1) | Allocated at the target eNB. | YES | ignore
E-RABs Admitted List | [6 empty] | 1 |  |  | YES | ignore
| E-RABs Admitted Item IEs | [5 empty] | 1 .. <maxnoofE-RABs> |  |  | EACH | ignore
|  | E-RAB ID |  |  |  | M |  | INTEGER (0..15, …) |  | -
|  | Transport Layer Address |  |  |  | M |  | BIT STRING (SIZE(1..160, …)) | The Radio Network Layer is not supposed to interpret the address information. It should pass it to the transport layer for interpretation. For details on the Transport Layer Address, see TS 36.414 [12]. | -
|  | GTP-TEID |  |  |  | M |  | OCTET STRING (SIZE(4)) | To deliver DL PDUs. | -
|  | DL Transport Layer Address |  |  |  | O |  | BIT STRING (SIZE(1..160, …)) | The Radio Network Layer is not supposed to interpret the address information. It should pass it to the transport layer for interpretation. For details on the Transport Layer Address, see TS 36.414 [12]. | -
|  | DL GTP-TEID |  |  |  | O |  | OCTET STRING (SIZE(4)) | To deliver forwarded DL PDCP SDUs. | -
|  | UL Transport Layer Address |  |  |  | O |  | BIT STRING (SIZE(1..160, …)) | The Radio Network Layer is not supposed to interpret the address information. It should pass it to the transport layer for interpretation. For details on the Transport Layer Address, see TS 36.414 [12]. | -
|  | UL GTP-TEID |  |  |  | O |  | OCTET STRING (SIZE(4)) | To deliver forwarded UL PDCP SDUs. | -
E-RABs Failed to Setup List | [5 empty] | O |  |  | A value for E-RAB ID shall only be present once in E-RABs Admitted List IE and E-RABs Failed to Setup List IE. | YES | ignore
| E-RAB List Item | [5 empty] | 1 .. <maxnoofE-RABs> |  |  | EACH | ignore
|  | E-RAB ID |  |  |  | M |  | INTEGER (0..15, …) |  | - | -
|  | Cause |  |  |  | M |  |  |  | - | -
|  |  | CHOICE Cause Group |  |  | M
Radio Network Layer
[5 empty] | Radio Network Layer Cause | M |  | ENUMERATED (Unspecified, TX2RELOCOverall Expiry, Successful Handover, Release due to E-UTRAN Generated Reason, Handover Cancelled, Partial Handover, Handover Failure In Target EPC/eNB Or Target System, Handover Target not allowed, TS1RELOCoverall Expiry, TS1RELOCprep Expiry, Cell not available, Unknown Target ID, No Radio Resources Available in Target Cell, Unknown or already allocated MME UE S1AP ID, Unknown or already allocated eNB UE S1AP ID, Unknown or inconsistent pair of UE S1AP ID, Handover desirable for radio reasons, Time critical handover, Resource optimisation handover, Reduce load in serving cell, User inactivity, Radio Connection With UE Lost, Load Balancing TAU Required, CS Fallback Triggered, UE Not Available For PS Service, Radio resources not available, Failure in the Radio Interface Procedure, Invalid QoS combination, Inter-RAT redirection, Interaction with other procedure, Unknown E-RAB ID, Multiple E-RAB ID instances, Encryption and/or integrity protection algorithms not supported, S1 intra system Handover triggered, S1 inter system Handover triggered, X2 Handover triggered …, Redirection towards 1xRTT, Not supported QCI value, invalid CSG Id, Release due to Pre-Emption)
Transport Layer
[5 empty] | Transport Layer Cause | M |  | ENUMERATED (Transport Resource Unavailable, Unspecified, …)
NAS
[5 empty] | NAS Cause | M |  | ENUMERATED (Normal Release, Authentication failure, Detach, Unspecified, …, CSG Subscription Expiry)
Protocol
[5 empty] | Protocol Cause | M |  | ENUMERATED (Transfer Syntax Error, Abstract Syntax Error (Reject), Abstract Syntax Error (Ignore and Notify), Message not Compatible with Receiver State, Semantic Error, Abstract Syntax Error (Falsely Constructed Message), Unspecified, …)
Misc
[5 empty] | Miscellaneous Cause | M |  | ENUMERATED (Control Processing Overload, Not enough User Plane Processing Resources, Hardware Failure, O&M Intervention, Unspecified, Unknown PLMN, …)
Target to Source Transparent Container | [5 empty] | M |  | OCTET STRING | This IE includes a transparent container from the target RAN node to the source RAN node. The octets of the OCTET STRING are coded according to the specifications of the target system. Note: in the current version of the specification, this IE may either carry the Target eNB to Source eNB Transparent Container IE or the Target RNC to Source RNC Transparent Container IE as defined in TS 25.413 [19] or the Target BSS to Source BSS Transparent Container Contents of the Target BSS to Source BSS Transparent Container IE as defined in TS 48.018 [18] or the Layer 3 Information field of the Layer 3 Information IE as defined in TS 48.008 [23]. | YES | reject
CSG Id | [5 empty] | O |  | BIT STRING (SIZE (27)) |  | YES | ignore
Criticality Diagnostics | [5 empty] | O |  |  |  | YES | ignore
| Procedure Code |  |  |  |  | O |  | INTEGER (0..255) | Procedure Code is to be used if Criticality Diagnostics is part of Error Indication procedure, and not within the response message of the same procedure that caused the error.
| Triggering Message |  |  |  |  | O |  | ENUMERATED(initiating message, successful outcome, unsuccessful outcome) | The Triggering Message is used only if the Criticality Diagnostics is part of Error Indication procedure.
| Procedure Criticality |  |  |  |  | O |  | ENUMERATED(reject, ignore, notify) | This Procedure Criticality is used for reporting the Criticality of the Triggering message (Procedure).
| Information Element Criticality Diagnostics | [5 empty] | 0 .. <maxnoof Errors>
|  | IE Criticality |  |  |  | M |  | ENUMERATED(reject, ignore, notify) | The IE Criticality is used for reporting the criticality of the triggering IE. The value ‘ignore’ shall not be used.
|  | IE ID |  |  |  | M |  | INTEGER (0..65535) | The IE ID of the not understood or missing IE.
|  | Type of Error |  |  |  | M |  | ENUMERATED(not understood, missing, …)
Cell Access Mode | [5 empty] | O |  | ENUMERATED (hybrid, …) |  | YES | ignore
CE-mode-B Support Indicator | [5 empty] | O |  | ENUMERATED (supported, …) |  | YES | ignore

## 9.1.5.6 HANDOVER FAILURE
HANDOVER FAILURE
IE/Group Name |  |  |  | Presence | Range | IE type and reference | Semantics description | Criticality | Assigned Criticality
Message Type |  |  |  | M |  |  |  | YES | reject
| Procedure Code |  |  | M |  | INTEGER (0..255)
| Type of Message |  |  | M |  | CHOICE (Initiating Message, Successful Outcome, Unsuccessful Outcome, …)
MME UE S1AP ID |  |  |  | M |  | INTEGER (0 .. 2^(32 )-1) |  | YES | ignore
Cause |  |  |  | M |  |  |  | YES | ignore
| CHOICE Cause Group |  |  | M
Radio Network Layer
|  |  | Radio Network Layer Cause | M |  | ENUMERATED (Unspecified, TX2RELOCOverall Expiry, Successful Handover, Release due to E-UTRAN Generated Reason, Handover Cancelled, Partial Handover, Handover Failure In Target EPC/eNB Or Target System, Handover Target not allowed, TS1RELOCoverall Expiry, TS1RELOCprep Expiry, Cell not available, Unknown Target ID, No Radio Resources Available in Target Cell, Unknown or already allocated MME UE S1AP ID, Unknown or already allocated eNB UE S1AP ID, Unknown or inconsistent pair of UE S1AP ID, Handover desirable for radio reasons, Time critical handover, Resource optimisation handover, Reduce load in serving cell, User inactivity, Radio Connection With UE Lost, Load Balancing TAU Required, CS Fallback Triggered, UE Not Available For PS Service, Radio resources not available, Failure in the Radio Interface Procedure, Invalid QoS combination, Inter-RAT redirection, Interaction with other procedure, Unknown E-RAB ID, Multiple E-RAB ID instances, Encryption and/or integrity protection algorithms not supported, S1 intra system Handover triggered, S1 inter system Handover triggered, X2 Handover triggered …, Redirection towards 1xRTT, Not supported QCI value, invalid CSG Id, Release due to Pre-Emption)
Transport Layer
|  |  | Transport Layer Cause | M |  | ENUMERATED (Transport Resource Unavailable, Unspecified, …)
NAS
|  |  | NAS Cause | M |  | ENUMERATED (Normal Release, Authentication failure, Detach, Unspecified, …, CSG Subscription Expiry)
Protocol
|  |  | Protocol Cause | M |  | ENUMERATED (Transfer Syntax Error, Abstract Syntax Error (Reject), Abstract Syntax Error (Ignore and Notify), Message not Compatible with Receiver State, Semantic Error, Abstract Syntax Error (Falsely Constructed Message), Unspecified, …)
Misc
|  |  | Miscellaneous Cause | M |  | ENUMERATED (Control Processing Overload, Not enough User Plane Processing Resources, Hardware Failure, O&M Intervention, Unspecified, Unknown PLMN, …)
Criticality Diagnostics |  |  |  | O |  |  |  | YES | ignore
| Procedure Code |  |  | O |  | INTEGER (0..255) | Procedure Code is to be used if Criticality Diagnostics is part of Error Indication procedure, and not within the response message of the same procedure that caused the error.
| Triggering Message |  |  | O |  | ENUMERATED(initiating message, successful outcome, unsuccessful outcome) | The Triggering Message is used only if the Criticality Diagnostics is part of Error Indication procedure.
| Procedure Criticality |  |  | O |  | ENUMERATED(reject, ignore, notify) | This Procedure Criticality is used for reporting the Criticality of the Triggering message (Procedure).
| Information Element Criticality Diagnostics |  |  |  | 0 .. <maxnoof Errors>
|  | IE Criticality |  | M |  | ENUMERATED(reject, ignore, notify) | The IE Criticality is used for reporting the criticality of the triggering IE. The value ‘ignore’ shall not be used.
|  | IE ID |  | M |  | INTEGER (0..65535) | The IE ID of the not understood or missing IE.
|  | Type of Error |  | M |  | ENUMERATED(not understood, missing, …)

## 9.1.5.7 HANDOVER NOTIFY
HANDOVER NOTIFY
IE/Group Name |  | Presence | Range | IE type and reference | Semantics description | Criticality | Assigned Criticality
Message Type |  | M |  |  |  | YES | ignore
| Procedure Code | M |  | INTEGER (0..255)
| Type of Message | M |  | CHOICE (Initiating Message, Successful Outcome, Unsuccessful Outcome, …)
MME UE S1AP ID |  | M |  | INTEGER (0 .. 2^(32 )-1) |  | YES | reject
eNB UE S1AP ID |  | M |  | INTEGER (0 .. 2^(24 )-1) |  | YES | reject
E-UTRAN CGI |  | M |  |  |  | YES | ignore
| PLMN Identity | M |  | OCTET STRING (SIZE (3)) | - digits 0 to 9, encoded 0000 to 1001, - 1111 used as filler digit, two digits per octet, - bits 4 to 1 of octet n encoding digit 2n-1 - bits 8 to 5 of octet n encoding digit 2n -The PLMN identity consists of 3 digits from MCC followed by either -a filler digit plus 2 digits from MNC (in case of 2 digit MNC) or -3 digits from MNC (in case of a 3 digit MNC).
| Cell Identity | M |  | BIT STRING (SIZE(28)) | The leftmost bits of the Cell Identity correspond to the eNB ID (defined in subclause 9.2.1.37).
TAI |  | M |  |  |  | YES | ignore
| PLMN Identity | M |  | OCTET STRING (SIZE (3)) | - digits 0 to 9, encoded 0000 to 1001, - 1111 used as filler digit, two digits per octet, - bits 4 to 1 of octet n encoding digit 2n-1 - bits 8 to 5 of octet n encoding digit 2n -The PLMN identity consists of 3 digits from MCC followed by either -a filler digit plus 2 digits from MNC (in case of 2 digit MNC) or -3 digits from MNC (in case of a 3 digit MNC).
| TAC | M |  | OCTET STRING (SIZE (2))
Tunnel Information for BBF |  | O |  |  | Indicating HeNB’s Local IP Address assigned by the broadband access provider, UDP port Number. | YES | ignore
| Transport Layer Address | M |  | BIT STRING (SIZE(1..160, …)) | HeNB’s Transport Layer Address.
| UDP Port Numbers | O |  | OCTET STRING (SIZE(2)) | UDP Port Numbers if NAT/NAPT is deployed in the BBF access network.
LHN ID |  | O |  | OCTET STRING (SIZE (32..256)) | Identifies the Local Home Network. | YES | ignore

## 9.1.5.8 PATH SWITCH REQUEST
PATH SWITCH REQUEST
IE/Group Name |  |  | Presence | Range | IE type and reference | Semantics description | Criticality | Assigned Criticality
Message Type |  |  | M |  |  |  | YES | reject
| Procedure Code |  | M |  | INTEGER (0..255)
| Type of Message |  | M |  | CHOICE (Initiating Message, Successful Outcome, Unsuccessful Outcome, …)
eNB UE S1AP ID |  |  | M |  | INTEGER (0 .. 2^(24 )-1) |  | YES | reject
E-RAB To Be Switched in Downlink List |  |  |  | 1 |  |  | YES | reject
| E-RABs Switched in Downlink Item IEs |  |  | 1 .. <maxnoofE-RABs> |  |  | EACH | reject
|  | E-RAB ID | M |  | INTEGER (0..15, …) |  | -
|  | Transport Layer address | M |  | BIT STRING (SIZE(1..160, …)) | The Radio Network Layer is not supposed to interpret the address information. It should pass it to the transport layer for interpretation. For details on the Transport Layer Address, see TS 36.414 [12]. | -
|  | GTP-TEID | M |  | OCTET STRING (SIZE(4)) | To deliver DL PDUs. | -
Source MME UE S1AP ID |  |  | M |  | INTEGER (0 .. 2^(32 )-1) |  | YES | reject
E-UTRAN CGI |  |  | M |  |  |  | YES | ignore
| PLMN Identity |  | M |  | OCTET STRING (SIZE (3)) | - digits 0 to 9, encoded 0000 to 1001, - 1111 used as filler digit, two digits per octet, - bits 4 to 1 of octet n encoding digit 2n-1 - bits 8 to 5 of octet n encoding digit 2n -The PLMN identity consists of 3 digits from MCC followed by either -a filler digit plus 2 digits from MNC (in case of 2 digit MNC) or -3 digits from MNC (in case of a 3 digit MNC).
| Cell Identity |  | M |  | BIT STRING (SIZE(28)) | The leftmost bits of the Cell Identity correspond to the eNB ID (defined in subclause 9.2.1.37).
TAI |  |  | M |  |  |  | YES | ignore
| PLMN Identity |  | M |  | OCTET STRING (SIZE (3)) | - digits 0 to 9, encoded 0000 to 1001, - 1111 used as filler digit, two digits per octet, - bits 4 to 1 of octet n encoding digit 2n-1 - bits 8 to 5 of octet n encoding digit 2n -The PLMN identity consists of 3 digits from MCC followed by either -a filler digit plus 2 digits from MNC (in case of 2 digit MNC) or -3 digits from MNC (in case of a 3 digit MNC).
| TAC |  | M |  | OCTET STRING (SIZE (2))
UE Security Capabilities |  |  | M |  |  |  | YES | ignore
| Encryption Algorithms |  | M |  | BIT STRING (SIZE(16, …)) | Each position in the bitmap represents an encryption algorithm: “all bits equal to 0” – UE supports no other algorithm than EEA0, “first bit” – 128-EEA1, “second bit” – 128-EEA2, “third bit” – 128-EEA3, other bits reserved for future use. Value ‘1’ indicates support and value ‘0’ indicates no support of the algorithm. Algorithms are defined in TS 33.401 [15].
| Integrity Protection Algorithms |  | M |  | BIT STRING (SIZE(16, …)) | Each position in the bitmap represents an integrity protection algorithm: “all bits equal to 0” – UE supports no other algorithm than EIA0, “first bit” – 128-EIA1, “second bit” – 128-EIA2, “third bit” – 128-EIA3, other bits reserved for future use. Value ‘1’ indicates support and value ‘0’ indicates no support of the algorithm. Algorithms are defined in TS 33.401 [15].
CSG Id |  |  | O |  | BIT STRING (SIZE (27)) |  | YES | ignore
Cell Access Mode |  |  | O |  | ENUMERATED (hybrid, …) |  | YES | ignore
Source MME GUMMEI |  |  | O |  |  |  | YES | ignore
GUMMEI
|  | PLMN Identity | M |  | OCTET STRING (SIZE (3)) | - digits 0 to 9, encoded 0000 to 1001, - 1111 used as filler digit, two digits per octet, - bits 4 to 1 of octet n encoding digit 2n-1 - bits 8 to 5 of octet n encoding digit 2n -The PLMN identity consists of 3 digits from MCC followed by either -a filler digit plus 2 digits from MNC (in case of 2 digit MNC) or -3 digits from MNC (in case of a 3 digit MNC).
|  | MME Group ID | M |  | OCTET STRING (SIZE(2))
|  | MME code | M |  | OCTET STRING (SIZE (1))
CSG Membership Status |  |  | O |  | ENUMERATED (member, not-member) |  | YES | ignore
Tunnel Information for BBF |  |  | O |  |  | Indicating HeNB’s Local IP Address assigned by the broadband access provider, UDP port Number. | YES | ignore
| Transport Layer Address |  | M |  | BIT STRING (SIZE(1..160, …)) | HeNB’s Transport Layer Address.
| UDP Port Numbers |  | O |  | OCTET STRING (SIZE(2)) | UDP Port Numbers if NAT/NAPT is deployed in the BBF access network.
LHN ID |  |  | O |  | OCTET STRING (SIZE (32..256)) | Identifies the Local Home Network. | YES | ignore
RRC Resume Cause |  |  | O |  | ENUMERATED(emergency, highPriorityAccess, mt-Access, mo-Signalling, mo-Data, …,delayTolerantAccess, mo-VoiceCall, mo-ExceptionData) |  | YES | ignore
NR UE Security Capabilities |  |  | O |  |  |  | YES | ignore
| NR Encryption Algorithms |  | M |  | BIT STRING (SIZE(16, …)) | Each position in the bitmap represents an encryption algorithm: “all bits equal to 0” – UE supports no other NR algorithm than NEA0, “first bit” – 128-NEA1, “second bit” – 128-NEA2, “third bit” – 128-NEA3, other bits reserved for future use. Value ‘1’ indicates support and value ‘0’ indicates no support of the algorithm. Algorithms are defined in TS 33.401 [15].
| NR Integrity Protection Algorithms |  | M |  | BIT STRING (SIZE(16, …)) | Each position in the bitmap represents an integrity protection algorithm: “all bits equal to 0” – UE supports no other NR algorithm than NIA0, “first bit” – 128-NIA1, “second bit” – 128-NIA2, “third bit” – 128-NIA3, other bits reserved for future use. Value ‘1’ indicates support and value ‘0’ indicates no support of the algorithm. Algorithms are defined in TS 33.401 [15].

## 9.1.5.9 PATH SWITCH REQUEST AC
PATH SWITCH REQUEST ACKNOWLEDGE
IE/Group Name | [5 empty] | Presence | Range | IE type and reference | Semantics description | Criticality | Assigned Criticality
Message Type | [5 empty] | M |  |  |  | YES | reject
| Procedure Code |  |  |  |  | M |  | INTEGER (0..255)
| Type of Message |  |  |  |  | M |  | CHOICE (Initiating Message, Successful Outcome, Unsuccessful Outcome, …)
MME UE S1AP ID | [5 empty] | M |  | INTEGER (0 .. 2^(32 )-1) |  | YES | ignore
eNB UE S1AP ID | [5 empty] | M |  | INTEGER (0 .. 2^(24 )-1) |  | YES | ignore
UE Aggregate Maximum Bit Rate | [5 empty] | O |  |  | Applicable for non-GBR E-RABs. | YES | ignore
| UE Aggregate Maximum Bit Rate Downlink |  |  |  |  | M |  | INTEGER (0..10,000,000,000) | This IE indicates the UE Aggregate Maximum Bit Rate as specified in TS 23.401 [11] in the downlink direction. If the Extended UE Aggregate Maximum Bit Rate Downlink IE is included, the UE Aggregate Maximum Bit Rate Downlink IE shall be ignored.
| UE Aggregate Maximum Bit Rate Uplink |  |  |  |  | M |  | INTEGER (0..10,000,000,000) | This IE indicates the UE Aggregate Maximum Bit Rate as specified in TS 23.401 [11] in the uplink direction. Receiving both the UE Aggregate Maximum Bit Rate Downlink IE and the UE Aggregate Maximum Bit Rate Uplink IE equal to value zero shall be considered as a logical error by the eNB. If the Extended UE Aggregate Maximum Bit Rate Uplink IE is included, the UE Aggregate Maximum Bit Rate Uplink IE shall be ignored.
| Extended UE Aggregate Maximum Bit Rate Downlink |  |  |  |  | O |  | INTEGER (10,000,000,001..4,000,000,000,000, ...) | This IE indicates the UE Aggregate Maximum Bit Rate as specified in TS 23.401 [11] in the downlink direction.
| Extended UE Aggregate Maximum Bit Rate Uplink |  |  |  |  | O |  | INTEGER (10,000,000,001..4,000,000,000,000, ...) | This IE indicates the UE Aggregate Maximum Bit Rate as specified in TS 23.401 [11] in the uplink direction.
E-RAB To Be Switched in Uplink List | [6 empty] | 0..1 |  |  | YES | ignore
| E-RABs Switched in Uplink Item IEs | [5 empty] | 1 .. <maxnoofE-RABs> |  |  | EACH | ignore
|  | E-RAB ID |  |  |  | M |  | INTEGER (0..15, …) |  | -
|  | Transport Layer Address |  |  |  | M |  | BIT STRING (SIZE(1..160, …)) | The Radio Network Layer is not supposed to interpret the address information. It should pass it to the transport layer for interpretation. For details on the Transport Layer Address, see TS 36.414 [12]. | -
|  | GTP-TEID |  |  |  | M |  | OCTET STRING (SIZE(4)) | For details and range, see TS 29.281 [32]. | -
E-RAB To Be Released List | [5 empty] | O |  |  | A value for E-RAB ID shall only be present once in E-RAB To Be Switched in Uplink List IE and E-RAB to Be Released List IE. | YES | ignore
| E-RAB List Item | [5 empty] | 1 .. <maxnoofE-RABs> |  |  | EACH | ignore
|  | E-RAB ID |  |  |  | M |  | INTEGER (0..15, …) |  | - | -
|  | Cause |  |  |  | M |  |  |  | - | -
|  |  | CHOICE Cause Group |  |  | M
Radio Network Layer
[5 empty] | Radio Network Layer Cause | M |  | ENUMERATED (Unspecified, TX2RELOCOverall Expiry, Successful Handover, Release due to E-UTRAN Generated Reason, Handover Cancelled, Partial Handover, Handover Failure In Target EPC/eNB Or Target System, Handover Target not allowed, TS1RELOCoverall Expiry, TS1RELOCprep Expiry, Cell not available, Unknown Target ID, No Radio Resources Available in Target Cell, Unknown or already allocated MME UE S1AP ID, Unknown or already allocated eNB UE S1AP ID, Unknown or inconsistent pair of UE S1AP ID, Handover desirable for radio reasons, Time critical handover, Resource optimisation handover, Reduce load in serving cell, User inactivity, Radio Connection With UE Lost, Load Balancing TAU Required, CS Fallback Triggered, UE Not Available For PS Service, Radio resources not available, Failure in the Radio Interface Procedure, Invalid QoS combination, Inter-RAT redirection, Interaction with other procedure, Unknown E-RAB ID, Multiple E-RAB ID instances, Encryption and/or integrity protection algorithms not supported, S1 intra system Handover triggered, S1 inter system Handover triggered, X2 Handover triggered …, Redirection towards 1xRTT, Not supported QCI value, invalid CSG Id, Release due to Pre-Emption)
Transport Layer
[5 empty] | Transport Layer Cause | M |  | ENUMERATED (Transport Resource Unavailable, Unspecified, …)
NAS
[5 empty] | NAS Cause | M |  | ENUMERATED (Normal Release, Authentication failure, Detach, Unspecified, …, CSG Subscription Expiry)
Protocol
[5 empty] | Protocol Cause | M |  | ENUMERATED (Transfer Syntax Error, Abstract Syntax Error (Reject), Abstract Syntax Error (Ignore and Notify), Message not Compatible with Receiver State, Semantic Error, Abstract Syntax Error (Falsely Constructed Message), Unspecified, …)
Misc
[5 empty] | Miscellaneous Cause | M |  | ENUMERATED (Control Processing Overload, Not enough User Plane Processing Resources, Hardware Failure, O&M Intervention, Unspecified, Unknown PLMN, …)
Security Context | [5 empty] | M |  |  | One pair of {NCC, NH} is provided. | YES | reject
| Next Hop Chaining Count |  |  |  |  | M |  | INTEGER (0..7) | Next Hop Chaining Counter (NCC) defined in TS 33.401 [15]. For inter-RAT Handover into LTE the Next Hop Chaining Count IE takes the value defined for NCC at initial setup, i.e., Next Hop Chaining Count IE = “0”.
| Next-Hop NH |  |  |  |  | M |  | BIT STRING (SIZE(256)) | The NH together with the NCC is used to derive the security configuration as defined in TS 33.401 [15]. For inter RAT Handover the Next-Hop NH IE is the KeNB to be used in the new configuration.
Criticality Diagnostics | [5 empty] | O |  |  |  | YES | ignore
| Procedure Code |  |  |  |  | O |  | INTEGER (0..255) | Procedure Code is to be used if Criticality Diagnostics is part of Error Indication procedure, and not within the response message of the same procedure that caused the error.
| Triggering Message |  |  |  |  | O |  | ENUMERATED(initiating message, successful outcome, unsuccessful outcome) | The Triggering Message is used only if the Criticality Diagnostics is part of Error Indication procedure.
| Procedure Criticality |  |  |  |  | O |  | ENUMERATED(reject, ignore, notify) | This Procedure Criticality is used for reporting the Criticality of the Triggering message (Procedure).
| Information Element Criticality Diagnostics | [5 empty] | 0 .. <maxnoof Errors>
|  | IE Criticality |  |  |  | M |  | ENUMERATED(reject, ignore, notify) | The IE Criticality is used for reporting the criticality of the triggering IE. The value ‘ignore’ shall not be used.
|  | IE ID |  |  |  | M |  | INTEGER (0..65535) | The IE ID of the not understood or missing IE.
|  | Type of Error |  |  |  | M |  | ENUMERATED(not understood, missing, …)
MME UE S1AP ID 2 | [5 empty] | O |  | INTEGER (0 .. 2^(32 )-1) | This IE indicates the MME UE S1AP ID assigned by the MME. | YES | ignore
CSG Membership Status | [5 empty] | O |  | ENUMERATED (member, not-member) |  | YES | ignore
ProSe Authorized | [5 empty] | O |  |  |  | YES | ignore
| ProSe Direct Discovery |  |  |  |  | O |  | ENUMERATED (authorized, not authorized, ...) | Indicates whether the UE is authorized for ProSe Direct Discovery | - | -
| ProSe Direct Communication |  |  |  |  | O |  | ENUMERATED (authorized, not authorized, ...) | Indicates whether the UE is authorized for ProSe Direct Communication | - | -
| ProSe UE-to-Network Relaying |  |  |  |  | O |  | ENUMERATED (authorized, not authorized, ...) | Indicates whether the UE is authorized to act as ProSe UE-to-Network Relay | YES | ignore
UE User Plane CIoT Support Indicator | [5 empty] | O |  | ENUMERATED (supported, …) |  | YES | ignore
V2X Services Authorized | [5 empty] | O |  |  |  | YES | ignore
| Vehicle UE |  |  |  |  | O |  | ENUMERATED (authorized, not authorized, ...) | Indicates whether the UE is authorized as Vehicle UE | - | -
| Pedestrian UE |  |  |  |  | O |  | ENUMERATED (authorized, not authorized, ...) | Indicates whether the UE is authorized as Pedestrian UE | - | -
UE Sidelink Aggregate Maximum Bit Rate | [5 empty] | O |  | INTEGER (0..10,000,000,000) | This IE applies only if the UE is authorized for V2X services. | YES | ignore
Enhanced Coverage Restricted | [5 empty] | O |  | ENUMERATED (restricted, ...) | Indicates whether the UE is restricted to use coverage enhancement. Value “restricted” indicates that the UE is not allowed to use coverage enhancement. | YES | ignore
NR UE Security Capabilities | [5 empty] | O |  |  |  | YES | ignore
| NR Encryption Algorithms |  |  |  |  | M |  | BIT STRING (SIZE(16, …)) | Each position in the bitmap represents an encryption algorithm: “all bits equal to 0” – UE supports no other NR algorithm than NEA0, “first bit” – 128-NEA1, “second bit” – 128-NEA2, “third bit” – 128-NEA3, other bits reserved for future use. Value ‘1’ indicates support and value ‘0’ indicates no support of the algorithm. Algorithms are defined in TS 33.401 [15].
| NR Integrity Protection Algorithms |  |  |  |  | M |  | BIT STRING (SIZE(16, …)) | Each position in the bitmap represents an integrity protection algorithm: “all bits equal to 0” – UE supports no other NR algorithm than NIA0, “first bit” – 128-NIA1, “second bit” – 128-NIA2, “third bit” – 128-NIA3, other bits reserved for future use. Value ‘1’ indicates support and value ‘0’ indicates no support of the algorithm. Algorithms are defined in TS 33.401 [15].
CE-mode-B Restricted | [5 empty] | O |  | ENUMERATED (restricted, not-restricted...) | Indicates whether the UE is restricted to use coverage enhancement. Value “restricted” indicates that the UE is not allowed to use coverage enhancement mode B. Value “not-restricted” indicates that the UE is allowed to use coverage enhancement mode B. | YES | ignore

## 9.1.5.10 PATH SWITCH REQUEST F
PATH SWITCH REQUEST FAILURE
IE/Group Name |  |  |  | Presence | Range | IE type and reference | Semantics description | Criticality | Assigned Criticality
Message Type |  |  |  | M |  |  |  | YES | reject
| Procedure Code |  |  | M |  | INTEGER (0..255)
| Type of Message |  |  | M |  | CHOICE (Initiating Message, Successful Outcome, Unsuccessful Outcome, …)
MME UE S1AP ID |  |  |  | M |  | INTEGER (0 .. 2^(32 )-1) |  | YES | ignore
eNB UE S1AP ID |  |  |  | M |  | INTEGER (0 .. 2^(24 )-1) |  | YES | ignore
Cause |  |  |  | M |  |  |  | YES | ignore
| CHOICE Cause Group |  |  | M
Radio Network Layer
|  |  | Radio Network Layer Cause | M |  | ENUMERATED (Unspecified, TX2RELOCOverall Expiry, Successful Handover, Release due to E-UTRAN Generated Reason, Handover Cancelled, Partial Handover, Handover Failure In Target EPC/eNB Or Target System, Handover Target not allowed, TS1RELOCoverall Expiry, TS1RELOCprep Expiry, Cell not available, Unknown Target ID, No Radio Resources Available in Target Cell, Unknown or already allocated MME UE S1AP ID, Unknown or already allocated eNB UE S1AP ID, Unknown or inconsistent pair of UE S1AP ID, Handover desirable for radio reasons, Time critical handover, Resource optimisation handover, Reduce load in serving cell, User inactivity, Radio Connection With UE Lost, Load Balancing TAU Required, CS Fallback Triggered, UE Not Available For PS Service, Radio resources not available, Failure in the Radio Interface Procedure, Invalid QoS combination, Inter-RAT redirection, Interaction with other procedure, Unknown E-RAB ID, Multiple E-RAB ID instances, Encryption and/or integrity protection algorithms not supported, S1 intra system Handover triggered, S1 inter system Handover triggered, X2 Handover triggered …, Redirection towards 1xRTT, Not supported QCI value, invalid CSG Id, Release due to Pre-Emption)
Transport Layer
|  |  | Transport Layer Cause | M |  | ENUMERATED (Transport Resource Unavailable, Unspecified, …)
NAS
|  |  | NAS Cause | M |  | ENUMERATED (Normal Release, Authentication failure, Detach, Unspecified, …, CSG Subscription Expiry)
Protocol
|  |  | Protocol Cause | M |  | ENUMERATED (Transfer Syntax Error, Abstract Syntax Error (Reject), Abstract Syntax Error (Ignore and Notify), Message not Compatible with Receiver State, Semantic Error, Abstract Syntax Error (Falsely Constructed Message), Unspecified, …)
Misc
|  |  | Miscellaneous Cause | M |  | ENUMERATED (Control Processing Overload, Not enough User Plane Processing Resources, Hardware Failure, O&M Intervention, Unspecified, Unknown PLMN, …)
Criticality Diagnostics |  |  |  | O |  |  |  | YES | ignore
| Procedure Code |  |  | O |  | INTEGER (0..255) | Procedure Code is to be used if Criticality Diagnostics is part of Error Indication procedure, and not within the response message of the same procedure that caused the error.
| Triggering Message |  |  | O |  | ENUMERATED(initiating message, successful outcome, unsuccessful outcome) | The Triggering Message is used only if the Criticality Diagnostics is part of Error Indication procedure.
| Procedure Criticality |  |  | O |  | ENUMERATED(reject, ignore, notify) | This Procedure Criticality is used for reporting the Criticality of the Triggering message (Procedure).
| Information Element Criticality Diagnostics |  |  |  | 0 .. <maxnoof Errors>
|  | IE Criticality |  | M |  | ENUMERATED(reject, ignore, notify) | The IE Criticality is used for reporting the criticality of the triggering IE. The value ‘ignore’ shall not be used.
|  | IE ID |  | M |  | INTEGER (0..65535) | The IE ID of the not understood or missing IE.
|  | Type of Error |  | M |  | ENUMERATED(not understood, missing, …)

## 9.1.5.11 HANDOVER CANCEL
HANDOVER CANCEL
IE/Group Name |  |  |  | Presence | Range | IE type and reference | Semantics description | Criticality | Assigned Criticality
Message Type |  |  |  | M |  |  |  | YES | reject
| Procedure Code |  |  | M |  | INTEGER (0..255)
| Type of Message |  |  | M |  | CHOICE (Initiating Message, Successful Outcome, Unsuccessful Outcome, …)
MME UE S1AP ID |  |  |  | M |  | INTEGER (0 .. 2^(32 )-1) |  | YES | reject
eNB UE S1AP ID |  |  |  | M |  | INTEGER (0 .. 2^(24 )-1) |  | YES | reject
Cause |  |  |  | M |  |  |  | YES | ignore
| CHOICE Cause Group |  |  | M
Radio Network Layer
|  |  | Radio Network Layer Cause | M |  | ENUMERATED (Unspecified, TX2RELOCOverall Expiry, Successful Handover, Release due to E-UTRAN Generated Reason, Handover Cancelled, Partial Handover, Handover Failure In Target EPC/eNB Or Target System, Handover Target not allowed, TS1RELOCoverall Expiry, TS1RELOCprep Expiry, Cell not available, Unknown Target ID, No Radio Resources Available in Target Cell, Unknown or already allocated MME UE S1AP ID, Unknown or already allocated eNB UE S1AP ID, Unknown or inconsistent pair of UE S1AP ID, Handover desirable for radio reasons, Time critical handover, Resource optimisation handover, Reduce load in serving cell, User inactivity, Radio Connection With UE Lost, Load Balancing TAU Required, CS Fallback Triggered, UE Not Available For PS Service, Radio resources not available, Failure in the Radio Interface Procedure, Invalid QoS combination, Inter-RAT redirection, Interaction with other procedure, Unknown E-RAB ID, Multiple E-RAB ID instances, Encryption and/or integrity protection algorithms not supported, S1 intra system Handover triggered, S1 inter system Handover triggered, X2 Handover triggered …, Redirection towards 1xRTT, Not supported QCI value, invalid CSG Id, Release due to Pre-Emption)
Transport Layer
|  |  | Transport Layer Cause | M |  | ENUMERATED (Transport Resource Unavailable, Unspecified, …)
NAS
|  |  | NAS Cause | M |  | ENUMERATED (Normal Release, Authentication failure, Detach, Unspecified, …, CSG Subscription Expiry)
Protocol
|  |  | Protocol Cause | M |  | ENUMERATED (Transfer Syntax Error, Abstract Syntax Error (Reject), Abstract Syntax Error (Ignore and Notify), Message not Compatible with Receiver State, Semantic Error, Abstract Syntax Error (Falsely Constructed Message), Unspecified, …)
Misc
|  |  | Miscellaneous Cause | M |  | ENUMERATED (Control Processing Overload, Not enough User Plane Processing Resources, Hardware Failure, O&M Intervention, Unspecified, Unknown PLMN, …)

## 9.1.5.12 HANDOVER CANCEL ACKNO
HANDOVER CANCEL ACKNOWLEDGE
IE/Group Name |  |  | Presence | Range | IE type and reference | Semantics description | Criticality | Assigned Criticality
Message Type |  |  | M |  |  |  | YES | reject
| Procedure Code |  | M |  | INTEGER (0..255)
| Type of Message |  | M |  | CHOICE (Initiating Message, Successful Outcome, Unsuccessful Outcome, …)
MME UE S1AP ID |  |  | M |  | INTEGER (0 .. 2^(32 )-1) |  | YES | ignore
eNB UE S1AP ID |  |  | M |  | INTEGER (0 .. 2^(24 )-1) |  | YES | ignore
Criticality Diagnostics |  |  | O |  |  |  | YES | ignore
| Procedure Code |  | O |  | INTEGER (0..255) | Procedure Code is to be used if Criticality Diagnostics is part of Error Indication procedure, and not within the response message of the same procedure that caused the error.
| Triggering Message |  | O |  | ENUMERATED(initiating message, successful outcome, unsuccessful outcome) | The Triggering Message is used only if the Criticality Diagnostics is part of Error Indication procedure.
| Procedure Criticality |  | O |  | ENUMERATED(reject, ignore, notify) | This Procedure Criticality is used for reporting the Criticality of the Triggering message (Procedure).
| Information Element Criticality Diagnostics |  |  | 0 .. <maxnoof Errors>
|  | IE Criticality | M |  | ENUMERATED(reject, ignore, notify) | The IE Criticality is used for reporting the criticality of the triggering IE. The value ‘ignore’ shall not be used.
|  | IE ID | M |  | INTEGER (0..65535) | The IE ID of the not understood or missing IE.
|  | Type of Error | M |  | ENUMERATED(not understood, missing, …)

## 9.1.5.13 eNB STATUS TRANSFER
eNB STATUS TRANSFER
IE/Group Name |  |  |  |  | Presence | Range | IE type and reference | Semantics description | Criticality | Assigned Criticality
Message Type |  |  |  |  | M |  |  |  | YES | ignore
| Procedure Code |  |  |  | M |  | INTEGER (0..255)
| Type of Message |  |  |  | M |  | CHOICE (Initiating Message, Successful Outcome, Unsuccessful Outcome, …)
MME UE S1AP ID |  |  |  |  | M |  | INTEGER (0 .. 2^(32 )-1) |  | YES | reject
eNB UE S1AP ID |  |  |  |  | M |  | INTEGER (0 .. 2^(24 )-1) |  | YES | reject
eNB Status Transfer Transparent Container |  |  |  |  | M |  |  |  | YES | reject
| E-RABs Subject to Status Transfer List |  |  |  |  | 1 |  |  | - | -
|  | E-RABs Subject to Status Transfer Item |  |  |  | 1 .. <maxnoof E-RABs> |  |  | EACH | ignore
|  |  | E-RAB ID |  | M |  | INTEGER (0..15, …) |  | - | -
|  |  | UL COUNT value |  | M |  |  | PDCP-SN and HFN of first missing UL PDCP SDU in case of 12 bit long PDCP-SN. | - | -
|  |  |  | PDCP-SN | M |  | INTEGER (0..4095) |  | - | -
|  |  |  | HFN | M |  | INTEGER (0..1048575) |  | - | -
|  |  | DL COUNT value |  | M |  |  | PDCP-SN and HFN that the target eNB should assign for the next DL SDU not having an SN yet in case of 12 bit long PDCP-SN. | - | -
|  |  |  | PDCP-SN | M |  | INTEGER (0..4095) |  | - | -
|  |  |  | HFN | M |  | INTEGER (0..1048575) |  | - | -
|  |  | Receive Status Of UL PDCP SDUs |  | O |  | BIT STRING (SIZE(4096)) | PDCP Sequence Number = (First Missing SDU Number + bit position) modulo 4096. 0: PDCP SDU has not been received. 1: PDCP SDU has been received correctly.
|  |  | UL COUNT Value Extended |  | O |  |  | PDCP-SN and HFN of first missing UL PDCP SDU in case of 15 bit long PDCP-SN. | YES | ignore
|  |  |  | PDCP-SN Extended | M |  | INTEGER (0..32767) |  | - | -
|  |  |  | HFN Modified | M |  | INTEGER (0..131071) |  | - | -
|  |  | DL COUNT Value Extended |  | O |  |  | PDCP-SN and HFN that the target eNB should assign for the next DL SDU not having an SN yet in case of 15 bit long PDCP-SN. | YES | ignore
|  |  |  | PDCP-SN Extended | M |  | INTEGER (0..32767) |  | - | -
|  |  |  | HFN Modified | M |  | INTEGER (0..131071) |  | - | -
|  |  | Receive Status Of UL PDCP SDUs Extended |  | O |  | BIT STRING (SIZE(1..16384)) | The IE is used in case of 15 bit long PDCP-SN in this release. The first bit indicates the status of the SDU after the First Missing UL PDCP SDU. The N^(th) bit indicates the status of the UL PDCP SDU in position (N + First Missing SDU Number) modulo (1 + the maximum value of the PDCP-SN). 0: PDCP SDU has not been received. 1: PDCP SDU has been received correctly. | YES | ignore
|  |  | UL COUNT Value for PDCP SN Length 18 |  | O |  |  | PDCP-SN and HFN of first missing UL PDCP SDU in case of 18 bit long PDCP-SN. | YES | ignore
|  |  |  | PDCP-SN Length 18 | M |  | INTEGER (0..262143) |  | - | -
|  |  |  | HFN for PDCP-SN Length 18 | M |  | INTEGER (0..16383) |  | - | -
|  |  | DL COUNT Value for PDCP SN Length 18 |  | O |  |  | PDCP-SN and HFN that the target eNB should assign for the next DL SDU not having an SN yet in case of 18 bit long PDCP-SN. | YES | ignore
|  |  |  | PDCP-SN Length 18 | M |  | INTEGER (0..262143) |  | - | -
|  |  |  | HFN for PDCP-SN Length 18 | M |  | INTEGER (0..16383) |  | - | -
|  |  | Receive Status Of UL PDCP SDUs for PDCP SN Length 18 |  | O |  | BIT STRING (SIZE(1..131072)) | The IE is used in case of 18 bit long PDCP-SN. The first bit indicates the status of the SDU after the First Missing UL PDCP SDU. The Nth bit indicates the status of the UL PDCP SDU in position (N + First Missing SDU Number) modulo (1 + the maximum value of the PDCP-SN). 0: PDCP SDU has not been received. 1: PDCP SDU has been received correctly. | YES | ignore

## 9.1.5.14 MME STATUS TRANSFER
MME STATUS TRANSFER
IE/Group Name |  |  |  |  | Presence | Range | IE type and reference | Semantics description | Criticality | Assigned Criticality
Message Type |  |  |  |  | M |  |  |  | YES | ignore
| Procedure Code |  |  |  | M |  | INTEGER (0..255)
| Type of Message |  |  |  | M |  | CHOICE (Initiating Message, Successful Outcome, Unsuccessful Outcome, …)
MME UE S1AP ID |  |  |  |  | M |  | INTEGER (0 .. 2^(32 )-1) |  | YES | reject
eNB UE S1AP ID |  |  |  |  | M |  | INTEGER (0 .. 2^(24 )-1) |  | YES | reject
eNB Status Transfer Transparent Container |  |  |  |  | M |  |  |  | YES | reject
| E-RABs Subject to Status Transfer List |  |  |  |  | 1 |  |  | - | -
|  | E-RABs Subject to Status Transfer Item |  |  |  | 1 .. <maxnoof E-RABs> |  |  | EACH | ignore
|  |  | E-RAB ID |  | M |  | INTEGER (0..15, …) |  | - | -
|  |  | UL COUNT value |  | M |  |  | PDCP-SN and HFN of first missing UL PDCP SDU in case of 12 bit long PDCP-SN. | - | -
|  |  |  | PDCP-SN | M |  | INTEGER (0..4095) |  | - | -
|  |  |  | HFN | M |  | INTEGER (0..1048575) |  | - | -
|  |  | DL COUNT value |  | M |  |  | PDCP-SN and HFN that the target eNB should assign for the next DL SDU not having an SN yet in case of 12 bit long PDCP-SN. | - | -
|  |  |  | PDCP-SN | M |  | INTEGER (0..4095) |  | - | -
|  |  |  | HFN | M |  | INTEGER (0..1048575) |  | - | -
|  |  | Receive Status Of UL PDCP SDUs |  | O |  | BIT STRING (SIZE(4096)) | PDCP Sequence Number = (First Missing SDU Number + bit position) modulo 4096. 0: PDCP SDU has not been received. 1: PDCP SDU has been received correctly.
|  |  | UL COUNT Value Extended |  | O |  |  | PDCP-SN and HFN of first missing UL PDCP SDU in case of 15 bit long PDCP-SN. | YES | ignore
|  |  |  | PDCP-SN Extended | M |  | INTEGER (0..32767) |  | - | -
|  |  |  | HFN Modified | M |  | INTEGER (0..131071) |  | - | -
|  |  | DL COUNT Value Extended |  | O |  |  | PDCP-SN and HFN that the target eNB should assign for the next DL SDU not having an SN yet in case of 15 bit long PDCP-SN. | YES | ignore
|  |  |  | PDCP-SN Extended | M |  | INTEGER (0..32767) |  | - | -
|  |  |  | HFN Modified | M |  | INTEGER (0..131071) |  | - | -
|  |  | Receive Status Of UL PDCP SDUs Extended |  | O |  | BIT STRING (SIZE(1..16384)) | The IE is used in case of 15 bit long PDCP-SN in this release. The first bit indicates the status of the SDU after the First Missing UL PDCP SDU. The N^(th) bit indicates the status of the UL PDCP SDU in position (N + First Missing SDU Number) modulo (1 + the maximum value of the PDCP-SN). 0: PDCP SDU has not been received. 1: PDCP SDU has been received correctly. | YES | ignore
|  |  | UL COUNT Value for PDCP SN Length 18 |  | O |  |  | PDCP-SN and HFN of first missing UL PDCP SDU in case of 18 bit long PDCP-SN. | YES | ignore
|  |  |  | PDCP-SN Length 18 | M |  | INTEGER (0..262143) |  | - | -
|  |  |  | HFN for PDCP-SN Length 18 | M |  | INTEGER (0..16383) |  | - | -
|  |  | DL COUNT Value for PDCP SN Length 18 |  | O |  |  | PDCP-SN and HFN that the target eNB should assign for the next DL SDU not having an SN yet in case of 18 bit long PDCP-SN. | YES | ignore
|  |  |  | PDCP-SN Length 18 | M |  | INTEGER (0..262143) |  | - | -
|  |  |  | HFN for PDCP-SN Length 18 | M |  | INTEGER (0..16383) |  | - | -
|  |  | Receive Status Of UL PDCP SDUs for PDCP SN Length 18 |  | O |  | BIT STRING (SIZE(1..131072)) | The IE is used in case of 18 bit long PDCP-SN. The first bit indicates the status of the SDU after the First Missing UL PDCP SDU. The Nth bit indicates the status of the UL PDCP SDU in position (N + First Missing SDU Number) modulo (1 + the maximum value of the PDCP-SN). 0: PDCP SDU has not been received. 1: PDCP SDU has been received correctly. | YES | ignore

## 9.1.6 PAGING
PAGING
IE/Group Name | [5 empty] | Presence | Range | IE type and reference | Semantics description | Criticality | Assigned Criticality
Message Type | [5 empty] | M |  |  |  | YES | ignore
| Procedure Code |  |  |  |  | M |  | INTEGER (0..255)
| Type of Message |  |  |  |  | M |  | CHOICE (Initiating Message, Successful Outcome, Unsuccessful Outcome, …)
UE Identity Index value | [5 empty] | M |  | BIT STRING (SIZE(10)) | Coded as specified in TS 36.304 [20]. | YES | ignore
UE Paging Identity | [5 empty] | M |  |  |  | YES | ignore
| CHOICE UE Paging Identity |  |  |  |  | M
S-TMSI
|  |  | S-TMSI |  |  | M
|  |  |  | MMEC |  | M |  | OCTET STRING (SIZE (1))
|  |  |  | M-TMSI |  | M |  | OCTET STRING (SIZE (4)) | M-TMSI is unique within MME that allocated it.
IMSI
|  |  | IMSI |  |  | M |  | OCTET STRING (SIZE (3..8)) | - digits 0 to 9, encoded 0000 to 1001, - 1111 used as filler digit, two digits per octet, - bit 4 to 1 of octet n encoding digit 2n-1 - bit 8 to 5 of octet n encoding digit 2n -Number of decimal digits shall be from 6 to 15 starting with the digits from the PLMN identity. When the IMSI is made of an odd number of digits, the filler digit shall be added at the end to make an even number of digits of length 2N. The filler digit shall then be consequently encoded as bit 8 to 5 of octet N.
Paging DRX | [5 empty] | O |  | ENUMERATED(32, 64, 128, 256, …) |  | YES | ignore
CN Domain | [5 empty] | M |  | ENUMERATED(PS, CS) |  | YES | ignore
List of TAIs | [6 empty] | 1 |  |  | YES | ignore
| TAI List Item | [5 empty] | 1 .. <maxnoofTAIs> |  |  | EACH | ignore
|  | TAI |  |  |  | M |  |  |  | -
|  |  | PLMN Identity |  |  | M |  | OCTET STRING (SIZE (3)) | - digits 0 to 9, encoded 0000 to 1001, - 1111 used as filler digit, two digits per octet, - bits 4 to 1 of octet n encoding digit 2n-1 - bits 8 to 5 of octet n encoding digit 2n -The PLMN identity consists of 3 digits from MCC followed by either -a filler digit plus 2 digits from MNC (in case of 2 digit MNC) or -3 digits from MNC (in case of a 3 digit MNC).
|  |  | TAC |  |  | M |  | OCTET STRING (SIZE (2))
CSG Id List | [6 empty] | 0..1 |  |  | GLOBAL | ignore
| CSG Id | [5 empty] | 1 .. <maxnoofCSGId> | BIT STRING (SIZE (27)) |  | -
Paging Priority | [5 empty] | O |  | ENUMERATED (PrioLevel1, PrioLevel2, PrioLevel3, PrioLevel4, PrioLevel5, PrioLevel6, PrioLevel7, PrioLevel8, …) | Lower value codepoint indicates higher priority. | YES | ignore
UE Radio Capability for Paging | [5 empty] | O |  | OCTET STRING | Includes either the UERadioPagingInformation message as defined in 10.2.2 of TS 36.331 [16], or the UERadioPagingInformation-NB message as defined in 10.6.2 of TS 36.331 [16]. | YES | ignore
Assistance Data for Paging | [5 empty] | O |  |  |  | YES | ignore
| Assistance Data for Recommended Cells |  |  |  |  | O
|  | Recommended Cell List |  |  |  |  | 1
|  |  | Recommended Cell Item IEs |  |  |  | 1 .. <maxnoofRecommendedCells> |  | Includes visited and non-visited cells, where visited cells are listed in the order the UE visited them with the most recent cell being the first in the list. Non-visited cells are included immediately after the visited cell they are associated with.
|  |  |  | E-UTRAN CGI |  | M
[5 empty] | PLMN Identity | M |  | OCTET STRING (SIZE (3)) | - digits 0 to 9, encoded 0000 to 1001, - 1111 used as filler digit, two digits per octet, - bits 4 to 1 of octet n encoding digit 2n-1 - bits 8 to 5 of octet n encoding digit 2n -The PLMN identity consists of 3 digits from MCC followed by either -a filler digit plus 2 digits from MNC (in case of 2 digit MNC) or -3 digits from MNC (in case of a 3 digit MNC).
[5 empty] | Cell Identity | M |  | BIT STRING (SIZE(28)) | The leftmost bits of the Cell Identity correspond to the eNB ID (defined in subclause 9.2.1.37).
|  |  |  | Time Stayed in Cell |  | O |  | INTEGER (0..4095) | This is included for visited cells and indicates the time a UE stayed in a cell in seconds. If the UE stays in a cell more than 4095 seconds, this IE is set to 4095.
| Assistance Data for CE capable UEs |  |  |  |  | O
|  | Global Cell ID |  |  |  | M
|  |  | PLMN Identity |  |  | M |  | OCTET STRING (SIZE (3)) | - digits 0 to 9, encoded 0000 to 1001, - 1111 used as filler digit, two digits per octet, - bits 4 to 1 of octet n encoding digit 2n-1 - bits 8 to 5 of octet n encoding digit 2n -The PLMN identity consists of 3 digits from MCC followed by either -a filler digit plus 2 digits from MNC (in case of 2 digit MNC) or -3 digits from MNC (in case of a 3 digit MNC).
|  |  | Cell Identity |  |  | M |  | BIT STRING (SIZE(28)) | The leftmost bits of the Cell Identity correspond to the eNB ID (defined in subclause 9.2.1.37).
|  | Coverage Enhancement Level |  |  |  | M |  | OCTET STRING | Includes either the UEPagingCoverageInformation message as defined in 10.2.2 of TS 36.331 [16], or the UEPagingCoverageInformation-NB message as defined in 10.6.2 of TS 36.331 [16].
| Paging Attempt Information |  |  |  |  | O
|  | Paging Attempt Count |  |  |  | M |  | INTEGER (1..16,...) | Shall be set as specified in TS 36.300 [14].
|  | Intended Number of Paging Attempts |  |  |  | M |  | INTEGER (1..16,…) | Intended number of paging attempts (see TS 36.300 [14]).
|  | Next Paging Area Scope |  |  |  | O |  | ENUMERATED (same, changed, …) | Indicates whether the paging area scope will change or not at next paging attempt. Usage specified in TS 36.300 [14].
Paging eDRX Information | [5 empty] | O |  |  |  | YES | ignore
| Paging eDRX Cycle |  |  |  |  | M |  | ENUMERATED (hfhalf, hf1, hf2, hf4, hf6, hf8, hf10, hf12, hf14, hf16, hf32, hf64, hf128, hf256, …) | TeDRX defined in TS 36.304 [20]. Unit: [number of hyperframes].
| Paging Time Window |  |  |  |  | O |  | ENUMERATED (s1, s2, s3, s4, s5, s6, s7, s8, s9, s10, s11, s12, s13, s14, s15, s16, …) | Unit: [1.28 second].
Extended UE Identity Index Value | [5 empty] | O |  | BIT STRING (SIZE(14)) | Corresponds to the UE_ID used to determine the Paging Narrowband and the NB-IoT paging carrier as specified in TS 36.304 [20]. | YES | ignore
NB-IoT Paging eDRX Information | [5 empty] | O |  |  |  | YES | ignore
| NB-IoT Paging eDRX Cycle |  |  |  |  | M |  | ENUMERATED (hf2, hf4, hf6, hf8, hf10, hf12, hf14, hf16, hf32, hf64, hf128, hf256, hf512, hf1024, …) | TeDRX defined in TS 36.304 [20]. Unit: [number of hyperframes].
| NB-IoT Paging Time Window |  |  |  |  | O |  | ENUMERATED (s1, s2, s3, s4, s5, s6, s7, s8, s9, s10, s11, s12, s13, s14, s15, s16, …) | Unit: [2.56 seconds]
NB-IoT UE Identity Index value | [5 empty] | O |  | BIT STRING (SIZE(12)) | Coded as specified in TS 36.304 [20]. | YES | ignore
Enhanced Coverage Restricted | [5 empty] | O |  | ENUMERATED (restricted, ...) | Indicates whether the UE is restricted to use coverage enhancement. Value “restricted” indicates that the UE is not allowed to use coverage enhancement. | YES | ignore
CE-Mode-B Restricted | [5 empty] | O |  | ENUMERATED (restricted, not-restricted...) | Indicates whether the UE is restricted to use coverage enhancement. Value “restricted” indicates that the UE is not allowed to use coverage enhancement mode B. Value “not-restricted” indicates that the UE is allowed to use coverage enhancement mode B. | YES | ignore

## 9.1.7.1 INITIAL UE MESSAGE
INITIAL UE MESSAGE
IE/Group Name |  | Presence | Range | IE type and reference | Semantics description | Criticality | Assigned Criticality
Message Type |  | M |  |  |  | YES | ignore
| Procedure Code | M |  | INTEGER (0..255)
| Type of Message | M |  | CHOICE (Initiating Message, Successful Outcome, Unsuccessful Outcome, …)
eNB UE S1AP ID |  | M |  | INTEGER (0 .. 2^(24 )-1) |  | YES | reject
NAS-PDU |  | M |  | OCTET STRING |  | YES | reject
TAI |  | M |  |  | Indicating the Tracking Area from which the UE has sent the NAS message. | YES | reject
| PLMN Identity | M |  | OCTET STRING (SIZE (3)) | - digits 0 to 9, encoded 0000 to 1001, - 1111 used as filler digit, two digits per octet, - bits 4 to 1 of octet n encoding digit 2n-1 - bits 8 to 5 of octet n encoding digit 2n -The PLMN identity consists of 3 digits from MCC followed by either -a filler digit plus 2 digits from MNC (in case of 2 digit MNC) or -3 digits from MNC (in case of a 3 digit MNC).
| TAC | M |  | OCTET STRING (SIZE (2))
E-UTRAN CGI |  | M |  |  | Indicating the E-UTRAN CGI from which the UE has sent the NAS message. | YES | ignore
| PLMN Identity | M |  | OCTET STRING (SIZE (3)) | - digits 0 to 9, encoded 0000 to 1001, - 1111 used as filler digit, two digits per octet, - bits 4 to 1 of octet n encoding digit 2n-1 - bits 8 to 5 of octet n encoding digit 2n -The PLMN identity consists of 3 digits from MCC followed by either -a filler digit plus 2 digits from MNC (in case of 2 digit MNC) or -3 digits from MNC (in case of a 3 digit MNC).
| Cell Identity | M |  | BIT STRING (SIZE(28)) | The leftmost bits of the Cell Identity correspond to the eNB ID (defined in subclause 9.2.1.37).
RRC Establishment Cause |  | M |  | ENUMERATED(emergency, highPriorityAccess, mt-Access, mo-Signalling, mo-Data, …,delayTolerantAccess, mo-VoiceCall, mo-ExceptionData) |  | YES | ignore
S-TMSI |  | O |  |  |  | YES | reject
| MMEC | M |  | OCTET STRING (SIZE (1))
| M-TMSI | M |  | OCTET STRING (SIZE (4)) | M-TMSI is unique within MME that allocated it.
CSG Id |  | O |  | BIT STRING (SIZE (27)) |  | YES | reject
GUMMEI |  | O |  |  |  | YES | reject
| PLMN Identity | M |  | OCTET STRING (SIZE (3)) | - digits 0 to 9, encoded 0000 to 1001, - 1111 used as filler digit, two digits per octet, - bits 4 to 1 of octet n encoding digit 2n-1 - bits 8 to 5 of octet n encoding digit 2n -The PLMN identity consists of 3 digits from MCC followed by either -a filler digit plus 2 digits from MNC (in case of 2 digit MNC) or -3 digits from MNC (in case of a 3 digit MNC).
| MME Group ID | M |  | OCTET STRING (SIZE(2))
| MME code | M |  | OCTET STRING (SIZE (1))
Cell Access Mode |  | O |  | ENUMERATED (hybrid, …) |  | YES | reject
GW Transport Layer Address |  | O |  | BIT STRING (SIZE(1..160, …)) | Indicating GW Transport Layer Address if the GW is collocated with eNB. | YES | ignore
Relay Node Indicator |  | O |  | ENUMERATED (true, …) | Indicating a relay node. | YES | reject
GUMMEI Type |  | O |  | ENUMERATED (native, mapped, …) |  | YES | ignore
Tunnel Information for BBF |  | O |  |  | Indicating HeNB’s Local IP Address assigned by the broadband access provider, UDP port Number. | YES | ignore
| Transport Layer Address | M |  | BIT STRING (SIZE(1..160, …)) | HeNB’s Transport Layer Address.
| UDP Port Numbers | O |  | OCTET STRING (SIZE(2)) | UDP Port Numbers if NAT/NAPT is deployed in the BBF access network.
SIPTO L-GW Transport Layer Address |  | O |  | BIT STRING (SIZE(1..160, …)) | Indicating SIPTO L-GW Transport Layer Address if the SIPTO L-GW is collocated with eNB. | YES | ignore
LHN ID |  | O |  | OCTET STRING (SIZE (32..256)) | Identifies the Local Home Network. | YES | ignore
MME Group ID |  | O |  | OCTET STRING (SIZE(2)) | The MME Group ID is defined in TS 23.003 [21] | YES | ignore
UE Usage Type |  | O |  | INTEGER (0..255) |  | YES | ignore
CE-mode-B Support Indicator |  | O |  | ENUMERATED (supported, …) |  | YES | ignore
DCN ID |  | O |  | INTEGER (0..65535) |  | YES | ignore
Coverage Level |  | O |  | ENUMERATED (extendedcoverage, …) |  | YES | ignore
UE Application Layer Measurement Capability |  | O |  | BIT STRING (SIZE(8)) | Each bit in the bitmap indicates an UE Application layer measurement capability, refer to TS 25.331[10]. Bit 0 = QoE Measurement Value ‘1’ indicates “Capable” and value ‘0’ indicates “not Capable”. Unused bits are reserved for future use. | YES | ignore

## 9.1.7.2 DOWNLINK NAS TRANSPORT
DOWNLINK NAS TRANSPORT
IE/Group Name |  |  |  | Presence | Range | IE type and reference | Semantics description | Criticality | Assigned Criticality
Message Type |  |  |  | M |  |  |  | YES | ignore
| Procedure Code |  |  | M |  | INTEGER (0..255)
| Type of Message |  |  | M |  | CHOICE (Initiating Message, Successful Outcome, Unsuccessful Outcome, …)
MME UE S1AP ID |  |  |  | M |  | INTEGER (0 .. 2^(32 )-1) |  | YES | reject
eNB UE S1AP ID |  |  |  | M |  | INTEGER (0 .. 2^(24 )-1) |  | YES | reject
NAS-PDU |  |  |  | M |  | OCTET STRING |  | YES | reject
Handover Restriction List |  |  |  | O |  |  |  | YES | ignore
| Serving PLMN |  |  | M |  | OCTET STRING (SIZE (3)) | - digits 0 to 9, encoded 0000 to 1001, - 1111 used as filler digit, two digits per octet, - bits 4 to 1 of octet n encoding digit 2n-1 - bits 8 to 5 of octet n encoding digit 2n -The PLMN identity consists of 3 digits from MCC followed by either -a filler digit plus 2 digits from MNC (in case of 2 digit MNC) or -3 digits from MNC (in case of a 3 digit MNC).
| Equivalent PLMNs |  |  |  | 0..<maxnoofEPLMNs> |  | Allowed PLMNs in addition to Serving PLMN. This list corresponds to the list of “equivalent PLMNs” as defined in TS 24.301 [24]. This list is part of the roaming restriction information. Roaming restrictions apply to PLMNs other than the Serving PLMN and Equivalent PLMNs.
|  | PLMN Identity |  | M |  | OCTET STRING (SIZE (3)) | - digits 0 to 9, encoded 0000 to 1001, - 1111 used as filler digit, two digits per octet, - bits 4 to 1 of octet n encoding digit 2n-1 - bits 8 to 5 of octet n encoding digit 2n -The PLMN identity consists of 3 digits from MCC followed by either -a filler digit plus 2 digits from MNC (in case of 2 digit MNC) or -3 digits from MNC (in case of a 3 digit MNC).
| Forbidden TAs |  |  |  | 0..<maxnoofEPLMNsPlusOne> |  | Intra LTE roaming restrictions.
|  | PLMN Identity |  | M |  | OCTET STRING (SIZE (3)) | The PLMN of forbidden TACs.
|  | Forbidden TACs |  |  | 1..<maxnoofForbTACs>
|  |  | TAC | M |  | OCTET STRING (SIZE (2)) | The TAC of the forbidden TAI.
| Forbidden LAs |  |  |  | 0..<maxnoofEPLMNsPlusOne> |  | Inter-3GPP RAT roaming restrictions.
|  | PLMN Identity |  | M |  | OCTET STRING (SIZE (3)) | - digits 0 to 9, encoded 0000 to 1001, - 1111 used as filler digit, two digits per octet, - bits 4 to 1 of octet n encoding digit 2n-1 - bits 8 to 5 of octet n encoding digit 2n -The PLMN identity consists of 3 digits from MCC followed by either -a filler digit plus 2 digits from MNC (in case of 2 digit MNC) or -3 digits from MNC (in case of a 3 digit MNC).
|  | Forbidden LACs |  |  | 1..<maxnoofForbLACs>
|  |  | LAC | M |  | OCTET STRING (SIZE(2))
| Forbidden inter RATs |  |  | O |  | ENUMERATED(ALL, GERAN, UTRAN, CDMA2000, …, GERAN and UTRAN, CDMA2000 and UTRAN) | Inter-3GPP and 3GPP2 RAT access restrictions. “ALL” means that all RATs mentioned in the enumeration of this IE are restricted.
| NR Restriction |  |  | O |  | ENUMERATED(NRrestricted, …) | Restriction to use NR. | YES | ignore
| Unlicensed Spectrum Restriction |  |  | O |  | ENUMERATED(UnlicensedRestricted, …) | Restriction to use unlicensed spectrum in the form of LAA or LWA/LWIP as described in TS 23.401 [11]. | YES | ignore
Subscriber Profile ID for RAT/Frequency priority |  |  |  | O |  | INTEGER (1..256) |  | YES | ignore
SRVCC Operation Possible |  |  |  | O |  | ENUMERATED (Possible, …) |  | YES | ignore
UE Radio Capability |  |  |  | O |  | OCTET STRING | Includes either the UERadioAccessCapabilityInformation message as defined in 10.2.2 of TS 36.331 [16], or the UERadioAccessCapabilityInformation-NB message as defined in 10.6.2 of TS 36.331 [16]. | YES | ignore
DL NAS PDU Delivery Acknowledgment Request |  |  |  | O |  | ENUMERATED (requested, …) |  | YES | ignore
Enhanced Coverage Restricted |  |  |  | O |  | ENUMERATED (restricted, ...) | Indicates whether the UE is restricted to use coverage enhancement. Value “restricted” indicates that the UE is not allowed to use coverage enhancement. | YES | ignore
CE-mode-B Restricted |  |  |  | O |  | ENUMERATED (restricted, not-restricted...) | Indicates whether the UE is restricted to use coverage enhancement. Value “restricted” indicates that the UE is not allowed to use coverage enhancement mode B. Value “not-restricted” indicates that the UE is allowed to use coverage enhancement mode B. | YES | ignore
NR UE Security Capabilities |  |  |  | O |  |  |  | YES | ignore
| NR Encryption Algorithms |  |  | M |  | BIT STRING (SIZE(16, …)) | Each position in the bitmap represents an encryption algorithm: “all bits equal to 0” – UE supports no other NR algorithm than NEA0, “first bit” – 128-NEA1, “second bit” – 128-NEA2, “third bit” – 128-NEA3, other bits reserved for future use. Value ‘1’ indicates support and value ‘0’ indicates no support of the algorithm. Algorithms are defined in TS 33.401 [15].
| NR Integrity Protection Algorithms |  |  | M |  | BIT STRING (SIZE(16, …)) | Each position in the bitmap represents an integrity protection algorithm: “all bits equal to 0” – UE supports no other NR algorithm than NIA0, “first bit” – 128-NIA1, “second bit” – 128-NIA2, “third bit” – 128-NIA3, other bits reserved for future use. Value ‘1’ indicates support and value ‘0’ indicates no support of the algorithm. Algorithms are defined in TS 33.401 [15].

## 9.1.7.3 UPLINK NAS TRANSPORT
UPLINK NAS TRANSPORT
IE/Group Name |  | Presence | Range | IE type and reference | Semantics description | Criticality | Assigned Criticality
Message Type |  | M |  |  |  | YES | ignore
| Procedure Code | M |  | INTEGER (0..255)
| Type of Message | M |  | CHOICE (Initiating Message, Successful Outcome, Unsuccessful Outcome, …)
MME UE S1AP ID |  | M |  | INTEGER (0 .. 2^(32 )-1) |  | YES | reject
eNB UE S1AP ID |  | M |  | INTEGER (0 .. 2^(24 )-1) |  | YES | reject
NAS-PDU |  | M |  | OCTET STRING |  | YES | reject
E-UTRAN CGI |  | M |  |  |  | YES | ignore
| PLMN Identity | M |  | OCTET STRING (SIZE (3)) | - digits 0 to 9, encoded 0000 to 1001, - 1111 used as filler digit, two digits per octet, - bits 4 to 1 of octet n encoding digit 2n-1 - bits 8 to 5 of octet n encoding digit 2n -The PLMN identity consists of 3 digits from MCC followed by either -a filler digit plus 2 digits from MNC (in case of 2 digit MNC) or -3 digits from MNC (in case of a 3 digit MNC).
| Cell Identity | M |  | BIT STRING (SIZE(28)) | The leftmost bits of the Cell Identity correspond to the eNB ID (defined in subclause 9.2.1.37).
TAI |  | M |  |  |  | YES | ignore
| PLMN Identity | M |  | OCTET STRING (SIZE (3)) | - digits 0 to 9, encoded 0000 to 1001, - 1111 used as filler digit, two digits per octet, - bits 4 to 1 of octet n encoding digit 2n-1 - bits 8 to 5 of octet n encoding digit 2n -The PLMN identity consists of 3 digits from MCC followed by either -a filler digit plus 2 digits from MNC (in case of 2 digit MNC) or -3 digits from MNC (in case of a 3 digit MNC).
| TAC | M |  | OCTET STRING (SIZE (2))
GW Transport Layer Address |  | O |  | BIT STRING (SIZE(1..160, …)) | Indicating GW Transport Layer Address if the GW is collocated with eNB. | YES | ignore
SIPTO L-GW Transport Layer Address |  | O |  | BIT STRING (SIZE(1..160, …)) | Indicating SIPTO L-GW Transport Layer Address if the SIPTO L-GW is collocated with eNB. | YES | ignore
LHN ID |  | O |  | OCTET STRING (SIZE (32..256)) | Identifies the Local Home Network. | YES | ignore

## 9.1.7.4 NAS NON DELIVERY INDIC
NAS NON DELIVERY INDICATION
IE/Group Name |  |  |  | Presence | Range | IE type and reference | Semantics description | Criticality | Assigned Criticality
Message Type |  |  |  | M |  |  |  | YES | ignore
| Procedure Code |  |  | M |  | INTEGER (0..255)
| Type of Message |  |  | M |  | CHOICE (Initiating Message, Successful Outcome, Unsuccessful Outcome, …)
MME UE S1AP ID |  |  |  | M |  | INTEGER (0 .. 2^(32 )-1) |  | YES | reject
eNB UE S1AP ID |  |  |  | M |  | INTEGER (0 .. 2^(24 )-1) |  | YES | reject
NAS-PDU |  |  |  | M |  | OCTET STRING |  | YES | ignore
Cause |  |  |  | M |  |  |  | YES | ignore
| CHOICE Cause Group |  |  | M
Radio Network Layer
|  |  | Radio Network Layer Cause | M |  | ENUMERATED (Unspecified, TX2RELOCOverall Expiry, Successful Handover, Release due to E-UTRAN Generated Reason, Handover Cancelled, Partial Handover, Handover Failure In Target EPC/eNB Or Target System, Handover Target not allowed, TS1RELOCoverall Expiry, TS1RELOCprep Expiry, Cell not available, Unknown Target ID, No Radio Resources Available in Target Cell, Unknown or already allocated MME UE S1AP ID, Unknown or already allocated eNB UE S1AP ID, Unknown or inconsistent pair of UE S1AP ID, Handover desirable for radio reasons, Time critical handover, Resource optimisation handover, Reduce load in serving cell, User inactivity, Radio Connection With UE Lost, Load Balancing TAU Required, CS Fallback Triggered, UE Not Available For PS Service, Radio resources not available, Failure in the Radio Interface Procedure, Invalid QoS combination, Inter-RAT redirection, Interaction with other procedure, Unknown E-RAB ID, Multiple E-RAB ID instances, Encryption and/or integrity protection algorithms not supported, S1 intra system Handover triggered, S1 inter system Handover triggered, X2 Handover triggered …, Redirection towards 1xRTT, Not supported QCI value, invalid CSG Id, Release due to Pre-Emption)
Transport Layer
|  |  | Transport Layer Cause | M |  | ENUMERATED (Transport Resource Unavailable, Unspecified, …)
NAS
|  |  | NAS Cause | M |  | ENUMERATED (Normal Release, Authentication failure, Detach, Unspecified, …, CSG Subscription Expiry)
Protocol
|  |  | Protocol Cause | M |  | ENUMERATED (Transfer Syntax Error, Abstract Syntax Error (Reject), Abstract Syntax Error (Ignore and Notify), Message not Compatible with Receiver State, Semantic Error, Abstract Syntax Error (Falsely Constructed Message), Unspecified, …)
Misc
|  |  | Miscellaneous Cause | M |  | ENUMERATED (Control Processing Overload, Not enough User Plane Processing Resources, Hardware Failure, O&M Intervention, Unspecified, Unknown PLMN, …)

## 9.1.7.4a NAS DELIVERY INDICATI
NAS DELIVERY INDICATION
IE/Group Name |  | Presence | Range | IE type and reference | Semantics description | Criticality | Assigned Criticality
Message Type |  | M |  |  |  | YES | ignore
| Procedure Code | M |  | INTEGER (0..255)
| Type of Message | M |  | CHOICE (Initiating Message, Successful Outcome, Unsuccessful Outcome, …)
MME UE S1AP ID |  | M |  | INTEGER (0 .. 2^(32 )-1) |  | YES | reject
eNB UE S1AP ID |  | M |  | INTEGER (0 .. 2^(24 )-1) |  | YES | reject

## 9.1.7.5 REROUTE NAS REQUEST
REROUTE NAS REQUEST
IE/Group Name |  |  | Presence | Range | IE type and reference | Semantics description | Criticality | Assigned Criticality
Message Type |  |  | M |  |  |  | YES | reject
| Procedure Code |  | M |  | INTEGER (0..255)
| Type of Message |  | M |  | CHOICE (Initiating Message, Successful Outcome, Unsuccessful Outcome, …)
eNB UE S1AP ID |  |  | M |  | INTEGER (0 .. 2^(24 )-1) |  | YES | reject
MME UE S1AP ID |  |  | O |  | INTEGER (0 .. 2^(32 )-1) |  | YES | ignore
S1 Message |  |  | M |  | OCTET STRING | Contains the INITIAL UE MESSAGE | YES | reject
MME Group ID |  |  | M |  | OCTET STRING (SIZE(2)) | The MME Group ID is defined in TS 23.003 [21] | YES | reject
Additional GUTI |  |  | O |  |  |  | YES | ignore
| GUMMEI |  | M
|  | PLMN Identity | M |  | OCTET STRING (SIZE (3)) | - digits 0 to 9, encoded 0000 to 1001, - 1111 used as filler digit, two digits per octet, - bits 4 to 1 of octet n encoding digit 2n-1 - bits 8 to 5 of octet n encoding digit 2n -The PLMN identity consists of 3 digits from MCC followed by either -a filler digit plus 2 digits from MNC (in case of 2 digit MNC) or -3 digits from MNC (in case of a 3 digit MNC).
|  | MME Group ID | M |  | OCTET STRING (SIZE(2))
|  | MME code | M |  | OCTET STRING (SIZE (1))
| M-TMSI |  | M |  | OCTET STRING (SIZE (4))
UE Usage Type |  |  | O |  | INTEGER (0..255) |  | YES | ignore

## 9.1.8.1 RESET
RESET
IE/Group Name |  |  |  |  | Presence | Range | IE type and reference | Semantics description | Criticality | Assigned Criticality
Message Type |  |  |  |  | M |  |  |  | YES | reject
| Procedure Code |  |  |  | M |  | INTEGER (0..255)
| Type of Message |  |  |  | M |  | CHOICE (Initiating Message, Successful Outcome, Unsuccessful Outcome, …)
Cause |  |  |  |  | M |  |  |  | YES | ignore
| CHOICE Cause Group |  |  |  | M
Radio Network Layer
|  |  | Radio Network Layer Cause |  | M |  | ENUMERATED (Unspecified, TX2RELOCOverall Expiry, Successful Handover, Release due to E-UTRAN Generated Reason, Handover Cancelled, Partial Handover, Handover Failure In Target EPC/eNB Or Target System, Handover Target not allowed, TS1RELOCoverall Expiry, TS1RELOCprep Expiry, Cell not available, Unknown Target ID, No Radio Resources Available in Target Cell, Unknown or already allocated MME UE S1AP ID, Unknown or already allocated eNB UE S1AP ID, Unknown or inconsistent pair of UE S1AP ID, Handover desirable for radio reasons, Time critical handover, Resource optimisation handover, Reduce load in serving cell, User inactivity, Radio Connection With UE Lost, Load Balancing TAU Required, CS Fallback Triggered, UE Not Available For PS Service, Radio resources not available, Failure in the Radio Interface Procedure, Invalid QoS combination, Inter-RAT redirection, Interaction with other procedure, Unknown E-RAB ID, Multiple E-RAB ID instances, Encryption and/or integrity protection algorithms not supported, S1 intra system Handover triggered, S1 inter system Handover triggered, X2 Handover triggered …, Redirection towards 1xRTT, Not supported QCI value, invalid CSG Id, Release due to Pre-Emption)
Transport Layer
|  |  | Transport Layer Cause |  | M |  | ENUMERATED (Transport Resource Unavailable, Unspecified, …)
NAS
|  |  | NAS Cause |  | M |  | ENUMERATED (Normal Release, Authentication failure, Detach, Unspecified, …, CSG Subscription Expiry)
Protocol
|  |  | Protocol Cause |  | M |  | ENUMERATED (Transfer Syntax Error, Abstract Syntax Error (Reject), Abstract Syntax Error (Ignore and Notify), Message not Compatible with Receiver State, Semantic Error, Abstract Syntax Error (Falsely Constructed Message), Unspecified, …)
Misc
|  |  | Miscellaneous Cause |  | M |  | ENUMERATED (Control Processing Overload, Not enough User Plane Processing Resources, Hardware Failure, O&M Intervention, Unspecified, Unknown PLMN, …)
CHOICE Reset Type |  |  |  |  | M |  |  |  | YES | reject
S1 interface
|  | Reset All |  |  | M |  | ENUMERATED (Reset all,…) |  | -
Part of S1 interface
|  | UE-associated logical S1-connection list |  |  |  | 1 |  |  | -
|  |  | UE-associated logical S1-connection Item |  |  | 1 .. <maxnoofIndividualS1ConnectionsToReset> |  |  | EACH | reject
|  |  |  | MME UE S1AP ID | O |  | INTEGER (0 .. 2^(32 )-1) |  | -
|  |  |  | eNB UE S1AP ID | O |  | INTEGER (0 .. 2^(24 )-1) |  | -

## 9.1.8.2 RESET ACKNOWLEDGE
RESET ACKNOWLEDGE
IE/Group Name |  |  | Presence | Range | IE type and reference | Semantics description | Criticality | Assigned Criticality
Message Type |  |  | M |  |  |  | YES | reject
| Procedure Code |  | M |  | INTEGER (0..255)
| Type of Message |  | M |  | CHOICE (Initiating Message, Successful Outcome, Unsuccessful Outcome, …)
UE-associated logical S1-connection list |  |  |  | 0..1 |  |  | YES | ignore
| UE-associated logical S1-connection Item |  |  | 1 .. <maxnoofIndividualS1ConnectionsToReset> |  |  | EACH | ignore
|  | MME UE S1AP ID | O |  | INTEGER (0 .. 2^(32 )-1) |  | -
|  | eNB UE S1AP ID | O |  | INTEGER (0 .. 2^(24 )-1) |  | -
Criticality Diagnostics |  |  | O |  |  |  | YES | ignore
| Procedure Code |  | O |  | INTEGER (0..255) | Procedure Code is to be used if Criticality Diagnostics is part of Error Indication procedure, and not within the response message of the same procedure that caused the error.
| Triggering Message |  | O |  | ENUMERATED(initiating message, successful outcome, unsuccessful outcome) | The Triggering Message is used only if the Criticality Diagnostics is part of Error Indication procedure.
| Procedure Criticality |  | O |  | ENUMERATED(reject, ignore, notify) | This Procedure Criticality is used for reporting the Criticality of the Triggering message (Procedure).
| Information Element Criticality Diagnostics |  |  | 0 .. <maxnoof Errors>
|  | IE Criticality | M |  | ENUMERATED(reject, ignore, notify) | The IE Criticality is used for reporting the criticality of the triggering IE. The value ‘ignore’ shall not be used.
|  | IE ID | M |  | INTEGER (0..65535) | The IE ID of the not understood or missing IE.
|  | Type of Error | M |  | ENUMERATED(not understood, missing, …)

## 9.1.8.3 ERROR INDICATION
ERROR INDICATION
IE/Group Name |  |  |  | Presence | Range | IE type and reference | Semantics description | Criticality | Assigned Criticality
Message Type |  |  |  | M |  |  |  | YES | ignore
| Procedure Code |  |  | M |  | INTEGER (0..255)
| Type of Message |  |  | M |  | CHOICE (Initiating Message, Successful Outcome, Unsuccessful Outcome, …)
MME UE S1AP ID |  |  |  | O |  | INTEGER (0 .. 2^(32 )-1) |  | YES | ignore
eNB UE S1AP ID |  |  |  | O |  | INTEGER (0 .. 2^(24 )-1) |  | YES | ignore
Cause |  |  |  | O |  |  |  | YES | ignore
| CHOICE Cause Group |  |  | M
Radio Network Layer
|  |  | Radio Network Layer Cause | M |  | ENUMERATED (Unspecified, TX2RELOCOverall Expiry, Successful Handover, Release due to E-UTRAN Generated Reason, Handover Cancelled, Partial Handover, Handover Failure In Target EPC/eNB Or Target System, Handover Target not allowed, TS1RELOCoverall Expiry, TS1RELOCprep Expiry, Cell not available, Unknown Target ID, No Radio Resources Available in Target Cell, Unknown or already allocated MME UE S1AP ID, Unknown or already allocated eNB UE S1AP ID, Unknown or inconsistent pair of UE S1AP ID, Handover desirable for radio reasons, Time critical handover, Resource optimisation handover, Reduce load in serving cell, User inactivity, Radio Connection With UE Lost, Load Balancing TAU Required, CS Fallback Triggered, UE Not Available For PS Service, Radio resources not available, Failure in the Radio Interface Procedure, Invalid QoS combination, Inter-RAT redirection, Interaction with other procedure, Unknown E-RAB ID, Multiple E-RAB ID instances, Encryption and/or integrity protection algorithms not supported, S1 intra system Handover triggered, S1 inter system Handover triggered, X2 Handover triggered …, Redirection towards 1xRTT, Not supported QCI value, invalid CSG Id, Release due to Pre-Emption)
Transport Layer
|  |  | Transport Layer Cause | M |  | ENUMERATED (Transport Resource Unavailable, Unspecified, …)
NAS
|  |  | NAS Cause | M |  | ENUMERATED (Normal Release, Authentication failure, Detach, Unspecified, …, CSG Subscription Expiry)
Protocol
|  |  | Protocol Cause | M |  | ENUMERATED (Transfer Syntax Error, Abstract Syntax Error (Reject), Abstract Syntax Error (Ignore and Notify), Message not Compatible with Receiver State, Semantic Error, Abstract Syntax Error (Falsely Constructed Message), Unspecified, …)
Misc
|  |  | Miscellaneous Cause | M |  | ENUMERATED (Control Processing Overload, Not enough User Plane Processing Resources, Hardware Failure, O&M Intervention, Unspecified, Unknown PLMN, …)
Criticality Diagnostics |  |  |  | O |  |  |  | YES | ignore
| Procedure Code |  |  | O |  | INTEGER (0..255) | Procedure Code is to be used if Criticality Diagnostics is part of Error Indication procedure, and not within the response message of the same procedure that caused the error.
| Triggering Message |  |  | O |  | ENUMERATED(initiating message, successful outcome, unsuccessful outcome) | The Triggering Message is used only if the Criticality Diagnostics is part of Error Indication procedure.
| Procedure Criticality |  |  | O |  | ENUMERATED(reject, ignore, notify) | This Procedure Criticality is used for reporting the Criticality of the Triggering message (Procedure).
| Information Element Criticality Diagnostics |  |  |  | 0 .. <maxnoof Errors>
|  | IE Criticality |  | M |  | ENUMERATED(reject, ignore, notify) | The IE Criticality is used for reporting the criticality of the triggering IE. The value ‘ignore’ shall not be used.
|  | IE ID |  | M |  | INTEGER (0..65535) | The IE ID of the not understood or missing IE.
|  | Type of Error |  | M |  | ENUMERATED(not understood, missing, …)

## 9.1.8.4 S1 SETUP REQUEST
S1 SETUP REQUEST
IE/Group Name |  |  |  | Presence | Range | IE type and reference | Semantics description | Criticality | Assigned Criticality
Message Type |  |  |  | M |  |  |  | YES | reject
| Procedure Code |  |  | M |  | INTEGER (0..255)
| Type of Message |  |  | M |  | CHOICE (Initiating Message, Successful Outcome, Unsuccessful Outcome, …)
Global eNB ID |  |  |  | M |  |  |  | YES | reject
| PLMN Identity |  |  | M |  | OCTET STRING (SIZE (3)) | - digits 0 to 9, encoded 0000 to 1001, - 1111 used as filler digit, two digits per octet, - bits 4 to 1 of octet n encoding digit 2n-1 - bits 8 to 5 of octet n encoding digit 2n -The PLMN identity consists of 3 digits from MCC followed by either -a filler digit plus 2 digits from MNC (in case of 2 digit MNC) or -3 digits from MNC (in case of a 3 digit MNC).
| CHOICE eNB ID |  |  | M
Macro eNB ID
|  |  | Macro eNB ID | M |  | BIT STRING (SIZE(20)) | Equal to the 20 leftmost bits of the Cell Identity IE contained in the E-UTRAN CGI IE (see subclause 9.2.1.38) of each cell served by the eNB.
Home eNB ID
|  |  | Home eNB ID | M |  | BIT STRING (SIZE(28)) | Equal to the Cell Identity IE contained in the E-UTRAN CGI IE (see subclause 9.2.1.38) of the cell served by the eNB.
Short Macro eNB ID
|  |  | Short Macro eNB ID | M |  | BIT STRING (SIZE(18)) | Equal to the 18 leftmost bits of the Cell Identity IE (see subclause 9.2.1.38) of each cell served by the eNB.
Long Macro eNB ID
|  |  | Long Macro eNB ID | M |  | BIT STRING (SIZE(21)) | Equal to the 21 leftmost bits of the Cell Identity IE (see subclause 9.2.1.38) of each cell served by the eNB.
eNB Name |  |  |  | O |  | PrintableString(SIZE(1..150,…)) |  | YES | ignore
Supported TAs |  |  |  |  | 1..<maxnoofTACs> |  | Supported TAs in the eNB. | GLOBAL | reject
| TAC |  |  | M |  | OCTET STRING (SIZE (2)) | Broadcast TAC. | -
| Broadcast PLMNs |  |  |  | 1..<maxnoofBPLMNs> |  | Broadcast PLMNs. | -
|  | PLMN Identity |  | M |  | OCTET STRING (SIZE (3)) | - digits 0 to 9, encoded 0000 to 1001, - 1111 used as filler digit, two digits per octet, - bits 4 to 1 of octet n encoding digit 2n-1 - bits 8 to 5 of octet n encoding digit 2n -The PLMN identity consists of 3 digits from MCC followed by either -a filler digit plus 2 digits from MNC (in case of 2 digit MNC) or -3 digits from MNC (in case of a 3 digit MNC).
| RAT-Type |  |  | O |  | ENUMERATED (NB-IOT, ...) | RAT-Type associated with the TAC of the indicated PLMN(s). | YES | reject
Default Paging DRX |  |  |  | M |  | ENUMERATED(32, 64, 128, 256, …) |  | YES | ignore
CSG Id List |  |  |  |  | 0..1 |  |  | GLOBAL | reject
| CSG Id |  |  |  | 1 .. <maxnoofCSGIds> | BIT STRING (SIZE (27))
UE Retention Information |  |  |  | O |  | ENUMERATED (ues-retained,…) |  | YES | ignore
NB-IoT Default Paging DRX |  |  |  | O |  | ENUMERATED(128, 256, 512, 1024, …) | Unit: [number of radioframes] | YES | ignore

## 9.1.8.5 S1 SETUP RESPONSE
S1 SETUP RESPONSE
IE/Group Name |  |  | Presence | Range | IE type and reference | Semantics description | Criticality | Assigned Criticality
Message Type |  |  | M |  |  |  | YES | reject
| Procedure Code |  | M |  | INTEGER (0..255)
| Type of Message |  | M |  | CHOICE (Initiating Message, Successful Outcome, Unsuccessful Outcome, …)
MME Name |  |  | O |  | PrintableString(SIZE(1..150,…)) |  | YES | ignore
Served GUMMEIs |  |  |  | 1..<maxnoofRATs> |  | The LTE related pool configuration is included on the first place in the list. | GLOBAL | reject
| Served PLMNs |  |  | 1..<maxnoofPLMNsPerMME> |  |  | -
|  | PLMN Identity | M |  | OCTET STRING (SIZE (3)) | - digits 0 to 9, encoded 0000 to 1001, - 1111 used as filler digit, two digits per octet, - bits 4 to 1 of octet n encoding digit 2n-1 - bits 8 to 5 of octet n encoding digit 2n -The PLMN identity consists of 3 digits from MCC followed by either -a filler digit plus 2 digits from MNC (in case of 2 digit MNC) or -3 digits from MNC (in case of a 3 digit MNC). | -
| Served GroupIDs |  |  | 1..<maxnoofGroupIDs> |  |  | -
|  | MME Group ID | M |  | OCTET STRING (SIZE(2)) |  | -
| Served MMECs |  |  | 1..<maxnoofMMECs> |  |  | -
|  | MME Code | M |  | OCTET STRING (SIZE (1)) |  | -
Relative MME Capacity |  |  | M |  | INTEGER (0..255) |  | YES | ignore
MME Relay Support Indicator |  |  | O |  | ENUMERATED (true, ...) |  | YES | ignore
Criticality Diagnostics |  |  | O |  |  |  | YES | ignore
| Procedure Code |  | O |  | INTEGER (0..255) | Procedure Code is to be used if Criticality Diagnostics is part of Error Indication procedure, and not within the response message of the same procedure that caused the error.
| Triggering Message |  | O |  | ENUMERATED(initiating message, successful outcome, unsuccessful outcome) | The Triggering Message is used only if the Criticality Diagnostics is part of Error Indication procedure.
| Procedure Criticality |  | O |  | ENUMERATED(reject, ignore, notify) | This Procedure Criticality is used for reporting the Criticality of the Triggering message (Procedure).
| Information Element Criticality Diagnostics |  |  | 0 .. <maxnoof Errors>
|  | IE Criticality | M |  | ENUMERATED(reject, ignore, notify) | The IE Criticality is used for reporting the criticality of the triggering IE. The value ‘ignore’ shall not be used.
|  | IE ID | M |  | INTEGER (0..65535) | The IE ID of the not understood or missing IE.
|  | Type of Error | M |  | ENUMERATED(not understood, missing, …)
UE Retention Information |  |  | O |  | ENUMERATED (ues-retained,…) |  | YES | ignore
Served DCNs |  |  |  | 0..<maxnoofDCNs> |  |  | GLOBAL | ignore
| Served DCNs Items |  | M |  |  |  | -
|  | DCN ID | M |  | INTEGER (0..65535)
|  | Relative DCN Capacity | M |  | INTEGER (0..255) | Relatvie capacity per DCN in one MME

## 9.1.8.6 S1 SETUP FAILURE
S1 SETUP FAILURE
IE/Group Name |  |  |  | Presence | Range | IE type and reference | Semantics description | Criticality | Assigned Criticality
Message Type |  |  |  | M |  |  |  | YES | reject
| Procedure Code |  |  | M |  | INTEGER (0..255)
| Type of Message |  |  | M |  | CHOICE (Initiating Message, Successful Outcome, Unsuccessful Outcome, …)
Cause |  |  |  | M |  |  |  | YES | ignore
| CHOICE Cause Group |  |  | M
Radio Network Layer
|  |  | Radio Network Layer Cause | M |  | ENUMERATED (Unspecified, TX2RELOCOverall Expiry, Successful Handover, Release due to E-UTRAN Generated Reason, Handover Cancelled, Partial Handover, Handover Failure In Target EPC/eNB Or Target System, Handover Target not allowed, TS1RELOCoverall Expiry, TS1RELOCprep Expiry, Cell not available, Unknown Target ID, No Radio Resources Available in Target Cell, Unknown or already allocated MME UE S1AP ID, Unknown or already allocated eNB UE S1AP ID, Unknown or inconsistent pair of UE S1AP ID, Handover desirable for radio reasons, Time critical handover, Resource optimisation handover, Reduce load in serving cell, User inactivity, Radio Connection With UE Lost, Load Balancing TAU Required, CS Fallback Triggered, UE Not Available For PS Service, Radio resources not available, Failure in the Radio Interface Procedure, Invalid QoS combination, Inter-RAT redirection, Interaction with other procedure, Unknown E-RAB ID, Multiple E-RAB ID instances, Encryption and/or integrity protection algorithms not supported, S1 intra system Handover triggered, S1 inter system Handover triggered, X2 Handover triggered …, Redirection towards 1xRTT, Not supported QCI value, invalid CSG Id, Release due to Pre-Emption)
Transport Layer
|  |  | Transport Layer Cause | M |  | ENUMERATED (Transport Resource Unavailable, Unspecified, …)
NAS
|  |  | NAS Cause | M |  | ENUMERATED (Normal Release, Authentication failure, Detach, Unspecified, …, CSG Subscription Expiry)
Protocol
|  |  | Protocol Cause | M |  | ENUMERATED (Transfer Syntax Error, Abstract Syntax Error (Reject), Abstract Syntax Error (Ignore and Notify), Message not Compatible with Receiver State, Semantic Error, Abstract Syntax Error (Falsely Constructed Message), Unspecified, …)
Misc
|  |  | Miscellaneous Cause | M |  | ENUMERATED (Control Processing Overload, Not enough User Plane Processing Resources, Hardware Failure, O&M Intervention, Unspecified, Unknown PLMN, …)
Time to wait |  |  |  | O |  | ENUMERATED(1s, 2s, 5s, 10s, 20s, 60s) |  | YES | ignore
Criticality Diagnostics |  |  |  | O |  |  |  | YES | ignore
| Procedure Code |  |  | O |  | INTEGER (0..255) | Procedure Code is to be used if Criticality Diagnostics is part of Error Indication procedure, and not within the response message of the same procedure that caused the error.
| Triggering Message |  |  | O |  | ENUMERATED(initiating message, successful outcome, unsuccessful outcome) | The Triggering Message is used only if the Criticality Diagnostics is part of Error Indication procedure.
| Procedure Criticality |  |  | O |  | ENUMERATED(reject, ignore, notify) | This Procedure Criticality is used for reporting the Criticality of the Triggering message (Procedure).
| Information Element Criticality Diagnostics |  |  |  | 0 .. <maxnoof Errors>
|  | IE Criticality |  | M |  | ENUMERATED(reject, ignore, notify) | The IE Criticality is used for reporting the criticality of the triggering IE. The value ‘ignore’ shall not be used.
|  | IE ID |  | M |  | INTEGER (0..65535) | The IE ID of the not understood or missing IE.
|  | Type of Error |  | M |  | ENUMERATED(not understood, missing, …)

## 9.1.8.7 ENB CONFIGURATION UPDA
ENB CONFIGURATION UPDATE
IE/Group Name |  |  | Presence | Range | IE type and reference | Semantics description | Criticality | Assigned Criticality
Message Type |  |  | M |  |  |  | YES | reject
| Procedure Code |  | M |  | INTEGER (0..255)
| Type of Message |  | M |  | CHOICE (Initiating Message, Successful Outcome, Unsuccessful Outcome, …)
eNB Name |  |  | O |  | PrintableString(SIZE(1..150,…)) |  | YES | ignore
Supported TAs |  |  |  | 0..<maxnoofTACs> |  | Supported TAs in the eNB. | GLOBAL | reject
| TAC |  | M |  | OCTET STRING (SIZE (2)) | Broadcast TAC. | -
| Broadcast PLMNs |  |  | 1..<maxnoofBPLMNs> |  | Broadcast PLMNs. | -
|  | PLMN Identity | M |  | OCTET STRING (SIZE (3)) | - digits 0 to 9, encoded 0000 to 1001, - 1111 used as filler digit, two digits per octet, - bits 4 to 1 of octet n encoding digit 2n-1 - bits 8 to 5 of octet n encoding digit 2n -The PLMN identity consists of 3 digits from MCC followed by either -a filler digit plus 2 digits from MNC (in case of 2 digit MNC) or -3 digits from MNC (in case of a 3 digit MNC). | -
| RAT-Type |  | O |  | ENUMERATED (NB-IOT, ...) | RAT Type associated with the TAC of the indicated PLMN(s). | YES | reject
CSG Id List |  |  |  | 0..1 |  |  | GLOBAL | reject
| CSG Id |  |  | 1 .. <maxnoofCSGId> | BIT STRING (SIZE (27)) |  | -
Default Paging DRX |  |  | O |  | ENUMERATED(32, 64, 128, 256, …) |  | YES | ignore
NB-IoT Default Paging DRX |  |  | O |  | ENUMERATED(128, 256, 512, 1024, …) | Unit: [number of radioframes] | YES | ignore

## 9.1.8.8 ENB CONFIGURATION UPDA
ENB CONFIGURATION UPDATE ACKNOWLEDGE
IE/Group Name |  |  | Presence | Range | IE type and reference | Semantics description | Criticality | Assigned Criticality
Message Type |  |  | M |  |  |  | YES | reject
| Procedure Code |  | M |  | INTEGER (0..255)
| Type of Message |  | M |  | CHOICE (Initiating Message, Successful Outcome, Unsuccessful Outcome, …)
Criticality Diagnostics |  |  | O |  |  |  | YES | ignore
| Procedure Code |  | O |  | INTEGER (0..255) | Procedure Code is to be used if Criticality Diagnostics is part of Error Indication procedure, and not within the response message of the same procedure that caused the error.
| Triggering Message |  | O |  | ENUMERATED(initiating message, successful outcome, unsuccessful outcome) | The Triggering Message is used only if the Criticality Diagnostics is part of Error Indication procedure.
| Procedure Criticality |  | O |  | ENUMERATED(reject, ignore, notify) | This Procedure Criticality is used for reporting the Criticality of the Triggering message (Procedure).
| Information Element Criticality Diagnostics |  |  | 0 .. <maxnoof Errors>
|  | IE Criticality | M |  | ENUMERATED(reject, ignore, notify) | The IE Criticality is used for reporting the criticality of the triggering IE. The value ‘ignore’ shall not be used.
|  | IE ID | M |  | INTEGER (0..65535) | The IE ID of the not understood or missing IE.
|  | Type of Error | M |  | ENUMERATED(not understood, missing, …)

## 9.1.8.9 ENB CONFIGURATION UPDA
ENB CONFIGURATION UPDATE FAILURE
IE/Group Name |  |  |  | Presence | Range | IE type and reference | Semantics description | Criticality | Assigned Criticality
Message Type |  |  |  | M |  |  |  | YES | reject
| Procedure Code |  |  | M |  | INTEGER (0..255)
| Type of Message |  |  | M |  | CHOICE (Initiating Message, Successful Outcome, Unsuccessful Outcome, …)
Cause |  |  |  | M |  |  |  | YES | ignore
| CHOICE Cause Group |  |  | M
Radio Network Layer
|  |  | Radio Network Layer Cause | M |  | ENUMERATED (Unspecified, TX2RELOCOverall Expiry, Successful Handover, Release due to E-UTRAN Generated Reason, Handover Cancelled, Partial Handover, Handover Failure In Target EPC/eNB Or Target System, Handover Target not allowed, TS1RELOCoverall Expiry, TS1RELOCprep Expiry, Cell not available, Unknown Target ID, No Radio Resources Available in Target Cell, Unknown or already allocated MME UE S1AP ID, Unknown or already allocated eNB UE S1AP ID, Unknown or inconsistent pair of UE S1AP ID, Handover desirable for radio reasons, Time critical handover, Resource optimisation handover, Reduce load in serving cell, User inactivity, Radio Connection With UE Lost, Load Balancing TAU Required, CS Fallback Triggered, UE Not Available For PS Service, Radio resources not available, Failure in the Radio Interface Procedure, Invalid QoS combination, Inter-RAT redirection, Interaction with other procedure, Unknown E-RAB ID, Multiple E-RAB ID instances, Encryption and/or integrity protection algorithms not supported, S1 intra system Handover triggered, S1 inter system Handover triggered, X2 Handover triggered …, Redirection towards 1xRTT, Not supported QCI value, invalid CSG Id, Release due to Pre-Emption)
Transport Layer
|  |  | Transport Layer Cause | M |  | ENUMERATED (Transport Resource Unavailable, Unspecified, …)
NAS
|  |  | NAS Cause | M |  | ENUMERATED (Normal Release, Authentication failure, Detach, Unspecified, …, CSG Subscription Expiry)
Protocol
|  |  | Protocol Cause | M |  | ENUMERATED (Transfer Syntax Error, Abstract Syntax Error (Reject), Abstract Syntax Error (Ignore and Notify), Message not Compatible with Receiver State, Semantic Error, Abstract Syntax Error (Falsely Constructed Message), Unspecified, …)
Misc
|  |  | Miscellaneous Cause | M |  | ENUMERATED (Control Processing Overload, Not enough User Plane Processing Resources, Hardware Failure, O&M Intervention, Unspecified, Unknown PLMN, …)
Time to wait |  |  |  | O |  | ENUMERATED(1s, 2s, 5s, 10s, 20s, 60s) |  | YES | ignore
Criticality Diagnostics |  |  |  | O |  |  |  | YES | ignore
| Procedure Code |  |  | O |  | INTEGER (0..255) | Procedure Code is to be used if Criticality Diagnostics is part of Error Indication procedure, and not within the response message of the same procedure that caused the error.
| Triggering Message |  |  | O |  | ENUMERATED(initiating message, successful outcome, unsuccessful outcome) | The Triggering Message is used only if the Criticality Diagnostics is part of Error Indication procedure.
| Procedure Criticality |  |  | O |  | ENUMERATED(reject, ignore, notify) | This Procedure Criticality is used for reporting the Criticality of the Triggering message (Procedure).
| Information Element Criticality Diagnostics |  |  |  | 0 .. <maxnoof Errors>
|  | IE Criticality |  | M |  | ENUMERATED(reject, ignore, notify) | The IE Criticality is used for reporting the criticality of the triggering IE. The value ‘ignore’ shall not be used.
|  | IE ID |  | M |  | INTEGER (0..65535) | The IE ID of the not understood or missing IE.
|  | Type of Error |  | M |  | ENUMERATED(not understood, missing, …)

## 9.1.8.10 MME CONFIGURATION UPD
MME CONFIGURATION UPDATE
IE/Group Name |  |  | Presence | Range | IE type and reference | Semantics description | Criticality | Assigned Criticality
Message Type |  |  | M |  |  |  | YES | reject
| Procedure Code |  | M |  | INTEGER (0..255)
| Type of Message |  | M |  | CHOICE (Initiating Message, Successful Outcome, Unsuccessful Outcome, …)
MME Name |  |  | O |  | PrintableString(SIZE(1..150,…)) |  | YES | ignore
Served GUMMEIs |  |  |  | 0..<maxnoofRATs> |  | The LTE related pool configuration is included on the first place in the list. | GLOBAL | reject
| Served PLMNs |  |  | 1..<maxnoofPLMNsPerMME> |  |  | -
|  | PLMN Identity | M |  | OCTET STRING (SIZE (3)) | - digits 0 to 9, encoded 0000 to 1001, - 1111 used as filler digit, two digits per octet, - bits 4 to 1 of octet n encoding digit 2n-1 - bits 8 to 5 of octet n encoding digit 2n -The PLMN identity consists of 3 digits from MCC followed by either -a filler digit plus 2 digits from MNC (in case of 2 digit MNC) or -3 digits from MNC (in case of a 3 digit MNC). | -
| Served GroupIDs |  |  | 1..<maxnoofGroupIDs> |  |  | -
|  | MME GroupID | M |  | OCTET STRING (SIZE(2)) |  | -
| Served MMECs |  |  | 1..<maxnoofMMECs> |  |  | -
|  | MME Code | M |  | OCTET STRING (SIZE (1)) |  | -
Relative MME Capacity |  |  | O |  | INTEGER (0..255) |  | YES | reject
Served DCNs |  |  |  | 0..<maxnoofDCNs> |  |  | GLOBAL | ignore
| Served DCNs Items |  | M |  |  |  | -
|  | DCN ID | M |  | INTEGER (0..65535)
|  | Relative DCN Capacity | M |  | INTEGER (0..255) | Relatvie capacity per DCN in one MME

## 9.1.8.11 MME CONFIGURATION UPD
MME CONFIGURATION UPDATE ACKNOWLEDGE
IE/Group Name |  |  | Presence | Range | IE type and reference | Semantics description | Criticality | Assigned Criticality
Message Type |  |  | M |  |  |  | YES | reject
| Procedure Code |  | M |  | INTEGER (0..255)
| Type of Message |  | M |  | CHOICE (Initiating Message, Successful Outcome, Unsuccessful Outcome, …)
Criticality Diagnostics |  |  | O |  |  |  | YES | ignore
| Procedure Code |  | O |  | INTEGER (0..255) | Procedure Code is to be used if Criticality Diagnostics is part of Error Indication procedure, and not within the response message of the same procedure that caused the error.
| Triggering Message |  | O |  | ENUMERATED(initiating message, successful outcome, unsuccessful outcome) | The Triggering Message is used only if the Criticality Diagnostics is part of Error Indication procedure.
| Procedure Criticality |  | O |  | ENUMERATED(reject, ignore, notify) | This Procedure Criticality is used for reporting the Criticality of the Triggering message (Procedure).
| Information Element Criticality Diagnostics |  |  | 0 .. <maxnoof Errors>
|  | IE Criticality | M |  | ENUMERATED(reject, ignore, notify) | The IE Criticality is used for reporting the criticality of the triggering IE. The value ‘ignore’ shall not be used.
|  | IE ID | M |  | INTEGER (0..65535) | The IE ID of the not understood or missing IE.
|  | Type of Error | M |  | ENUMERATED(not understood, missing, …)

## 9.1.8.12 MME CONFIGURATION UPD
MME CONFIGURATION UPDATE FAILURE
IE/Group Name |  |  |  | Presence | Range | IE type and reference | Semantics description | Criticality | Assigned Criticality
Message Type |  |  |  | M |  |  |  | YES | reject
| Procedure Code |  |  | M |  | INTEGER (0..255)
| Type of Message |  |  | M |  | CHOICE (Initiating Message, Successful Outcome, Unsuccessful Outcome, …)
Cause |  |  |  | M |  |  |  | YES | ignore
| CHOICE Cause Group |  |  | M
Radio Network Layer
|  |  | Radio Network Layer Cause | M |  | ENUMERATED (Unspecified, TX2RELOCOverall Expiry, Successful Handover, Release due to E-UTRAN Generated Reason, Handover Cancelled, Partial Handover, Handover Failure In Target EPC/eNB Or Target System, Handover Target not allowed, TS1RELOCoverall Expiry, TS1RELOCprep Expiry, Cell not available, Unknown Target ID, No Radio Resources Available in Target Cell, Unknown or already allocated MME UE S1AP ID, Unknown or already allocated eNB UE S1AP ID, Unknown or inconsistent pair of UE S1AP ID, Handover desirable for radio reasons, Time critical handover, Resource optimisation handover, Reduce load in serving cell, User inactivity, Radio Connection With UE Lost, Load Balancing TAU Required, CS Fallback Triggered, UE Not Available For PS Service, Radio resources not available, Failure in the Radio Interface Procedure, Invalid QoS combination, Inter-RAT redirection, Interaction with other procedure, Unknown E-RAB ID, Multiple E-RAB ID instances, Encryption and/or integrity protection algorithms not supported, S1 intra system Handover triggered, S1 inter system Handover triggered, X2 Handover triggered …, Redirection towards 1xRTT, Not supported QCI value, invalid CSG Id, Release due to Pre-Emption)
Transport Layer
|  |  | Transport Layer Cause | M |  | ENUMERATED (Transport Resource Unavailable, Unspecified, …)
NAS
|  |  | NAS Cause | M |  | ENUMERATED (Normal Release, Authentication failure, Detach, Unspecified, …, CSG Subscription Expiry)
Protocol
|  |  | Protocol Cause | M |  | ENUMERATED (Transfer Syntax Error, Abstract Syntax Error (Reject), Abstract Syntax Error (Ignore and Notify), Message not Compatible with Receiver State, Semantic Error, Abstract Syntax Error (Falsely Constructed Message), Unspecified, …)
Misc
|  |  | Miscellaneous Cause | M |  | ENUMERATED (Control Processing Overload, Not enough User Plane Processing Resources, Hardware Failure, O&M Intervention, Unspecified, Unknown PLMN, …)
Time to wait |  |  |  | O |  | ENUMERATED(1s, 2s, 5s, 10s, 20s, 60s) |  | YES | ignore
Criticality Diagnostics |  |  |  | O |  |  |  | YES | ignore
| Procedure Code |  |  | O |  | INTEGER (0..255) | Procedure Code is to be used if Criticality Diagnostics is part of Error Indication procedure, and not within the response message of the same procedure that caused the error.
| Triggering Message |  |  | O |  | ENUMERATED(initiating message, successful outcome, unsuccessful outcome) | The Triggering Message is used only if the Criticality Diagnostics is part of Error Indication procedure.
| Procedure Criticality |  |  | O |  | ENUMERATED(reject, ignore, notify) | This Procedure Criticality is used for reporting the Criticality of the Triggering message (Procedure).
| Information Element Criticality Diagnostics |  |  |  | 0 .. <maxnoof Errors>
|  | IE Criticality |  | M |  | ENUMERATED(reject, ignore, notify) | The IE Criticality is used for reporting the criticality of the triggering IE. The value ‘ignore’ shall not be used.
|  | IE ID |  | M |  | INTEGER (0..65535) | The IE ID of the not understood or missing IE.
|  | Type of Error |  | M |  | ENUMERATED(not understood, missing, …)

## 9.1.8.13 OVERLOAD START
OVERLOAD START
IE/Group Name |  |  |  | Presence | Range | IE type and reference | Semantics description | Criticality | Assigned Criticality
Message Type |  |  |  | M |  |  |  | YES | ignore
| Procedure Code |  |  | M |  | INTEGER (0..255)
| Type of Message |  |  | M |  | CHOICE (Initiating Message, Successful Outcome, Unsuccessful Outcome, …)
Overload Response |  |  |  | M |  |  |  | YES | reject
| CHOICE Overload Response |  |  | M
Overload Action
|  |  | Overload Action | M |  | ENUMERATED (Reject RRC connection establishments for non-emergency MO DT, Reject RRC connection establishments for Signalling, Permit Emergency Sessions and mobile terminated services only, …, Permit High Priority Sessions and mobile terminated services only, Reject delay tolerant access, Permit high priority sessions and exception reporting and mobile terminated services only, not accept mo-data or delay tolerant access from CP CIoT)
GUMMEI List |  |  |  |  | 0..1 |  |  | YES | ignore
| GUMMEI List Item |  |  |  | 1..<maxnoofMMECs> |  |  | EACH | ignore
|  | GUMMEI |  | M |  |  |  | -
|  |  | PLMN Identity | M |  | OCTET STRING (SIZE (3)) | - digits 0 to 9, encoded 0000 to 1001, - 1111 used as filler digit, two digits per octet, - bits 4 to 1 of octet n encoding digit 2n-1 - bits 8 to 5 of octet n encoding digit 2n -The PLMN identity consists of 3 digits from MCC followed by either -a filler digit plus 2 digits from MNC (in case of 2 digit MNC) or -3 digits from MNC (in case of a 3 digit MNC).
|  |  | MME Group ID | M |  | OCTET STRING (SIZE(2))
|  |  | MME code | M |  | OCTET STRING (SIZE (1))
Traffic Load Reduction Indication |  |  |  | O |  | INTEGER (1..99) |  | YES | ignore

## 9.1.8.14 OVERLOAD STOP
OVERLOAD STOP
IE/Group Name |  |  |  | Presence | Range | IE type and reference | Semantics description | Criticality | Assigned Criticality
Message Type |  |  |  | M |  |  |  | YES | reject
| Procedure Code |  |  | M |  | INTEGER (0..255)
| Type of Message |  |  | M |  | CHOICE (Initiating Message, Successful Outcome, Unsuccessful Outcome, …)
GUMMEI List |  |  |  |  | 0..1 |  |  | YES | ignore
| GUMMEI List Item |  |  |  | 1..<maxnoofMMECs> |  |  | EACH | ignore
|  | GUMMEI |  | M |  |  |  | -
|  |  | PLMN Identity | M |  | OCTET STRING (SIZE (3)) | - digits 0 to 9, encoded 0000 to 1001, - 1111 used as filler digit, two digits per octet, - bits 4 to 1 of octet n encoding digit 2n-1 - bits 8 to 5 of octet n encoding digit 2n -The PLMN identity consists of 3 digits from MCC followed by either -a filler digit plus 2 digits from MNC (in case of 2 digit MNC) or -3 digits from MNC (in case of a 3 digit MNC).
|  |  | MME Group ID | M |  | OCTET STRING (SIZE(2))
|  |  | MME code | M |  | OCTET STRING (SIZE (1))

## 9.1.9.1 DOWNLINK S1 CDMA2000 T
DOWNLINK S1 CDMA2000 TUNNELLING
IE/Group Name |  |  | Presence | Range | IE type and reference | Semantics description | Criticality | Assigned Criticality
Message Type |  |  | M |  |  |  | YES | ignore
| Procedure Code |  | M |  | INTEGER (0..255)
| Type of Message |  | M |  | CHOICE (Initiating Message, Successful Outcome, Unsuccessful Outcome, …)
MME UE S1AP ID |  |  | M |  | INTEGER (0 .. 2^(32 )-1) |  | YES | reject
eNB UE S1AP ID |  |  | M |  | INTEGER (0 .. 2^(24 )-1) |  | YES | reject
E-RABs Subject to Forwarding List |  |  |  | 0..1 |  |  | YES | ignore
| E-RABs Subject to Forwarding Item IEs |  |  | 1 .. <maxnoof E-RABs> |  |  | EACH | ignore
|  | E-RAB ID | M |  | INTEGER (0..15, …) |  | -
|  | DL Transport Layer Address | O |  | BIT STRING (SIZE(1..160, …)) | The Radio Network Layer is not supposed to interpret the address information. It should pass it to the transport layer for interpretation. For details on the Transport Layer Address, see TS 36.414 [12]. | -
|  | DL GTP-TEID | O |  | OCTET STRING (SIZE(4)) | This IE indicates the tunnel endpoint for forwarding of DL data. | -
|  | UL Transport Layer Address | O |  | BIT STRING (SIZE(1..160, …)) | The Radio Network Layer is not supposed to interpret the address information. It should pass it to the transport layer for interpretation. For details on the Transport Layer Address, see TS 36.414 [12]. | -
|  | UL GTP-TEID | O |  | OCTET STRING (SIZE(4)) | For details and range, see TS 29.281 [32]. | -
CDMA2000 HO Status |  |  | O |  | ENUMERATED (HO Success, HO Failure, …) | This IE indicates the status of the handover resource allocation in the CDMA2000 RAT. | YES | ignore
CDMA2000 RAT Type |  |  | M |  | ENUMERATED (HRPD, 1xRTT, …) | This IE is used to identify which CDMA2000 RAT the tunnelled CDMA2000 signalling is associated with. The source of this information in the uplink is the UE and in the downlink it is the CDMA2000 system. | YES | reject
CDMA2000-PDU |  |  | M |  | OCTET STRING |  | YES | reject

## 9.1.9.2 UPLINK S1 CDMA2000 TUN
UPLINK S1 CDMA2000 TUNNELLING
IE/Group Name |  | Presence | Range | IE type and reference | Semantics description | Criticality | Assigned Criticality
Message Type |  | M |  |  |  | YES | ignore
| Procedure Code | M |  | INTEGER (0..255)
| Type of Message | M |  | CHOICE (Initiating Message, Successful Outcome, Unsuccessful Outcome, …)
MME UE S1AP ID |  | M |  | INTEGER (0 .. 2^(32 )-1) |  | YES | reject
eNB UE S1AP ID |  | M |  | INTEGER (0 .. 2^(24 )-1) |  | YES | reject
CDMA2000 RAT Type |  | M |  | ENUMERATED (HRPD, 1xRTT, …) | This IE is used to identify which CDMA2000 RAT the tunnelled CDMA2000 signalling is associated with. The source of this information in the uplink is the UE and in the downlink it is the CDMA2000 system. | YES | reject
CDMA2000 Sector ID |  | M |  | OCTET STRING | This IE is set to CDMA2000 Reference Cell ID corresponding to the HRPD/1xRTT sector under the HRPD AN/1xBS towards which the signalling is performed. The CDMA2000 Reference Cell ID is statically configured in the eNB. If the RAT type is HRPD, this IE contains the HRPD Sector ID as specified in 3GPP2 C.S0024-B [27]. If the RAT type is 1x RTT, this IE is encoded as the Reference Cell ID IE in 3GPP2 A.S0008-C [25]. | YES | reject
CDMA2000 HO Required Indication |  | O |  | ENUMERATED (true, …) | This IE indicates to MME that handover preparation to CDMA2000 has been started. It helps MME to decide when to send certain handover preparation information for HRPD (TS 23.402 [8]) and 1xRTT (TS 23.216 [9]) to the CDMA2000 RAT. | YES | ignore
CDMA2000 1xRTT SRVCC Info |  | O |  |  |  | YES | reject
| CDMA2000 1xRTT MEID | M |  | OCTET STRING | This information element is the Mobile Equipment Identifier or Hardware ID that is tunnelled from the UE and is transparent to the eNB. This IE is used to derive a MEID-based PLCM that is used for channelization in CDMA2000 1xRTT network.
| CDMA2000 1xRTT Mobile Subscription Information | M |  | OCTET STRING | This IE provides the list of UE supported 1x RTT Band classes and Band Subclasses. It is provided by the UE to the eNB as part of the UE capability. It is transparent to the eNB.
| CDMA2000 1xRTT Pilot List | M |  | OCTET STRING | This IE provides the measured pilot information. Encoded as the Pilot List IE from the A21-1x air interface signalling message in 3GPP2 A.S0008-C [25].
CDMA2000 1xRTT RAND |  | O |  | OCTET STRING | This IE is a Random Challenge that is used for authentication of UE during 1xCS registration, eCSFB to 1xRTT or handover from E-UTRAN to CDMA2000 1xRTT RAT. This IE is coded as the RAND (32bits) of the Authentication Challenge Parameter (RAND) in 3GPP2 A.S0008-C [25]. | YES | reject
CDMA2000-PDU |  | M |  | OCTET STRING |  | YES | reject
E-UTRAN Round Trip Delay Estimation Info |  | O |  | INTEGER (0..2047) | Includes the Round Trip Delay between the eNB and the UE. The unit is 16Ts (see subclause 4.2.3 in TS 36.213 [26]). | YES | ignore

## 9.1.10 UE CAPABILITY INFO INDI
UE CAPABILITY INFO INDICATION
IE/Group Name |  | Presence | Range | IE type and reference | Semantics description | Criticality | Assigned Criticality
Message Type |  | M |  |  |  | YES | ignore
| Procedure Code | M |  | INTEGER (0..255)
| Type of Message | M |  | CHOICE (Initiating Message, Successful Outcome, Unsuccessful Outcome, …)
MME UE S1AP ID |  | M |  | INTEGER (0 .. 2^(32 )-1) |  | YES | reject
eNB UE S1AP ID |  | M |  | INTEGER (0 .. 2^(24 )-1) |  | YES | reject
UE Radio Capability |  | M |  | OCTET STRING | Includes either the UERadioAccessCapabilityInformation message as defined in 10.2.2 of TS 36.331 [16], or the UERadioAccessCapabilityInformation-NB message as defined in 10.6.2 of TS 36.331 [16]. | YES | ignore
UE Radio Capability for Paging |  | O |  | OCTET STRING | Includes either the UERadioPagingInformation message as defined in 10.2.2 of TS 36.331 [16], or the UERadioPagingInformation-NB message as defined in 10.6.2 of TS 36.331 [16]. | YES | ignore
UE Application Layer Measurement Capability |  | O |  | BIT STRING (SIZE(8)) | Each bit in the bitmap indicates an UE Application layer measurement capability, refer to TS 25.331[10]. Bit 0 = QoE Measurement Value ‘1’ indicates “Capable” and value ‘0’ indicates “not Capable”. Unused bits are reserved for future use. | YES | ignore

## 9.1.11.1 TRACE START
TRACE START
IE/Group Name | [7 empty] | Presence | Range | IE type and reference | Semantics description | Criticality | Assigned Criticality
Message Type | [7 empty] | M |  |  |  | YES | ignore
| Procedure Code | [6 empty] | M |  | INTEGER (0..255)
| Type of Message | [6 empty] | M |  | CHOICE (Initiating Message, Successful Outcome, Unsuccessful Outcome, …)
MME UE S1AP ID | [7 empty] | M |  | INTEGER (0 .. 2^(32 )-1) |  | YES | reject
eNB UE S1AP ID | [7 empty] | M |  | INTEGER (0 .. 2^(24 )-1) |  | YES | reject
Trace Activation | [7 empty] | M |  |  |  | YES | ignore
| E-UTRAN Trace ID | [6 empty] | M |  | OCTET STRING (SIZE(8)) | The E-UTRAN Trace ID IE is composed of the following: Trace Reference defined in TS 32.422 [10] (leftmost 6 octets, with PLMN information coded as in 9.2.3.8), and Trace Recording Session Reference defined in TS 32.422 [10] (last 2 octets).
| Interfaces To Trace | [6 empty] | M |  | BIT STRING (SIZE(8)) | Each position in the bitmap represents a eNB interface: first bit =S1-MME, second bit =X2, third bit =Uu: other bits reserved for future use. Value ‘1’ indicates ‘should be traced’. Value ‘0’ indicates ‘should not be traced’.
| Trace depth | [6 empty] | M |  | ENUMERATED( minimum, medium, maximum, MinimumWithoutVendorSpecificExtension, MediumWithoutVendorSpecificExtension, MaximumWithoutVendorSpecificExtension, …) | Defined in TS 32.422 [10].
| Trace Collection Entity IP Address | [6 empty] | M |  | BIT STRING (SIZE(1..160, …)) | Defined in TS 32.422 [10].
| MDT Configuration | [6 empty] | O |  |  |  | YES | ignore
|  | MDT Activation | [5 empty] | M |  | ENUMERATED(Immediate MDT only, Logged MDT only, Immediate MDT and Trace,…, Logged MBSFN MDT) |  | - | -
|  | CHOICE Area Scope of MDT | [5 empty] | M |  |  |  | - | -
|  |  | Cell based | [9 empty] | -
|  |  |  | Cell ID List for MDT |  |  |  |  | 1 .. <maxnoofCellIDforMDT> |  |  |  | -
[5 empty] | E-CGI |  |  | M |  |  |  | - | -
[6 empty] | PLMN Identity |  | M |  | OCTET STRING (SIZE (3)) | - digits 0 to 9, encoded 0000 to 1001, - 1111 used as filler digit, two digits per octet, - bits 4 to 1 of octet n encoding digit 2n-1 - bits 8 to 5 of octet n encoding digit 2n -The PLMN identity consists of 3 digits from MCC followed by either -a filler digit plus 2 digits from MNC (in case of 2 digit MNC) or -3 digits from MNC (in case of a 3 digit MNC).
[6 empty] | Cell Identity |  | M |  | BIT STRING (SIZE(28)) | The leftmost bits of the Cell Identity correspond to the eNB ID (defined in subclause 9.2.1.37).
|  |  | TA based | [9 empty] | -
|  |  |  | TA List for MDT |  |  |  |  | 1 .. <maxnoofTAforMDT> |  |  |  | -
[5 empty] | TAC |  |  | M |  | OCTET STRING (SIZE (2)) | The TAI is derived using the current serving PLMN. | - | -
|  |  | PLMN Wide | [6 empty] | NULL |  | - | -
|  |  | TAI based | [8 empty] | - | -
|  |  |  | TAI List for MDT |  |  |  |  | 1 .. <maxnoofTAforMDT> |  |  | - | -
[5 empty] | TAI |  |  | M |  |  |  | - | -
[6 empty] | PLMN Identity |  | M |  | OCTET STRING (SIZE (3)) | - digits 0 to 9, encoded 0000 to 1001, - 1111 used as filler digit, two digits per octet, - bits 4 to 1 of octet n encoding digit 2n-1 - bits 8 to 5 of octet n encoding digit 2n -The PLMN identity consists of 3 digits from MCC followed by either -a filler digit plus 2 digits from MNC (in case of 2 digit MNC) or -3 digits from MNC (in case of a 3 digit MNC).
[6 empty] | TAC |  | M |  | OCTET STRING (SIZE (2))
|  | CHOICE MDT Mode | [5 empty] | M |  |  |  | - | -
|  |  | Immediate MDT | [9 empty] | -
|  |  |  | Measurements to Activate |  |  |  | M |  | BITSTRING (SIZE(8)) | Each position in the bitmap indicates a MDT measurement, as defined in TS 37.320 [31]. First Bit = M1, Second Bit= M2, Third Bit = M3, Fourth Bit = M4, Fifth Bit = M5, Sixth Bit = logging of M1 from event triggered measurement reports according to existing RRM configuration, Seventh Bit = M6, Eighth Bit = M7. Value “1” indicates “activate” and value “0” indicates “do not activate”. | - | -
|  |  |  | M1 Reporting Trigger |  |  |  | M |  | ENUMERATED (periodic, A2event-triggered, …, A2event-triggered periodic) | This IE shall be ignored if the Measurements to Activate IE has the first bit set to “0”. | - | -
|  |  |  | M1 Threshold Event A2 |  |  |  | C-ifM1A2trigger |  |  | Included in case of event-triggered or event-triggered periodic reporting for measurement M1. | - | -
[5 empty] | CHOICE Threshold |  |  | M |  |  |  | - | -
[6 empty] | RSRP | [6 empty] | -
[7 empty] | Threshold RSRP | M |  | INTEGER (0..97) | This IE is defined in TS 36.331 [16]. | - | -
[6 empty] | RSRQ | [6 empty] | -
[7 empty] | Threshold RSRQ | M |  | INTEGER (0..34) | This IE is defined in TS 36.331 [16]. | - | -
|  |  |  | M1 Periodic reporting |  |  |  | C-ifperiodicMDT |  |  | Included in case of periodic or event-triggered periodic reporting for measurement M1. | - | -
[5 empty] | Report interval |  |  | M |  | ENUMERATED (ms120, ms240, ms480, ms640, ms1024, ms2048, ms5120, ms10240, min1, min6, min12, min30, min60) | This IE is defined in TS 36.331 [16]. | - | -
[5 empty] | Report amount |  |  | M |  | ENUMERATED (1, 2, 4, 8, 16, 32, 64, infinity) | Number of reports. | - | -
|  |  |  | M3 Configuration |  |  |  | C-ifM3 |  | ENUMERATED (ms100, ms1000, ms10000, …, ms1024, ms1280, ms2048, ms2560, ms5120, ms10240, min1) |  | YES | ignore
|  |  |  | M4 Configuration |  |  |  | C-ifM4 |  |  |  | YES | ignore
[5 empty] | M4 Collection Period |  |  | M |  | ENUMERATED (ms1024, ms2048, ms5120, ms10240, min1, …)
[5 empty] | M4 Links to log |  |  | M |  | ENUMERATED(uplink, downlink, both-uplink-and-downlink, …)
|  |  |  | M5 Configuration |  |  |  | C-ifM5 |  |  |  | YES | ignore
[5 empty] | M5 Collection Period |  |  | M |  | ENUMERATED (ms1024, ms2048, ms5120, ms10240, min1, …)
[5 empty] | M5 Links to log |  |  | M |  | ENUMERATED(uplink, downlink, both-uplink-and-downlink, …)
|  |  |  | MDT Location Information |  |  |  | O |  | BITSTRING(SIZE(8)) | Each position in the bitmap represents requested location information as defined in TS 37.320 [31]. First Bit = GNSS Second Bit = E-CID information. Other bits are reserved for future use and are ignored if received. Value “1” indicates “activate” and value “0” indicates “do not activate”. The eNB shall ignore the first bit unless the Measurements to Activate IE has the first bit or the sixth bit set to “1”. | YES | ignore
|  |  |  | M6 Configuration |  |  |  | C-ifM6 |  |  |  | YES | ignore
[5 empty] | M6 Report Interval |  |  | M |  | ENUMERATED (ms1024, ms2048, ms5120, ms10240, …)
[5 empty] | M6 Delay Threshold |  |  | C-ifUL |  | ENUMERATED (ms30, ms40, ms50, ms60, ms70, ms80, ms90, ms100, ms150, ms300, ms500, ms750, …)
[5 empty] | M6 Links to log |  |  | M |  | ENUMERATED(uplink, downlink, both-uplink-and-downlink, …)
|  |  |  | M7 Configuration |  |  |  | C-ifM7 |  |  |  | YES | ignore
[5 empty] | M7 Collection Period |  |  | M |  | INTEGER (1..60, …) | Unit: minutes
[5 empty] | M7 Links to log |  |  | M |  | ENUMERATED(uplink, downlink, both-uplink-and-downlink, …)
|  |  | Logged MDT | [9 empty] | -
|  |  |  | Logging interval |  |  |  | M |  | ENUMERATED (1.28, 2.56, 5.12, 10.24, 20.48, 30.72, 40.96 and 61.44) | This IE is defined in TS 36.331 [16]. Unit: [second]. | - | -
|  |  |  | Logging duration |  |  |  | M |  | ENUMERATED (10, 20, 40, 60, 90 and 120) | This IE is defined in TS 36.331 [16]. Unit: [minute]. | - | -
|  |  | Logged MBSFN MDT | [8 empty] | YES | ignore
|  |  |  | Logging interval |  |  |  | M |  | ENUMERATED (1.28, 2.56, 5.12, 10.24, 20.48, 30.72, 40.96 and 61.44) | This IE is defined in TS 36.331 [16]. Unit: [second]. | - | -
|  |  |  | Logging duration |  |  |  | M |  | ENUMERATED (10, 20, 40, 60, 90 and 120) | This IE is defined in TS 36.331 [16]. Unit: [minute]. | - | -
|  |  |  | MBSFN-ResultToLog |  |  |  | O | 1..<maxnoofMBSFNAreaMDT > |  |  | - | -
[5 empty] | MBSFN-AreaId |  |  | O |  | INTEGER (0..255)
[5 empty] | CarrierFreq |  |  | M |  | INTEGER (0 .. maxEARFCN, ...) | The relation between EARFCN and carrier frequency (in MHz) are defined in TS 36.104 [39].
|  | Signalling based MDT PLMN List | [5 empty] | O |  |  |  | YES | ignore
|  |  | MDT PLMN List | [5 empty] | 1..<maxnoofMDTPLMNs>
|  |  |  | PLMN Identity |  |  |  | M |  | OCTET STRING (SIZE (3)) | - digits 0 to 9, encoded 0000 to 1001, - 1111 used as filler digit, two digits per octet, - bits 4 to 1 of octet n encoding digit 2n-1 - bits 8 to 5 of octet n encoding digit 2n -The PLMN identity consists of 3 digits from MCC followed by either -a filler digit plus 2 digits from MNC (in case of 2 digit MNC) or -3 digits from MNC (in case of a 3 digit MNC).
| UE Application layer measurement configuration | [6 empty] | O |  |  |  | YES | Ignore
|  | Container for application layer measurement configuration | [5 empty] | M |  | Octet string (1..1000) | Indicates application layer measurement configuration, see Annex L in [43]. | - | -
|  | CHOICE Area Scope of MDT | [5 empty] | M |  |  |  | - | -
|  |  | Cell based | [9 empty] | -
|  |  |  | Cell ID List for QMC |  |  |  |  | 1 .. <maxnoofCellIDforQMC> |  |  |  | -
[5 empty] | E-CGI |  |  | M |  |  |  | - | -
[6 empty] | PLMN Identity |  | M |  | OCTET STRING (SIZE (3)) | - digits 0 to 9, encoded 0000 to 1001, - 1111 used as filler digit, two digits per octet, - bits 4 to 1 of octet n encoding digit 2n-1 - bits 8 to 5 of octet n encoding digit 2n -The PLMN identity consists of 3 digits from MCC followed by either -a filler digit plus 2 digits from MNC (in case of 2 digit MNC) or -3 digits from MNC (in case of a 3 digit MNC).
[6 empty] | Cell Identity |  | M |  | BIT STRING (SIZE(28)) | The leftmost bits of the Cell Identity correspond to the eNB ID (defined in subclause 9.2.1.37).
|  |  | TA based | [9 empty] | -
|  |  |  | TA List for QMC |  |  |  |  | 1 .. <maxnoofTAforQMC> |  |  |  | -
[5 empty] | TAC |  |  | M |  | OCTET STRING (SIZE (2)) | The TAI is derived using the current serving PLMN. | - | -
|  |  | TAI based | [8 empty] | - | -
|  |  |  | TAI List for QMC |  |  |  |  | 1 .. <maxnoofTAforQMC> |  |  | - | -
[5 empty] | TAI |  |  | M |  |  |  | - | -
[6 empty] | PLMN Identity |  | M |  | OCTET STRING (SIZE (3)) | - digits 0 to 9, encoded 0000 to 1001, - 1111 used as filler digit, two digits per octet, - bits 4 to 1 of octet n encoding digit 2n-1 - bits 8 to 5 of octet n encoding digit 2n -The PLMN identity consists of 3 digits from MCC followed by either -a filler digit plus 2 digits from MNC (in case of 2 digit MNC) or -3 digits from MNC (in case of a 3 digit MNC).
[6 empty] | TAC |  | M |  | OCTET STRING (SIZE (2))
|  |  | PLMN area based | [9 empty] | -
|  |  |  | PLMN List for QMC |  |  |  |  | 1 .. <maxnoofPLMNforQMC> |  |  |  | -
[5 empty] | PLMN Identity |  |  | M |  | OCTET STRING (SIZE (3)) | - digits 0 to 9, encoded 0000 to 1001, - 1111 used as filler digit, two digits per octet, - bits 4 to 1 of octet n encoding digit 2n-1 - bits 8 to 5 of octet n encoding digit 2n -The PLMN identity consists of 3 digits from MCC followed by either -a filler digit plus 2 digits from MNC (in case of 2 digit MNC) or -3 digits from MNC (in case of a 3 digit MNC). | - | -

## 9.1.11.2 TRACE FAILURE INDICAT
TRACE FAILURE INDICATION
IE/Group Name |  |  |  | Presence | Range | IE type and reference | Semantics description | Criticality | Assigned Criticality
Message Type |  |  |  | M |  |  |  | YES | ignore
| Procedure Code |  |  | M |  | INTEGER (0..255)
| Type of Message |  |  | M |  | CHOICE (Initiating Message, Successful Outcome, Unsuccessful Outcome, …)
MME UE S1AP ID |  |  |  | M |  | INTEGER (0 .. 2^(32 )-1) |  | YES | reject
eNB UE S1AP ID |  |  |  | M |  | INTEGER (0 .. 2^(24 )-1) |  | YES | reject
E-UTRAN Trace ID |  |  |  | M |  | OCTET STRING (SIZE(8)) | As per E-UTRAN Trace ID IE in Trace Activation IE (9.2.1.4). | YES | ignore
Cause |  |  |  | M |  |  |  | YES | ignore
| CHOICE Cause Group |  |  | M
Radio Network Layer
|  |  | Radio Network Layer Cause | M |  | ENUMERATED (Unspecified, TX2RELOCOverall Expiry, Successful Handover, Release due to E-UTRAN Generated Reason, Handover Cancelled, Partial Handover, Handover Failure In Target EPC/eNB Or Target System, Handover Target not allowed, TS1RELOCoverall Expiry, TS1RELOCprep Expiry, Cell not available, Unknown Target ID, No Radio Resources Available in Target Cell, Unknown or already allocated MME UE S1AP ID, Unknown or already allocated eNB UE S1AP ID, Unknown or inconsistent pair of UE S1AP ID, Handover desirable for radio reasons, Time critical handover, Resource optimisation handover, Reduce load in serving cell, User inactivity, Radio Connection With UE Lost, Load Balancing TAU Required, CS Fallback Triggered, UE Not Available For PS Service, Radio resources not available, Failure in the Radio Interface Procedure, Invalid QoS combination, Inter-RAT redirection, Interaction with other procedure, Unknown E-RAB ID, Multiple E-RAB ID instances, Encryption and/or integrity protection algorithms not supported, S1 intra system Handover triggered, S1 inter system Handover triggered, X2 Handover triggered …, Redirection towards 1xRTT, Not supported QCI value, invalid CSG Id, Release due to Pre-Emption)
Transport Layer
|  |  | Transport Layer Cause | M |  | ENUMERATED (Transport Resource Unavailable, Unspecified, …)
NAS
|  |  | NAS Cause | M |  | ENUMERATED (Normal Release, Authentication failure, Detach, Unspecified, …, CSG Subscription Expiry)
Protocol
|  |  | Protocol Cause | M |  | ENUMERATED (Transfer Syntax Error, Abstract Syntax Error (Reject), Abstract Syntax Error (Ignore and Notify), Message not Compatible with Receiver State, Semantic Error, Abstract Syntax Error (Falsely Constructed Message), Unspecified, …)
Misc
|  |  | Miscellaneous Cause | M |  | ENUMERATED (Control Processing Overload, Not enough User Plane Processing Resources, Hardware Failure, O&M Intervention, Unspecified, Unknown PLMN, …)

## 9.1.11.3 DEACTIVATE TRACE
DEACTIVATE TRACE
IE/Group Name |  | Presence | Range | IE type and reference | Semantics description | Criticality | Assigned Criticality
Message Type |  | M |  |  |  | YES | ignore
| Procedure Code | M |  | INTEGER (0..255)
| Type of Message | M |  | CHOICE (Initiating Message, Successful Outcome, Unsuccessful Outcome, …)
MME UE S1AP ID |  | M |  | INTEGER (0 .. 2^(32 )-1) |  | YES | reject
eNB UE S1AP ID |  | M |  | INTEGER (0 .. 2^(24 )-1) |  | YES | reject
E-UTRAN Trace ID |  | M |  | OCTET STRING (SIZE(8)) | As per E-UTRAN Trace ID IE in Trace Activation IE (9.2.1.4). | YES | ignore

## 9.1.12.1 LOCATION REPORTING CO
LOCATION REPORTING CONTROL
IE/Group Name |  | Presence | Range | IE type and reference | Semantics description | Criticality | Assigned Criticality
Message Type |  | M |  |  |  | YES | ignore
| Procedure Code | M |  | INTEGER (0..255)
| Type of Message | M |  | CHOICE (Initiating Message, Successful Outcome, Unsuccessful Outcome, …)
MME UE S1AP ID |  | M |  | INTEGER (0 .. 2^(32 )-1) |  | YES | reject
eNB UE S1AP ID |  | M |  | INTEGER (0 .. 2^(24 )-1) |  | YES | reject
Request Type |  | M |  |  |  | YES | ignore
| Event Type | M |  | ENUMERATED(Direct, Change of service cell, Stop Change of service cell, …)
| Report Area | M |  | ENUMERATED (ECGI, …)

## 9.1.12.2 LOCATION REPORT FAILU
LOCATION REPORT FAILURE INDICATION
IE/Group Name |  |  |  | Presence | Range | IE type and reference | Semantics description | Criticality | Assigned Criticality
Message Type |  |  |  | M |  |  |  | YES | ignore
| Procedure Code |  |  | M |  | INTEGER (0..255)
| Type of Message |  |  | M |  | CHOICE (Initiating Message, Successful Outcome, Unsuccessful Outcome, …)
MME UE S1AP ID |  |  |  | M |  | INTEGER (0 .. 2^(32 )-1) |  | YES | reject
eNB UE S1AP ID |  |  |  | M |  | INTEGER (0 .. 2^(24 )-1) |  | YES | reject
Cause |  |  |  | M |  |  |  | YES | ignore
| CHOICE Cause Group |  |  | M
Radio Network Layer
|  |  | Radio Network Layer Cause | M |  | ENUMERATED (Unspecified, TX2RELOCOverall Expiry, Successful Handover, Release due to E-UTRAN Generated Reason, Handover Cancelled, Partial Handover, Handover Failure In Target EPC/eNB Or Target System, Handover Target not allowed, TS1RELOCoverall Expiry, TS1RELOCprep Expiry, Cell not available, Unknown Target ID, No Radio Resources Available in Target Cell, Unknown or already allocated MME UE S1AP ID, Unknown or already allocated eNB UE S1AP ID, Unknown or inconsistent pair of UE S1AP ID, Handover desirable for radio reasons, Time critical handover, Resource optimisation handover, Reduce load in serving cell, User inactivity, Radio Connection With UE Lost, Load Balancing TAU Required, CS Fallback Triggered, UE Not Available For PS Service, Radio resources not available, Failure in the Radio Interface Procedure, Invalid QoS combination, Inter-RAT redirection, Interaction with other procedure, Unknown E-RAB ID, Multiple E-RAB ID instances, Encryption and/or integrity protection algorithms not supported, S1 intra system Handover triggered, S1 inter system Handover triggered, X2 Handover triggered …, Redirection towards 1xRTT, Not supported QCI value, invalid CSG Id, Release due to Pre-Emption)
Transport Layer
|  |  | Transport Layer Cause | M |  | ENUMERATED (Transport Resource Unavailable, Unspecified, …)
NAS
|  |  | NAS Cause | M |  | ENUMERATED (Normal Release, Authentication failure, Detach, Unspecified, …, CSG Subscription Expiry)
Protocol
|  |  | Protocol Cause | M |  | ENUMERATED (Transfer Syntax Error, Abstract Syntax Error (Reject), Abstract Syntax Error (Ignore and Notify), Message not Compatible with Receiver State, Semantic Error, Abstract Syntax Error (Falsely Constructed Message), Unspecified, …)
Misc
|  |  | Miscellaneous Cause | M |  | ENUMERATED (Control Processing Overload, Not enough User Plane Processing Resources, Hardware Failure, O&M Intervention, Unspecified, Unknown PLMN, …)

## 9.1.12.3 LOCATION REPORT
LOCATION REPORT
IE/Group Name |  | Presence | Range | IE type and reference | Semantics description | Criticality | Assigned Criticality
Message Type |  | M |  |  |  | YES | ignore
| Procedure Code | M |  | INTEGER (0..255)
| Type of Message | M |  | CHOICE (Initiating Message, Successful Outcome, Unsuccessful Outcome, …)
MME UE S1AP ID |  | M |  | INTEGER (0 .. 2^(32 )-1) |  | YES | reject
eNB UE S1AP ID |  | M |  | INTEGER (0 .. 2^(24 )-1) |  | YES | reject
E-UTRAN CGI |  | M |  |  |  | YES | ignore
| PLMN Identity | M |  | OCTET STRING (SIZE (3)) | - digits 0 to 9, encoded 0000 to 1001, - 1111 used as filler digit, two digits per octet, - bits 4 to 1 of octet n encoding digit 2n-1 - bits 8 to 5 of octet n encoding digit 2n -The PLMN identity consists of 3 digits from MCC followed by either -a filler digit plus 2 digits from MNC (in case of 2 digit MNC) or -3 digits from MNC (in case of a 3 digit MNC).
| Cell Identity | M |  | BIT STRING (SIZE(28)) | The leftmost bits of the Cell Identity correspond to the eNB ID (defined in subclause 9.2.1.37).
TAI |  | M |  |  |  | YES | ignore
| PLMN Identity | M |  | OCTET STRING (SIZE (3)) | - digits 0 to 9, encoded 0000 to 1001, - 1111 used as filler digit, two digits per octet, - bits 4 to 1 of octet n encoding digit 2n-1 - bits 8 to 5 of octet n encoding digit 2n -The PLMN identity consists of 3 digits from MCC followed by either -a filler digit plus 2 digits from MNC (in case of 2 digit MNC) or -3 digits from MNC (in case of a 3 digit MNC).
| TAC | M |  | OCTET STRING (SIZE (2))
Request Type |  | M |  |  | The Request Type IE is sent as it has been provided. | YES | ignore
| Event Type | M |  | ENUMERATED(Direct, Change of service cell, Stop Change of service cell, …)
| Report Area | M |  | ENUMERATED (ECGI, …)

## 9.1.13.1 WRITE-REPLACE WARNING
WRITE-REPLACE WARNING REQUEST
IE/Group Name |  |  |  |  | Presence | Range | IE type and reference | Semantics description | Criticality | Assigned Criticality
Message Type |  |  |  |  | M |  |  |  | YES | reject
| Procedure Code |  |  |  | M |  | INTEGER (0..255)
| Type of Message |  |  |  | M |  | CHOICE (Initiating Message, Successful Outcome, Unsuccessful Outcome, …)
Message Identifier |  |  |  |  | M |  | BIT STRING (SIZE(16)) | This IE is set by the EPC, transferred to the UE by the eNB. The eNB shall treat it as an identifier of the message. | YES | reject
Serial Number |  |  |  |  | M |  | BIT STRING (SIZE(16)) |  | YES | reject
Warning Area List |  |  |  |  | O |  |  |  | YES | ignore
| CHOICE Warning Area |  |  |  | M
|  | Cell ID List |  |  |  | 1 .. <maxnoofCellID>
|  |  | E-CGI |  | M
|  |  |  | PLMN Identity | M |  | OCTET STRING (SIZE (3)) | - digits 0 to 9, encoded 0000 to 1001, - 1111 used as filler digit, two digits per octet, - bits 4 to 1 of octet n encoding digit 2n-1 - bits 8 to 5 of octet n encoding digit 2n -The PLMN identity consists of 3 digits from MCC followed by either -a filler digit plus 2 digits from MNC (in case of 2 digit MNC) or -3 digits from MNC (in case of a 3 digit MNC).
|  |  |  | Cell Identity | M |  | BIT STRING (SIZE(28)) | The leftmost bits of the Cell Identity correspond to the eNB ID (defined in subclause 9.2.1.37).
|  | TAI List for Warning |  |  |  | 1 .. <maxnoofTAIforWarning>
|  |  | TAI |  | M
|  |  |  | PLMN Identity | M |  | OCTET STRING (SIZE (3)) | - digits 0 to 9, encoded 0000 to 1001, - 1111 used as filler digit, two digits per octet, - bits 4 to 1 of octet n encoding digit 2n-1 - bits 8 to 5 of octet n encoding digit 2n -The PLMN identity consists of 3 digits from MCC followed by either -a filler digit plus 2 digits from MNC (in case of 2 digit MNC) or -3 digits from MNC (in case of a 3 digit MNC).
|  |  |  | TAC | M |  | OCTET STRING (SIZE (2))
|  | Emergency Area ID List |  |  |  | 1 .. <maxnoofEmergencyAreaID>
|  |  | Emergency Area ID |  | M |  | OCTET STRING (SIZE(3)) | Emergency Area ID may consist of several cells. Emergency Area ID is defined by the operator.
Repetition Period |  |  |  |  | M |  | INTEGER (0..4095) | The unit of value 1 to 4095 is [second]. | YES | reject
Extended Repetition Period |  |  |  |  | O |  | INTEGER (4096..2^(17)-1) | The Extended Repetition Period IE is used if the Repetition Period has a value larger than 4095. Unit [second]. | YES | reject
Number of Broadcasts Requested |  |  |  |  | M |  | INTEGER (0..65535) |  | YES | reject
Warning Type |  |  |  |  | O |  | OCTET STRING (SIZE(2)) |  | YES | ignore
Warning Security Information |  |  |  |  | O |  | OCTET STRING(SIZE(50)) | See TS 23.041 [29]. | YES | ignore
Data Coding Scheme |  |  |  |  | O |  | BIT STRING (SIZE(8)) |  | YES | ignore
Warning Message Contents |  |  |  |  | O |  | OCTET STRING (SIZE(1..9600)) | The length of this IE varies between 1 to 9600 bytes. | YES | ignore
Concurrent Warning Message Indicator |  |  |  |  | O |  | ENUMERATED(true) | This IE is used to identify a PWS type warning system which allows the broadcast of multiple concurrent warning messages over the radio. | YES | reject

## 9.1.13.2 WRITE-REPLACE WARNING
WRITE-REPLACE WARNING RESPONSE
IE/Group Name | [5 empty] | Presence | Range | IE type and reference | Semantics description | Criticality | Assigned Criticality
Message Type | [5 empty] | M |  |  |  | YES | reject
| Procedure Code |  |  |  |  | M |  | INTEGER (0..255)
| Type of Message |  |  |  |  | M |  | CHOICE (Initiating Message, Successful Outcome, Unsuccessful Outcome, …)
Message Identifier | [5 empty] | M |  | BIT STRING (SIZE(16)) | This IE is set by the EPC, transferred to the UE by the eNB. The eNB shall treat it as an identifier of the message. | YES | reject
Serial Number | [5 empty] | M |  | BIT STRING (SIZE(16)) |  | YES | reject
Broadcast Completed Area List | [5 empty] | O |  |  |  | YES | ignore
| CHOICE Broadcast Completed Area |  |  |  |  | M
Broadcast Completed Area
|  |  | Cell ID Broadcast |  |  |  | 1 .. <maxnoofCellID>
|  |  |  | E-CGI |  | M
[5 empty] | PLMN Identity | M |  | OCTET STRING (SIZE (3)) | - digits 0 to 9, encoded 0000 to 1001, - 1111 used as filler digit, two digits per octet, - bits 4 to 1 of octet n encoding digit 2n-1 - bits 8 to 5 of octet n encoding digit 2n -The PLMN identity consists of 3 digits from MCC followed by either -a filler digit plus 2 digits from MNC (in case of 2 digit MNC) or -3 digits from MNC (in case of a 3 digit MNC).
[5 empty] | Cell Identity | M |  | BIT STRING (SIZE(28)) | The leftmost bits of the Cell Identity correspond to the eNB ID (defined in subclause 9.2.1.37).
TAI Broadcast
|  |  | TAI Broadcast |  |  |  | 1 .. <maxnoofTAIforWarning>
|  |  |  | TAI |  | M
[5 empty] | PLMN Identity | M |  | OCTET STRING (SIZE (3)) | - digits 0 to 9, encoded 0000 to 1001, - 1111 used as filler digit, two digits per octet, - bits 4 to 1 of octet n encoding digit 2n-1 - bits 8 to 5 of octet n encoding digit 2n -The PLMN identity consists of 3 digits from MCC followed by either -a filler digit plus 2 digits from MNC (in case of 2 digit MNC) or -3 digits from MNC (in case of a 3 digit MNC).
[5 empty] | TAC | M |  | OCTET STRING (SIZE (2))
|  |  |  | Completed Cell in TAI List |  |  | 1 .. <maxnoofCellinTAI>
[5 empty] | E-CGI | M
Emergency Area ID
|  |  | Emergency Area ID Broadcast |  |  |  | 1 .. <maxnoofEmergencyAreaID>
|  |  |  | Emergency Area ID |  | M |  | OCTET STRING (SIZE(3)) | Emergency Area ID may consist of several cells. Emergency Area ID is defined by the operator.
|  |  |  | Completed Cell in Emergency Area ID List |  |  | 1 .. <maxnoofCellinEAI>
[5 empty] | E-CGI | M
Criticality Diagnostics | [5 empty] | O |  |  |  | YES | ignore
| Procedure Code |  |  |  |  | O |  | INTEGER (0..255) | Procedure Code is to be used if Criticality Diagnostics is part of Error Indication procedure, and not within the response message of the same procedure that caused the error.
| Triggering Message |  |  |  |  | O |  | ENUMERATED(initiating message, successful outcome, unsuccessful outcome) | The Triggering Message is used only if the Criticality Diagnostics is part of Error Indication procedure.
| Procedure Criticality |  |  |  |  | O |  | ENUMERATED(reject, ignore, notify) | This Procedure Criticality is used for reporting the Criticality of the Triggering message (Procedure).
| Information Element Criticality Diagnostics | [5 empty] | 0 .. <maxnoof Errors>
|  | IE Criticality |  |  |  | M |  | ENUMERATED(reject, ignore, notify) | The IE Criticality is used for reporting the criticality of the triggering IE. The value ‘ignore’ shall not be used.
|  | IE ID |  |  |  | M |  | INTEGER (0..65535) | The IE ID of the not understood or missing IE.
|  | Type of Error |  |  |  | M |  | ENUMERATED(not understood, missing, …)

## 9.1.13.3 KILL REQUEST
KILL REQUEST
IE/Group Name |  |  |  |  | Presence | Range | IE type and reference | Semantics description | Criticality | Assigned Criticality
Message Type |  |  |  |  | M |  |  |  | YES | reject
| Procedure Code |  |  |  | M |  | INTEGER (0..255)
| Type of Message |  |  |  | M |  | CHOICE (Initiating Message, Successful Outcome, Unsuccessful Outcome, …)
Message Identifier |  |  |  |  | M |  | BIT STRING (SIZE(16)) | This IE is set by the EPC, transferred to the UE by the eNB. The eNB shall treat it as an identifier of the message. | YES | reject
Serial Number |  |  |  |  | M |  | BIT STRING (SIZE(16)) |  | YES | reject
Warning Area List |  |  |  |  | O |  |  |  | YES | ignore
| CHOICE Warning Area |  |  |  | M
|  | Cell ID List |  |  |  | 1 .. <maxnoofCellID>
|  |  | E-CGI |  | M
|  |  |  | PLMN Identity | M |  | OCTET STRING (SIZE (3)) | - digits 0 to 9, encoded 0000 to 1001, - 1111 used as filler digit, two digits per octet, - bits 4 to 1 of octet n encoding digit 2n-1 - bits 8 to 5 of octet n encoding digit 2n -The PLMN identity consists of 3 digits from MCC followed by either -a filler digit plus 2 digits from MNC (in case of 2 digit MNC) or -3 digits from MNC (in case of a 3 digit MNC).
|  |  |  | Cell Identity | M |  | BIT STRING (SIZE(28)) | The leftmost bits of the Cell Identity correspond to the eNB ID (defined in subclause 9.2.1.37).
|  | TAI List for Warning |  |  |  | 1 .. <maxnoofTAIforWarning>
|  |  | TAI |  | M
|  |  |  | PLMN Identity | M |  | OCTET STRING (SIZE (3)) | - digits 0 to 9, encoded 0000 to 1001, - 1111 used as filler digit, two digits per octet, - bits 4 to 1 of octet n encoding digit 2n-1 - bits 8 to 5 of octet n encoding digit 2n -The PLMN identity consists of 3 digits from MCC followed by either -a filler digit plus 2 digits from MNC (in case of 2 digit MNC) or -3 digits from MNC (in case of a 3 digit MNC).
|  |  |  | TAC | M |  | OCTET STRING (SIZE (2))
|  | Emergency Area ID List |  |  |  | 1 .. <maxnoofEmergencyAreaID>
|  |  | Emergency Area ID |  | M |  | OCTET STRING (SIZE(3)) | Emergency Area ID may consist of several cells. Emergency Area ID is defined by the operator.
Kill-all Warning Messages Indicator |  |  |  |  | O |  | ENUMERATED(true) |  | YES | reject

## 9.1.13.4 KILL RESPONSE
KILL RESPONSE
IE/Group Name | [5 empty] | Presence | Range | IE type and reference | Semantics description | Criticality | Assigned Criticality
Message Type | [5 empty] | M |  |  |  | YES | reject
| Procedure Code |  |  |  |  | M |  | INTEGER (0..255)
| Type of Message |  |  |  |  | M |  | CHOICE (Initiating Message, Successful Outcome, Unsuccessful Outcome, …)
Message Identifier | [5 empty] | M |  | BIT STRING (SIZE(16)) | This IE is set by the EPC, transferred to the UE by the eNB. The eNB shall treat it as an identifier of the message. | YES | reject
Serial Number | [5 empty] | M |  | BIT STRING (SIZE(16)) |  | YES | reject
Broadcast Cancelled Area List | [5 empty] | O |  |  |  | YES | ignore
| CHOICE Broadcast Cancelled Area |  |  |  |  | M
CID Cancelled
|  |  | Cell ID Cancelled |  |  |  | 1 .. <maxnoofCellID>
|  |  |  | E-CGI |  | M
[5 empty] | PLMN Identity | M |  | OCTET STRING (SIZE (3)) | - digits 0 to 9, encoded 0000 to 1001, - 1111 used as filler digit, two digits per octet, - bits 4 to 1 of octet n encoding digit 2n-1 - bits 8 to 5 of octet n encoding digit 2n -The PLMN identity consists of 3 digits from MCC followed by either -a filler digit plus 2 digits from MNC (in case of 2 digit MNC) or -3 digits from MNC (in case of a 3 digit MNC).
[5 empty] | Cell Identity | M |  | BIT STRING (SIZE(28)) | The leftmost bits of the Cell Identity correspond to the eNB ID (defined in subclause 9.2.1.37).
|  |  |  | Number of Broadcasts |  | M |  | INTEGER(0..65535) | This IE is set to ‘0’ if valid results are not known or not available. It is set to 65535 if the counter results have overflown.
TAI Cancelled
|  |  | TAI Cancelled |  |  |  | 1 .. <maxnoofTAIforWarning >
|  |  |  | TAI |  | M
[5 empty] | PLMN Identity | M |  | OCTET STRING (SIZE (3)) | - digits 0 to 9, encoded 0000 to 1001, - 1111 used as filler digit, two digits per octet, - bits 4 to 1 of octet n encoding digit 2n-1 - bits 8 to 5 of octet n encoding digit 2n -The PLMN identity consists of 3 digits from MCC followed by either -a filler digit plus 2 digits from MNC (in case of 2 digit MNC) or -3 digits from MNC (in case of a 3 digit MNC).
[5 empty] | TAC | M |  | OCTET STRING (SIZE (2))
|  |  |  | Cancelled Cell in TAI List |  |  | 1 .. <maxnoofCellinTAI>
[5 empty] | E-CGI | M
[5 empty] | Number of Broadcasts | M |  | INTEGER(0..65535) | This IE is set to ‘0’ if valid results are not known or not available. It is set to 65535 if the counter results have overflown.
Emergency Area Cancelled
|  |  | Emergency Area ID Cancelled |  |  |  | 1 .. <maxnoofEmergencyAreaID>
|  |  |  | Emergency Area ID |  | M |  | OCTET STRING (SIZE(3)) | Emergency Area ID may consist of several cells. Emergency Area ID is defined by the operator.
|  |  |  | Cancelled Cell in Emergency Area ID List |  |  | 1 .. <maxnoofCellinEAI>
[5 empty] | E-CGI | M
[5 empty] | Number of Broadcasts | M |  | INTEGER(0..65535) | This IE is set to ‘0’ if valid results are not known or not available. It is set to 65535 if the counter results have overflown.
Criticality Diagnostics | [5 empty] | O |  |  |  | YES | ignore
| Procedure Code |  |  |  |  | O |  | INTEGER (0..255) | Procedure Code is to be used if Criticality Diagnostics is part of Error Indication procedure, and not within the response message of the same procedure that caused the error.
| Triggering Message |  |  |  |  | O |  | ENUMERATED(initiating message, successful outcome, unsuccessful outcome) | The Triggering Message is used only if the Criticality Diagnostics is part of Error Indication procedure.
| Procedure Criticality |  |  |  |  | O |  | ENUMERATED(reject, ignore, notify) | This Procedure Criticality is used for reporting the Criticality of the Triggering message (Procedure).
| Information Element Criticality Diagnostics | [5 empty] | 0 .. <maxnoof Errors>
|  | IE Criticality |  |  |  | M |  | ENUMERATED(reject, ignore, notify) | The IE Criticality is used for reporting the criticality of the triggering IE. The value ‘ignore’ shall not be used.
|  | IE ID |  |  |  | M |  | INTEGER (0..65535) | The IE ID of the not understood or missing IE.
|  | Type of Error |  |  |  | M |  | ENUMERATED(not understood, missing, …)

## 9.1.13.5 PWS RESTART INDICATIO
PWS RESTART INDICATION
IE/Group Name |  |  |  | Presence | Range | IE type and reference | Semantics description | Criticality | Assigned Criticality
Message Type |  |  |  | M |  |  |  | YES | ignore
| Procedure Code |  |  | M |  | INTEGER (0..255)
| Type of Message |  |  | M |  | CHOICE (Initiating Message, Successful Outcome, Unsuccessful Outcome, …)
E-CGI List for Restart |  |  |  |  | 1..<maxnoofCellsforRestart> |  |  | EACH | reject
| E-CGI |  |  | M |  |  |  | - | -
|  | PLMN Identity |  | M |  | OCTET STRING (SIZE (3)) | - digits 0 to 9, encoded 0000 to 1001, - 1111 used as filler digit, two digits per octet, - bits 4 to 1 of octet n encoding digit 2n-1 - bits 8 to 5 of octet n encoding digit 2n -The PLMN identity consists of 3 digits from MCC followed by either -a filler digit plus 2 digits from MNC (in case of 2 digit MNC) or -3 digits from MNC (in case of a 3 digit MNC).
|  | Cell Identity |  | M |  | BIT STRING (SIZE(28)) | The leftmost bits of the Cell Identity correspond to the eNB ID (defined in subclause 9.2.1.37).
Global eNB ID |  |  |  | M |  |  |  | YES | reject
| PLMN Identity |  |  | M |  | OCTET STRING (SIZE (3)) | - digits 0 to 9, encoded 0000 to 1001, - 1111 used as filler digit, two digits per octet, - bits 4 to 1 of octet n encoding digit 2n-1 - bits 8 to 5 of octet n encoding digit 2n -The PLMN identity consists of 3 digits from MCC followed by either -a filler digit plus 2 digits from MNC (in case of 2 digit MNC) or -3 digits from MNC (in case of a 3 digit MNC).
| CHOICE eNB ID |  |  | M
Macro eNB ID
|  |  | Macro eNB ID | M |  | BIT STRING (SIZE(20)) | Equal to the 20 leftmost bits of the Cell Identity IE contained in the E-UTRAN CGI IE (see subclause 9.2.1.38) of each cell served by the eNB.
Home eNB ID
|  |  | Home eNB ID | M |  | BIT STRING (SIZE(28)) | Equal to the Cell Identity IE contained in the E-UTRAN CGI IE (see subclause 9.2.1.38) of the cell served by the eNB.
Short Macro eNB ID
|  |  | Short Macro eNB ID | M |  | BIT STRING (SIZE(18)) | Equal to the 18 leftmost bits of the Cell Identity IE (see subclause 9.2.1.38) of each cell served by the eNB.
Long Macro eNB ID
|  |  | Long Macro eNB ID | M |  | BIT STRING (SIZE(21)) | Equal to the 21 leftmost bits of the Cell Identity IE (see subclause 9.2.1.38) of each cell served by the eNB.
TAI List for Restart |  |  |  |  | 1 .. <maxnoofRestartTAIs> |  |  | EACH | reject
| TAI |  |  | M |  |  |  | - | -
|  | PLMN Identity |  | M |  | OCTET STRING (SIZE (3)) | - digits 0 to 9, encoded 0000 to 1001, - 1111 used as filler digit, two digits per octet, - bits 4 to 1 of octet n encoding digit 2n-1 - bits 8 to 5 of octet n encoding digit 2n -The PLMN identity consists of 3 digits from MCC followed by either -a filler digit plus 2 digits from MNC (in case of 2 digit MNC) or -3 digits from MNC (in case of a 3 digit MNC).
|  | TAC |  | M |  | OCTET STRING (SIZE (2))
Emergency Area ID List for Restart |  |  |  |  | 0 .. <maxnoofRestartEmergencyAreaIDs> |  |  | EACH | reject
| Emergency Area ID |  |  | M |  | OCTET STRING (SIZE(3)) | Emergency Area ID may consist of several cells. Emergency Area ID is defined by the operator. | - | -

## 9.1.13.6 PWS FAILURE INDICATIO
PWS FAILURE INDICATION
IE/Group Name |  |  |  | Presence | Range | IE type and reference | Semantics description | Criticality | Assigned Criticality
Message Type |  |  |  | M |  |  |  | YES | ignore
| Procedure Code |  |  | M |  | INTEGER (0..255)
| Type of Message |  |  | M |  | CHOICE (Initiating Message, Successful Outcome, Unsuccessful Outcome, …)
PWS failed E-CGI List |  |  |  |  | 1..<maxnoofCellsineNB> |  |  | EACH | reject
| E-CGI |  |  | M |  |  |  | - | -
|  | PLMN Identity |  | M |  | OCTET STRING (SIZE (3)) | - digits 0 to 9, encoded 0000 to 1001, - 1111 used as filler digit, two digits per octet, - bits 4 to 1 of octet n encoding digit 2n-1 - bits 8 to 5 of octet n encoding digit 2n -The PLMN identity consists of 3 digits from MCC followed by either -a filler digit plus 2 digits from MNC (in case of 2 digit MNC) or -3 digits from MNC (in case of a 3 digit MNC).
|  | Cell Identity |  | M |  | BIT STRING (SIZE(28)) | The leftmost bits of the Cell Identity correspond to the eNB ID (defined in subclause 9.2.1.37).
Global eNB ID |  |  |  | M |  |  |  | YES | reject
| PLMN Identity |  |  | M |  | OCTET STRING (SIZE (3)) | - digits 0 to 9, encoded 0000 to 1001, - 1111 used as filler digit, two digits per octet, - bits 4 to 1 of octet n encoding digit 2n-1 - bits 8 to 5 of octet n encoding digit 2n -The PLMN identity consists of 3 digits from MCC followed by either -a filler digit plus 2 digits from MNC (in case of 2 digit MNC) or -3 digits from MNC (in case of a 3 digit MNC).
| CHOICE eNB ID |  |  | M
Macro eNB ID
|  |  | Macro eNB ID | M |  | BIT STRING (SIZE(20)) | Equal to the 20 leftmost bits of the Cell Identity IE contained in the E-UTRAN CGI IE (see subclause 9.2.1.38) of each cell served by the eNB.
Home eNB ID
|  |  | Home eNB ID | M |  | BIT STRING (SIZE(28)) | Equal to the Cell Identity IE contained in the E-UTRAN CGI IE (see subclause 9.2.1.38) of the cell served by the eNB.
Short Macro eNB ID
|  |  | Short Macro eNB ID | M |  | BIT STRING (SIZE(18)) | Equal to the 18 leftmost bits of the Cell Identity IE (see subclause 9.2.1.38) of each cell served by the eNB.
Long Macro eNB ID
|  |  | Long Macro eNB ID | M |  | BIT STRING (SIZE(21)) | Equal to the 21 leftmost bits of the Cell Identity IE (see subclause 9.2.1.38) of each cell served by the eNB.

## 9.1.14 eNB DIRECT INFORMATION
eNB DIRECT INFORMATION TRANSFER
IE/Group Name | [8 empty] | Presence | Range | IE type and reference | Semantics description | Criticality | Assigned Criticality
Message Type | [8 empty] | M |  |  |  | YES | ignore
| Procedure Code | [7 empty] | M |  | INTEGER (0..255)
| Type of Message | [7 empty] | M |  | CHOICE (Initiating Message, Successful Outcome, Unsuccessful Outcome, …)
Inter-system Information Transfer Type | [8 empty] | M |  |  |  | YES | reject
| CHOICE Inter-system Information Transfer Type | [7 empty] | M
RIM
|  |  | RIM Transfer | [5 empty] | M
|  |  |  | RIM Information |  |  |  |  | M
[5 empty] | RIM Information |  |  |  | M |  | OCTET STRING | Contains the BSSGP RIM PDU as defined in TS 48.018 [18].
|  |  |  | RIM Routing Address |  |  |  |  | O
[5 empty] | CHOICE RIM Routing Address |  |  |  | M
[6 empty] | GERAN-Cell-ID | [6 empty] | -
[7 empty] | LAI |  | M |  |  |  | -
[8 empty] | PLMN Identity | M |  | OCTET STRING (SIZE (3)) | - digits 0 to 9, encoded 0000 to 1001, - 1111 used as filler digit, two digits per octet, - bits 4 to 1 of octet n encoding digit 2n-1 - bits 8 to 5 of octet n encoding digit 2n -The PLMN identity consists of 3 digits from MCC followed by either -a filler digit plus 2 digits from MNC (in case of 2 digit MNC) or -3 digits from MNC (in case of a 3 digit MNC).
[8 empty] | LAC | M |  | OCTET STRING (SIZE(2)) | 0000 and FFFE not allowed.
[7 empty] | RAC |  | M |  | OCTET STRING (SIZE(1)) |  | -
[7 empty] | CI |  | M |  | OCTET STRING (SIZE(2)) |  | -
[6 empty] | Target RNC-ID | [6 empty] | -
[7 empty] | LAI |  | M |  |  |  | -
[8 empty] | PLMN Identity | M |  | OCTET STRING (SIZE (3)) | - digits 0 to 9, encoded 0000 to 1001, - 1111 used as filler digit, two digits per octet, - bits 4 to 1 of octet n encoding digit 2n-1 - bits 8 to 5 of octet n encoding digit 2n -The PLMN identity consists of 3 digits from MCC followed by either -a filler digit plus 2 digits from MNC (in case of 2 digit MNC) or -3 digits from MNC (in case of a 3 digit MNC).
[8 empty] | LAC | M |  | OCTET STRING (SIZE(2)) | 0000 and FFFE not allowed.
[7 empty] | RAC |  | O |  | OCTET STRING (SIZE(1)) |  | -
[7 empty] | RNC-ID |  | M |  | INTEGER (0..4095) | If the Extended RNC-ID IE is included in the Target ID IE, the RNC-ID IE shall be ignored. | -
[7 empty] | Extended RNC-ID |  | O |  | INTEGER (4096..65535) | The Extended RNC-ID IE shall be used if the RNC identity has a value larger than 4095. | -
[6 empty] | eHRPD Sector ID | [6 empty] | -
[7 empty] | eHRPD Sector ID |  | M |  | OCTET STRING (SIZE(16)) | Contains the eHRPD Sector ID as defined in 3GPP2 C.S0024-B [27] sub-section 13.9. | -

## 9.1.15 MME DIRECT INFORMATION
MME DIRECT INFORMATION TRANSFER
IE/Group Name | [8 empty] | Presence | Range | IE type and reference | Semantics description | Criticality | Assigned Criticality
Message Type | [8 empty] | M |  |  |  | YES | ignore
| Procedure Code | [7 empty] | M |  | INTEGER (0..255)
| Type of Message | [7 empty] | M |  | CHOICE (Initiating Message, Successful Outcome, Unsuccessful Outcome, …)
Inter-system Information Transfer Type | [8 empty] | M |  |  |  | YES | reject
| CHOICE Inter-system Information Transfer Type | [7 empty] | M
RIM
|  |  | RIM Transfer | [5 empty] | M
|  |  |  | RIM Information |  |  |  |  | M
[5 empty] | RIM Information |  |  |  | M |  | OCTET STRING | Contains the BSSGP RIM PDU as defined in TS 48.018 [18].
|  |  |  | RIM Routing Address |  |  |  |  | O
[5 empty] | CHOICE RIM Routing Address |  |  |  | M
[6 empty] | GERAN-Cell-ID | [6 empty] | -
[7 empty] | LAI |  | M |  |  |  | -
[8 empty] | PLMN Identity | M |  | OCTET STRING (SIZE (3)) | - digits 0 to 9, encoded 0000 to 1001, - 1111 used as filler digit, two digits per octet, - bits 4 to 1 of octet n encoding digit 2n-1 - bits 8 to 5 of octet n encoding digit 2n -The PLMN identity consists of 3 digits from MCC followed by either -a filler digit plus 2 digits from MNC (in case of 2 digit MNC) or -3 digits from MNC (in case of a 3 digit MNC).
[8 empty] | LAC | M |  | OCTET STRING (SIZE(2)) | 0000 and FFFE not allowed.
[7 empty] | RAC |  | M |  | OCTET STRING (SIZE(1)) |  | -
[7 empty] | CI |  | M |  | OCTET STRING (SIZE(2)) |  | -
[6 empty] | Target RNC-ID | [6 empty] | -
[7 empty] | LAI |  | M |  |  |  | -
[8 empty] | PLMN Identity | M |  | OCTET STRING (SIZE (3)) | - digits 0 to 9, encoded 0000 to 1001, - 1111 used as filler digit, two digits per octet, - bits 4 to 1 of octet n encoding digit 2n-1 - bits 8 to 5 of octet n encoding digit 2n -The PLMN identity consists of 3 digits from MCC followed by either -a filler digit plus 2 digits from MNC (in case of 2 digit MNC) or -3 digits from MNC (in case of a 3 digit MNC).
[8 empty] | LAC | M |  | OCTET STRING (SIZE(2)) | 0000 and FFFE not allowed.
[7 empty] | RAC |  | O |  | OCTET STRING (SIZE(1)) |  | -
[7 empty] | RNC-ID |  | M |  | INTEGER (0..4095) | If the Extended RNC-ID IE is included in the Target ID IE, the RNC-ID IE shall be ignored. | -
[7 empty] | Extended RNC-ID |  | O |  | INTEGER (4096..65535) | The Extended RNC-ID IE shall be used if the RNC identity has a value larger than 4095. | -
[6 empty] | eHRPD Sector ID | [6 empty] | -
[7 empty] | eHRPD Sector ID |  | M |  | OCTET STRING (SIZE(16)) | Contains the eHRPD Sector ID as defined in 3GPP2 C.S0024-B [27] sub-section 13.9. | -

## 9.1.16 eNB CONFIGURATION TRANS
eNB CONFIGURATION TRANSFER
IE/Group Name | [8 empty] | Presence | Range | IE type and reference | Semantics description | Criticality | Assigned Criticality
Message Type | [8 empty] | M |  |  |  | YES | ignore
| Procedure Code | [7 empty] | M |  | INTEGER (0..255)
| Type of Message | [7 empty] | M |  | CHOICE (Initiating Message, Successful Outcome, Unsuccessful Outcome, …)
SON Configuration Transfer | [8 empty] | O |  |  |  | YES | ignore
| Target eNB-ID | [7 empty] | M
|  | Global eNB ID | [6 empty] | M
|  |  | PLMN Identity | [5 empty] | M |  | OCTET STRING (SIZE (3)) | - digits 0 to 9, encoded 0000 to 1001, - 1111 used as filler digit, two digits per octet, - bits 4 to 1 of octet n encoding digit 2n-1 - bits 8 to 5 of octet n encoding digit 2n -The PLMN identity consists of 3 digits from MCC followed by either -a filler digit plus 2 digits from MNC (in case of 2 digit MNC) or -3 digits from MNC (in case of a 3 digit MNC).
|  |  | CHOICE eNB ID | [5 empty] | M
Macro eNB ID
[5 empty] | Macro eNB ID |  |  |  | M |  | BIT STRING (SIZE(20)) | Equal to the 20 leftmost bits of the Cell Identity IE contained in the E-UTRAN CGI IE (see subclause 9.2.1.38) of each cell served by the eNB.
Home eNB ID
[5 empty] | Home eNB ID |  |  |  | M |  | BIT STRING (SIZE(28)) | Equal to the Cell Identity IE contained in the E-UTRAN CGI IE (see subclause 9.2.1.38) of the cell served by the eNB.
Short Macro eNB ID
[5 empty] | Short Macro eNB ID |  |  |  | M |  | BIT STRING (SIZE(18)) | Equal to the 18 leftmost bits of the Cell Identity IE (see subclause 9.2.1.38) of each cell served by the eNB.
Long Macro eNB ID
[5 empty] | Long Macro eNB ID |  |  |  | M |  | BIT STRING (SIZE(21)) | Equal to the 21 leftmost bits of the Cell Identity IE (see subclause 9.2.1.38) of each cell served by the eNB.
|  | Selected TAI | [6 empty] | M
TAI
|  |  |  | PLMN Identity |  |  |  |  | M |  | OCTET STRING (SIZE (3)) | - digits 0 to 9, encoded 0000 to 1001, - 1111 used as filler digit, two digits per octet, - bits 4 to 1 of octet n encoding digit 2n-1 - bits 8 to 5 of octet n encoding digit 2n -The PLMN identity consists of 3 digits from MCC followed by either -a filler digit plus 2 digits from MNC (in case of 2 digit MNC) or -3 digits from MNC (in case of a 3 digit MNC).
|  |  |  | TAC |  |  |  |  | M |  | OCTET STRING (SIZE (2))
| Source eNB-ID | [7 empty] | M
|  | Global eNB ID | [6 empty] | M
|  |  | PLMN Identity | [5 empty] | M |  | OCTET STRING (SIZE (3)) | - digits 0 to 9, encoded 0000 to 1001, - 1111 used as filler digit, two digits per octet, - bits 4 to 1 of octet n encoding digit 2n-1 - bits 8 to 5 of octet n encoding digit 2n -The PLMN identity consists of 3 digits from MCC followed by either -a filler digit plus 2 digits from MNC (in case of 2 digit MNC) or -3 digits from MNC (in case of a 3 digit MNC).
|  |  | CHOICE eNB ID | [5 empty] | M
Macro eNB ID
[5 empty] | Macro eNB ID |  |  |  | M |  | BIT STRING (SIZE(20)) | Equal to the 20 leftmost bits of the Cell Identity IE contained in the E-UTRAN CGI IE (see subclause 9.2.1.38) of each cell served by the eNB.
Home eNB ID
[5 empty] | Home eNB ID |  |  |  | M |  | BIT STRING (SIZE(28)) | Equal to the Cell Identity IE contained in the E-UTRAN CGI IE (see subclause 9.2.1.38) of the cell served by the eNB.
Short Macro eNB ID
[5 empty] | Short Macro eNB ID |  |  |  | M |  | BIT STRING (SIZE(18)) | Equal to the 18 leftmost bits of the Cell Identity IE (see subclause 9.2.1.38) of each cell served by the eNB.
Long Macro eNB ID
[5 empty] | Long Macro eNB ID |  |  |  | M |  | BIT STRING (SIZE(21)) | Equal to the 21 leftmost bits of the Cell Identity IE (see subclause 9.2.1.38) of each cell served by the eNB.
|  | Selected TAI | [6 empty] | M
TAI
|  |  |  | PLMN Identity |  |  |  |  | M |  | OCTET STRING (SIZE (3)) | - digits 0 to 9, encoded 0000 to 1001, - 1111 used as filler digit, two digits per octet, - bits 4 to 1 of octet n encoding digit 2n-1 - bits 8 to 5 of octet n encoding digit 2n -The PLMN identity consists of 3 digits from MCC followed by either -a filler digit plus 2 digits from MNC (in case of 2 digit MNC) or -3 digits from MNC (in case of a 3 digit MNC).
|  |  |  | TAC |  |  |  |  | M |  | OCTET STRING (SIZE (2))
| SON Information | [7 empty] | M
|  | CHOICE SON Information | [6 empty] | M
SON Information Request
|  |  |  | SON Information Request |  |  |  |  | M |  | ENUMERATED(X2 TNL Configuration Info, …, Time synchronisation Info, Activate Muting, Deactivate Muting) |  | -
SON Information Reply
|  |  |  | SON Information Reply |  |  |  |  | M |  |  |  | -
[5 empty] | X2 TNL Configuration Info |  |  |  | O
[6 empty] | eNB X2 Transport Layer Addresses |  |  |  | 1 .. <maxnoofeNBX2TLAs>
[7 empty] | Transport Layer Address |  | M |  | BIT STRING (SIZE(1..160, …)) | Transport Layer Addresses for X2 SCTP end-point.
[6 empty] | eNB X2 Extended Transport Layer Addresses |  |  |  | 0 .. <maxnoofeNBX2ExtTLAs> |  |  | YES | ignore
[7 empty] | IP-Sec Transport Layer Address |  | O |  | BIT STRING (SIZE(1..160, …)) | Transport Layer Addresses for IP-Sec end-point. | - | -
[7 empty] | eNB GTP Transport Layer Addresses |  |  | 0 .. <maxnoofeNBX2GTPTLAs> |  |  | - | -
[8 empty] | GTP Transport Layer Address | M |  | BIT STRING (SIZE(1..160, …)) | GTP Transport Layer Addresses for GTP end-points (used for data forwarding over X2). | - | -
[6 empty] | eNB Indirect X2 Transport Layer Addresses |  |  |  | 0 .. <maxnoofeNBX2TLAs> |  |  | YES | ignore
[7 empty] | Transport Layer Address |  | O |  | BIT STRING (SIZE(1..160, …)) | Transport Layer Addresses for Indirect X2 SCTP end-point.
[5 empty] | Time Synchronisation Info |  |  |  | O |  |  |  | YES | ignore
Synchronisation Info
[7 empty] | Stratum Level |  | M |  | INTEGER (0..3, …)
[7 empty] | Synchronisation status |  | M |  | ENUMERATED(Synchronous, Asynchronous, …)
[7 empty] | Muting Availability Indication |  | O |  | ENUMERATED (Available, Unavailable, …) | Indicates availability of muting activation. | YES | ignore
[5 empty] | Muting Pattern Information |  |  |  | O |  |  |  | YES | ignore
[6 empty] | Muting Pattern Period |  |  | M |  | ENUMERATED (0, 1280, 2560, 5120, 10240, …) | Period for repetition of muted subframe in milliseconds. Value ‘0’ indicates that the muting request is not fulfilled.
[6 empty] | Muting Pattern Offset |  |  | O |  | INTEGER (0..10239,…) | Offset in number of subframes of the muting pattern starting from subframe 0 in a radio frame where SFN = 0. If this IE is not present, the receiving eNB may consider the requested muting pattern offset in the former request has been accepted.
SON Information Report
|  |  |  | SON Information Report |  |  |  |  | M |  |  |  | YES | ignore
[5 empty] | CHOICE SON Information Report |  |  |  | M
RLF Report Information
[7 empty] | RLF Report Information |  | M
[8 empty] | UE RLF Report Container | M |  | OCTET STRING | rlf-Report-r9 contained in UEInformationResponse message as defined in TS 36.331 [16].
[8 empty] | UE RLF Report Container for extended bands | O |  | OCTET STRING | rlf-Report-v9e0 contained in the UEInformationResponse message (TS 36.331 [16])
| X2 TNL Configuration Info | [7 empty] | C-ifSONInformationRequest |  |  | Source eNB X2 TNL Configuration Info. | YES | ignore
|  | eNB X2 Transport Layer Addresses | [7 empty] | 1 .. <maxnoofeNBX2TLAs>
|  |  | Transport Layer Address | [5 empty] | M |  | BIT STRING (SIZE(1..160, …)) | Transport Layer Addresses for X2 SCTP end-point.
|  | eNB X2 Extended Transport Layer Addresses | [7 empty] | 0 .. <maxnoofeNBX2ExtTLAs> |  |  | YES | ignore
|  |  | IP-Sec Transport Layer Address | [5 empty] | O |  | BIT STRING (SIZE(1..160, …)) | Transport Layer Addresses for IP-Sec end-point. | - | -
|  |  | eNB GTP Transport Layer Addresses | [6 empty] | 0 .. <maxnoofeNBX2GTPTLAs> |  |  | - | -
|  |  |  | GTP Transport Layer Address |  |  |  |  | M |  | BIT STRING (SIZE(1..160, …)) | GTP Transport Layer Addresses for GTP end-points (used for data forwarding over X2). | - | -
|  | eNB Indirect X2 Transport Layer Addresses | [7 empty] | 0 .. <maxnoofeNBX2TLAs> |  |  | YES | ignore
|  |  | Transport Layer Address | [5 empty] | O |  | BIT STRING (SIZE(1..160, …)) | Transport Layer Addresses for Indirect X2 SCTP end-point.
| Synchronisation Information | [7 empty] | C-if Activate Muting |  |  | Information on cell selected as source of synchronisation and aggressor cells. | YES | ignore
|  | Source Stratum Level | [6 empty] | O |  | INTEGER (0..3, …) | Stratum Level of cell selected as synchronisation source. The range of this IE is limited to 0..2.
|  | Listening Subframe Pattern | [6 empty] | O |  |  | Subframe pattern where the Reference Signals can be detected for synchronisation.
|  |  | Pattern Period | [5 empty] | M |  | ENUMERATED (1280, 2560, 5120, 10240, …) | Period in milliseconds for repetition of the subframe where reference signals are available.
|  |  | Pattern Offset | [5 empty] | M |  | INTEGER (0..10239,…) | Offset in number of subframes of the reference signals starting from subframe 0 in a radio frame where SFN = 0.
|  | Aggressor Cell List | [7 empty] | 0..1 |  | List of cells for which the muting pattern need to be activated.
|  |  | Aggressor E-CGI List | [6 empty] | 1..<maxnoofCellsineNB>
|  |  |  | E-CGI |  |  |  |  | M
[5 empty] | PLMN Identity |  |  |  | M |  | OCTET STRING (SIZE (3)) | - digits 0 to 9, encoded 0000 to 1001, - 1111 used as filler digit, two digits per octet, - bits 4 to 1 of octet n encoding digit 2n-1 - bits 8 to 5 of octet n encoding digit 2n -The PLMN identity consists of 3 digits from MCC followed by either -a filler digit plus 2 digits from MNC (in case of 2 digit MNC) or -3 digits from MNC (in case of a 3 digit MNC).
[5 empty] | Cell Identity |  |  |  | M |  | BIT STRING (SIZE(28)) | The leftmost bits of the Cell Identity correspond to the eNB ID (defined in subclause 9.2.1.37).

## 9.1.17 MME CONFIGURATION TRANS
MME CONFIGURATION TRANSFER
IE/Group Name | [8 empty] | Presence | Range | IE type and reference | Semantics description | Criticality | Assigned Criticality
Message Type | [8 empty] | M |  |  |  | YES | ignore
| Procedure Code | [7 empty] | M |  | INTEGER (0..255)
| Type of Message | [7 empty] | M |  | CHOICE (Initiating Message, Successful Outcome, Unsuccessful Outcome, …)
SON Configuration Transfer | [8 empty] | O |  |  |  | YES | ignore
| Target eNB-ID | [7 empty] | M
|  | Global eNB ID | [6 empty] | M
|  |  | PLMN Identity | [5 empty] | M |  | OCTET STRING (SIZE (3)) | - digits 0 to 9, encoded 0000 to 1001, - 1111 used as filler digit, two digits per octet, - bits 4 to 1 of octet n encoding digit 2n-1 - bits 8 to 5 of octet n encoding digit 2n -The PLMN identity consists of 3 digits from MCC followed by either -a filler digit plus 2 digits from MNC (in case of 2 digit MNC) or -3 digits from MNC (in case of a 3 digit MNC).
|  |  | CHOICE eNB ID | [5 empty] | M
Macro eNB ID
[5 empty] | Macro eNB ID |  |  |  | M |  | BIT STRING (SIZE(20)) | Equal to the 20 leftmost bits of the Cell Identity IE contained in the E-UTRAN CGI IE (see subclause 9.2.1.38) of each cell served by the eNB.
Home eNB ID
[5 empty] | Home eNB ID |  |  |  | M |  | BIT STRING (SIZE(28)) | Equal to the Cell Identity IE contained in the E-UTRAN CGI IE (see subclause 9.2.1.38) of the cell served by the eNB.
Short Macro eNB ID
[5 empty] | Short Macro eNB ID |  |  |  | M |  | BIT STRING (SIZE(18)) | Equal to the 18 leftmost bits of the Cell Identity IE (see subclause 9.2.1.38) of each cell served by the eNB.
Long Macro eNB ID
[5 empty] | Long Macro eNB ID |  |  |  | M |  | BIT STRING (SIZE(21)) | Equal to the 21 leftmost bits of the Cell Identity IE (see subclause 9.2.1.38) of each cell served by the eNB.
|  | Selected TAI | [6 empty] | M
TAI
|  |  |  | PLMN Identity |  |  |  |  | M |  | OCTET STRING (SIZE (3)) | - digits 0 to 9, encoded 0000 to 1001, - 1111 used as filler digit, two digits per octet, - bits 4 to 1 of octet n encoding digit 2n-1 - bits 8 to 5 of octet n encoding digit 2n -The PLMN identity consists of 3 digits from MCC followed by either -a filler digit plus 2 digits from MNC (in case of 2 digit MNC) or -3 digits from MNC (in case of a 3 digit MNC).
|  |  |  | TAC |  |  |  |  | M |  | OCTET STRING (SIZE (2))
| Source eNB-ID | [7 empty] | M
|  | Global eNB ID | [6 empty] | M
|  |  | PLMN Identity | [5 empty] | M |  | OCTET STRING (SIZE (3)) | - digits 0 to 9, encoded 0000 to 1001, - 1111 used as filler digit, two digits per octet, - bits 4 to 1 of octet n encoding digit 2n-1 - bits 8 to 5 of octet n encoding digit 2n -The PLMN identity consists of 3 digits from MCC followed by either -a filler digit plus 2 digits from MNC (in case of 2 digit MNC) or -3 digits from MNC (in case of a 3 digit MNC).
|  |  | CHOICE eNB ID | [5 empty] | M
Macro eNB ID
[5 empty] | Macro eNB ID |  |  |  | M |  | BIT STRING (SIZE(20)) | Equal to the 20 leftmost bits of the Cell Identity IE contained in the E-UTRAN CGI IE (see subclause 9.2.1.38) of each cell served by the eNB.
Home eNB ID
[5 empty] | Home eNB ID |  |  |  | M |  | BIT STRING (SIZE(28)) | Equal to the Cell Identity IE contained in the E-UTRAN CGI IE (see subclause 9.2.1.38) of the cell served by the eNB.
Short Macro eNB ID
[5 empty] | Short Macro eNB ID |  |  |  | M |  | BIT STRING (SIZE(18)) | Equal to the 18 leftmost bits of the Cell Identity IE (see subclause 9.2.1.38) of each cell served by the eNB.
Long Macro eNB ID
[5 empty] | Long Macro eNB ID |  |  |  | M |  | BIT STRING (SIZE(21)) | Equal to the 21 leftmost bits of the Cell Identity IE (see subclause 9.2.1.38) of each cell served by the eNB.
|  | Selected TAI | [6 empty] | M
TAI
|  |  |  | PLMN Identity |  |  |  |  | M |  | OCTET STRING (SIZE (3)) | - digits 0 to 9, encoded 0000 to 1001, - 1111 used as filler digit, two digits per octet, - bits 4 to 1 of octet n encoding digit 2n-1 - bits 8 to 5 of octet n encoding digit 2n -The PLMN identity consists of 3 digits from MCC followed by either -a filler digit plus 2 digits from MNC (in case of 2 digit MNC) or -3 digits from MNC (in case of a 3 digit MNC).
|  |  |  | TAC |  |  |  |  | M |  | OCTET STRING (SIZE (2))
| SON Information | [7 empty] | M
|  | CHOICE SON Information | [6 empty] | M
SON Information Request
|  |  |  | SON Information Request |  |  |  |  | M |  | ENUMERATED(X2 TNL Configuration Info, …, Time synchronisation Info, Activate Muting, Deactivate Muting) |  | -
SON Information Reply
|  |  |  | SON Information Reply |  |  |  |  | M |  |  |  | -
[5 empty] | X2 TNL Configuration Info |  |  |  | O
[6 empty] | eNB X2 Transport Layer Addresses |  |  |  | 1 .. <maxnoofeNBX2TLAs>
[7 empty] | Transport Layer Address |  | M |  | BIT STRING (SIZE(1..160, …)) | Transport Layer Addresses for X2 SCTP end-point.
[6 empty] | eNB X2 Extended Transport Layer Addresses |  |  |  | 0 .. <maxnoofeNBX2ExtTLAs> |  |  | YES | ignore
[7 empty] | IP-Sec Transport Layer Address |  | O |  | BIT STRING (SIZE(1..160, …)) | Transport Layer Addresses for IP-Sec end-point. | - | -
[7 empty] | eNB GTP Transport Layer Addresses |  |  | 0 .. <maxnoofeNBX2GTPTLAs> |  |  | - | -
[8 empty] | GTP Transport Layer Address | M |  | BIT STRING (SIZE(1..160, …)) | GTP Transport Layer Addresses for GTP end-points (used for data forwarding over X2). | - | -
[6 empty] | eNB Indirect X2 Transport Layer Addresses |  |  |  | 0 .. <maxnoofeNBX2TLAs> |  |  | YES | ignore
[7 empty] | Transport Layer Address |  | O |  | BIT STRING (SIZE(1..160, …)) | Transport Layer Addresses for Indirect X2 SCTP end-point.
[5 empty] | Time Synchronisation Info |  |  |  | O |  |  |  | YES | ignore
Synchronisation Info
[7 empty] | Stratum Level |  | M |  | INTEGER (0..3, …)
[7 empty] | Synchronisation status |  | M |  | ENUMERATED(Synchronous, Asynchronous, …)
[7 empty] | Muting Availability Indication |  | O |  | ENUMERATED (Available, Unavailable, …) | Indicates availability of muting activation. | YES | ignore
[5 empty] | Muting Pattern Information |  |  |  | O |  |  |  | YES | ignore
[6 empty] | Muting Pattern Period |  |  | M |  | ENUMERATED (0, 1280, 2560, 5120, 10240, …) | Period for repetition of muted subframe in milliseconds. Value ‘0’ indicates that the muting request is not fulfilled.
[6 empty] | Muting Pattern Offset |  |  | O |  | INTEGER (0..10239,…) | Offset in number of subframes of the muting pattern starting from subframe 0 in a radio frame where SFN = 0. If this IE is not present, the receiving eNB may consider the requested muting pattern offset in the former request has been accepted.
SON Information Report
|  |  |  | SON Information Report |  |  |  |  | M |  |  |  | YES | ignore
[5 empty] | CHOICE SON Information Report |  |  |  | M
RLF Report Information
[7 empty] | RLF Report Information |  | M
[8 empty] | UE RLF Report Container | M |  | OCTET STRING | rlf-Report-r9 contained in UEInformationResponse message as defined in TS 36.331 [16].
[8 empty] | UE RLF Report Container for extended bands | O |  | OCTET STRING | rlf-Report-v9e0 contained in the UEInformationResponse message (TS 36.331 [16])
| X2 TNL Configuration Info | [7 empty] | C-ifSONInformationRequest |  |  | Source eNB X2 TNL Configuration Info. | YES | ignore
|  | eNB X2 Transport Layer Addresses | [7 empty] | 1 .. <maxnoofeNBX2TLAs>
|  |  | Transport Layer Address | [5 empty] | M |  | BIT STRING (SIZE(1..160, …)) | Transport Layer Addresses for X2 SCTP end-point.
|  | eNB X2 Extended Transport Layer Addresses | [7 empty] | 0 .. <maxnoofeNBX2ExtTLAs> |  |  | YES | ignore
|  |  | IP-Sec Transport Layer Address | [5 empty] | O |  | BIT STRING (SIZE(1..160, …)) | Transport Layer Addresses for IP-Sec end-point. | - | -
|  |  | eNB GTP Transport Layer Addresses | [6 empty] | 0 .. <maxnoofeNBX2GTPTLAs> |  |  | - | -
|  |  |  | GTP Transport Layer Address |  |  |  |  | M |  | BIT STRING (SIZE(1..160, …)) | GTP Transport Layer Addresses for GTP end-points (used for data forwarding over X2). | - | -
|  | eNB Indirect X2 Transport Layer Addresses | [7 empty] | 0 .. <maxnoofeNBX2TLAs> |  |  | YES | ignore
|  |  | Transport Layer Address | [5 empty] | O |  | BIT STRING (SIZE(1..160, …)) | Transport Layer Addresses for Indirect X2 SCTP end-point.
| Synchronisation Information | [7 empty] | C-if Activate Muting |  |  | Information on cell selected as source of synchronisation and aggressor cells. | YES | ignore
|  | Source Stratum Level | [6 empty] | O |  | INTEGER (0..3, …) | Stratum Level of cell selected as synchronisation source. The range of this IE is limited to 0..2.
|  | Listening Subframe Pattern | [6 empty] | O |  |  | Subframe pattern where the Reference Signals can be detected for synchronisation.
|  |  | Pattern Period | [5 empty] | M |  | ENUMERATED (1280, 2560, 5120, 10240, …) | Period in milliseconds for repetition of the subframe where reference signals are available.
|  |  | Pattern Offset | [5 empty] | M |  | INTEGER (0..10239,…) | Offset in number of subframes of the reference signals starting from subframe 0 in a radio frame where SFN = 0.
|  | Aggressor Cell List | [7 empty] | 0..1 |  | List of cells for which the muting pattern need to be activated.
|  |  | Aggressor E-CGI List | [6 empty] | 1..<maxnoofCellsineNB>
|  |  |  | E-CGI |  |  |  |  | M
[5 empty] | PLMN Identity |  |  |  | M |  | OCTET STRING (SIZE (3)) | - digits 0 to 9, encoded 0000 to 1001, - 1111 used as filler digit, two digits per octet, - bits 4 to 1 of octet n encoding digit 2n-1 - bits 8 to 5 of octet n encoding digit 2n -The PLMN identity consists of 3 digits from MCC followed by either -a filler digit plus 2 digits from MNC (in case of 2 digit MNC) or -3 digits from MNC (in case of a 3 digit MNC).
[5 empty] | Cell Identity |  |  |  | M |  | BIT STRING (SIZE(28)) | The leftmost bits of the Cell Identity correspond to the eNB ID (defined in subclause 9.2.1.37).

## 9.1.18 CELL TRAFFIC TRACE
CELL TRAFFIC TRACE
IE/Group Name |  | Presence | Range | IE type and reference | Semantics description | Criticality | Assigned Criticality
Message Type |  | M |  |  |  | YES | ignore
| Procedure Code | M |  | INTEGER (0..255)
| Type of Message | M |  | CHOICE (Initiating Message, Successful Outcome, Unsuccessful Outcome, …)
MME UE S1AP ID |  | M |  | INTEGER (0 .. 2^(32 )-1) |  | YES | reject
eNB UE S1AP ID |  | M |  | INTEGER (0 .. 2^(24 )-1) |  | YES | reject
E-UTRAN Trace ID |  | M |  | OCTET STRING (SIZE(8)) | The E-UTRAN Trace ID IE is composed of the following: Trace Reference defined in TS 32.422 [10] (leftmost 6 octets, with PLMN information coded as in 9.2.3.8), and Trace Recording Session Reference defined in TS 32.422 [10] (last 2 octets). | YES | ignore
E-UTRAN CGI |  | M |  |  |  | YES | ignore
| PLMN Identity | M |  | OCTET STRING (SIZE (3)) | - digits 0 to 9, encoded 0000 to 1001, - 1111 used as filler digit, two digits per octet, - bits 4 to 1 of octet n encoding digit 2n-1 - bits 8 to 5 of octet n encoding digit 2n -The PLMN identity consists of 3 digits from MCC followed by either -a filler digit plus 2 digits from MNC (in case of 2 digit MNC) or -3 digits from MNC (in case of a 3 digit MNC).
| Cell Identity | M |  | BIT STRING (SIZE(28)) | The leftmost bits of the Cell Identity correspond to the eNB ID (defined in subclause 9.2.1.37).
Trace Collection Entity IP Address |  | M |  | BIT STRING (SIZE(1..160, …)) | Defined in TS 32.422 [10] | YES | ignore
Privacy Indicator |  | O |  | ENUMERATED (Immediate MDT, Logged MDT, ...) |  | YES | ignore

## 9.1.19.1 DOWNLINK UE ASSOCIATE
DOWNLINK UE ASSOCIATED LPPA TRANSPORT
IE/Group Name |  | Presence | Range | IE type and reference | Semantics description | Criticality | Assigned Criticality
Message Type |  | M |  |  |  | YES | ignore
| Procedure Code | M |  | INTEGER (0..255)
| Type of Message | M |  | CHOICE (Initiating Message, Successful Outcome, Unsuccessful Outcome, …)
MME UE S1AP ID |  | M |  | INTEGER (0 .. 2^(32 )-1) |  | YES | reject
eNB UE S1AP ID |  | M |  | INTEGER (0 .. 2^(24 )-1) |  | YES | reject
Routing ID |  | M |  | INTEGER (0..255) |  | YES | reject
LPPa-PDU |  | M |  | OCTET STRING |  | YES | reject

## 9.1.19.2 UPLINK UE ASSOCIATED
UPLINK UE ASSOCIATED LPPA TRANSPORT
IE/Group Name |  | Presence | Range | IE type and reference | Semantics description | Criticality | Assigned Criticality
Message Type |  | M |  |  |  | YES | ignore
| Procedure Code | M |  | INTEGER (0..255)
| Type of Message | M |  | CHOICE (Initiating Message, Successful Outcome, Unsuccessful Outcome, …)
MME UE S1AP ID |  | M |  | INTEGER (0 .. 2^(32 )-1) |  | YES | reject
eNB UE S1AP ID |  | M |  | INTEGER (0 .. 2^(24 )-1) |  | YES | reject
Routing ID |  | M |  | INTEGER (0..255) |  | YES | reject
LPPa-PDU |  | M |  | OCTET STRING |  | YES | reject

## 9.1.19.3 DOWNLINK NON UE ASSOC
DOWNLINK NON UE ASSOCIATED LPPA TRANSPORT
IE/Group Name |  | Presence | Range | IE type and reference | Semantics description | Criticality | Assigned Criticality
Message Type |  | M |  |  |  | YES | ignore
| Procedure Code | M |  | INTEGER (0..255)
| Type of Message | M |  | CHOICE (Initiating Message, Successful Outcome, Unsuccessful Outcome, …)
Routing ID |  | M |  | INTEGER (0..255) |  | YES | reject
LPPa-PDU |  | M |  | OCTET STRING |  | YES | reject

## 9.1.19.4 UPLINK NON UE ASSOCIA
UPLINK NON UE ASSOCIATED LPPA TRANSPORT
IE/Group Name |  | Presence | Range | IE type and reference | Semantics description | Criticality | Assigned Criticality
Message Type |  | M |  |  |  | YES | ignore
| Procedure Code | M |  | INTEGER (0..255)
| Type of Message | M |  | CHOICE (Initiating Message, Successful Outcome, Unsuccessful Outcome, …)
Routing ID |  | M |  | INTEGER (0..255) |  | YES | reject
LPPa-PDU |  | M |  | OCTET STRING |  | YES | reject

## 9.1.20.1 SECONDARY RAT DATA US
SECONDARY RAT DATA USAGE REPORT
IE/Group Name |  |  |  |  | Presence | Range | IE type and reference | Semantics description | Criticality | Assigned Criticality
Message Type |  |  |  |  | M |  |  |  | YES | ignore
| Procedure Code |  |  |  | M |  | INTEGER (0..255)
| Type of Message |  |  |  | M |  | CHOICE (Initiating Message, Successful Outcome, Unsuccessful Outcome, …)
MME UE S1AP ID |  |  |  |  | M |  | INTEGER (0 .. 2^(32 )-1) |  | YES | ignore
eNB UE S1AP ID |  |  |  |  | M |  | INTEGER (0 .. 2^(24 )-1) |  | YES | ignore
Secondary RAT Usage Report list |  |  |  |  | M |  |  |  | YES | ignore
| Secondary RAT usage report Item |  |  |  |  | 1 .. <maxnoofE-RABs> |  |  | EACH | ignore
|  | E-RAB ID |  |  | M |  | INTEGER (0..15, …) |  | - | -
|  | Secondary RAT Type |  |  | M |  | ENUMERATED (nR, …, unlicensed) |  | - | -
|  | E-RAB Usage Report List |  |  |  | 1 |  |  | - | -
|  |  | E-RAB Usage Report Item |  |  | 1.. <maxnoof time periods> |  |  | EACH | ignore
|  |  |  | Start timestamp | M |  | OCTET STRING (SIZE(4)) | encoded in the same format as the first four octets of the 64-bit timestamp format as defined in section 6 of IETF RFC 5905 [42]. It indicates the UTC time when the recording of the Secondary RAT Data Volume was started. | - | -
|  |  |  | End timestamp | M |  | OCTET STRING (SIZE(4)) | encoded in the same format as the first four octets of the 64-bit timestamp format as defined in section 6 of IETF RFC 5905 [42]. It indicates the UTC time when the recording of the Secondary RAT Data Volume was ended. | - | -
|  |  |  | Usage count UL | M |  | INTEGER (0..2^(64)-1) | The unit is: octets | - | -
|  |  |  | Usage count DL | M |  | INTEGER (0..2^(64)-1) | The unit is: octets | - | -
Handover Flag |  |  |  |  | O |  | ENUMERATED (handover_preparation, …) |  | YES | ignore

## Causes
Radio Network Layer cause | Meaning
Unspecified | Sent for radio network layer cause when none of the specified cause values applies.
TX2RELOCOverall Expiry | The timer guarding the handover that takes place over X2 has abnormally expired.
Successful Handover | Successful handover.
Release due to E-UTRAN generated reason | Release is initiated due to E-UTRAN generated reason.
Handover Cancelled | The reason for the action is cancellation of Handover.
Partial Handover | Provides a reason for the handover cancellation. The HANDOVER COMMAND message from MME contained E-RABs to Release List IE and the source eNB estimated service continuity for the UE would be better by not proceeding with handover towards this particular target eNB.
Handover Failure In Target EPC/eNB Or Target System | The handover failed due to a failure in target EPC/eNB or target system.
Handover Target not allowed | Handover to the indicated target cell is not allowed for the UE in question.
TS1RELOCoverall Expiry | The reason for the action is expiry of timer TS1RELOCoverall.
TS1RELOCprep Expiry | Handover Preparation procedure is cancelled when timer TS1RELOCprep expires.
Cell not available | The concerned cell is not available.
Unknown Target ID | Handover rejected because the target ID is not known to the EPC.
No radio resources available in target cell | Load on target cell is too high.
Unknown or already allocated MME UE S1AP ID | The action failed because the MME UE S1AP ID is either unknown, or (for a first message received at the eNB) is known and already allocated to an existing context.
Unknown or already allocated eNB UE S1AP ID | The action failed because the eNB UE S1AP ID is either unknown, or (for a first message received at the MME) is known and already allocated to an existing context.
Unknown or inconsistent pair of UE S1AP ID | The action failed because both UE S1AP IDs are unknown, or are known but do not define a single UE context.
Handover Desirable for Radio Reasons | The reason for requesting handover is radio related.
Time Critical Handover | Handover is requested for time critical reason i.e., this cause value is reserved to represent all critical cases where the connection is likely to be dropped if handover is not performed.
Resource Optimisation Handover | The reason for requesting handover is to improve the load distribution with the neighbour cells.
Reduce Load in Serving Cell | Load on serving cell needs to be reduced. When applied to handover preparation, it indicates the handover is triggered due to load balancing.
User Inactivity | The action is requested due to user inactivity on all E-RABs, e.g., S1 is requested to be released in order to optimise the radio resources.
Radio Connection With UE Lost | The action is requested due to losing the radio connection to the UE.
Load Balancing TAU Required | The action is requested for all load balancing and offload cases in the MME.
CS Fallback triggered | The action is due to a CS fallback that has been triggered. When it is included in UE CONTEXT RELEASE REQUEST message, it indicates the PS service suspension is not required in the EPC.
UE Not Available for PS Service | The action is requested due to a CS fallback to GERAN that has been triggered. When it is included in the UE CONTEXT RELEASE REQUEST message, it indicates that the PS service suspension is required in the EPC due to the target GERAN cell or the UE has no DTM capability.
Radio resources not available | No requested radio resources are available.
Invalid QoS combination | The action was failed because of invalid QoS combination.
Inter-RAT Redirection | The release is requested due to inter-RAT redirection or intra-LTE redirection. When it is included in UE CONTEXT RELEASE REQUEST message, the behaviour of the EPC is specified in TS 23.401 [11].
Failure in the Radio Interface Procedure | Radio interface procedure has failed.
Interaction with other procedure | The action is due to an ongoing interaction with another procedure.
Unknown E-RAB ID | The action failed because the E-RAB ID is unknown in the eNB.
Multiple E-RAB ID Instances | The action failed because multiple instance of the same E-RAB had been provided to the eNB.
Encryption and/or integrity protection algorithms not supported | The eNB is unable to support any of the encryption and/or integrity protection algorithms supported by the UE.
S1 Intra system Handover triggered | The action is due to a S1 intra system handover that has been triggered.
S1 Inter system Handover triggered | The action is due to a S1 inter system handover that has been triggered.
X2 Handover triggered | The action is due to an X2 handover that has been triggered.
Redirection towards 1xRTT | The release of the UE-associated logical S1 connection is requested due to redirection towards a 1xRTT system e.g., CS fallback to 1xRTT, or SRVCC to 1xRTT, when the PS service suspension is required in the EPC. During this procedure, the radio interface message might but need not include redirection information.
Not supported QCI Value | The E-RAB setup failed because the requested QCI is not supported.
Invalid CSG Id | The CSG ID provided to the target eNB was found invalid.
Release due to Pre-Emption | Release is initiated due to pre-emption.
Transport Layer cause | Meaning
Transport Resource Unavailable | The required transport resources are not available.
Unspecified | Sent when none of the above cause values applies but still the cause is Transport Network Layer related.
NAS cause | Meaning
Normal Release | The release is normal.
Authentication Failure | The action is due to authentication failure.
Detach | The action is due to detach.
Unspecified | Sent when none of the above cause values applies but still the cause is NAS related.
CSG Subscription Expiry | The action is due to the UE becoming a non-member of the currently used CSG.
Protocol cause | Meaning
Transfer Syntax Error | The received message included a transfer syntax error.
Abstract Syntax Error (Reject) | The received message included an abstract syntax error and the concerning criticality indicated “reject”.
Abstract Syntax Error (Ignore And Notify) | The received message included an abstract syntax error and the concerning criticality indicated “ignore and notify”.
Message Not Compatible With Receiver State | The received message was not compatible with the receiver state.
Semantic Error | The received message included a semantic error.
Abstract Syntax Error (Falsely Constructed Message) | The received message contained IEs or IE groups in wrong order or with too many occurrences.
Unspecified | Sent when none of the above cause values applies but still the cause is Protocol related.
Miscellaneous cause | Meaning
Control Processing Overload | Control processing overload.
Not Enough User Plane Processing Resources Available | No enough resources are available related to user plane processing.
Hardware Failure | Action related to hardware failure.
O&M Intervention | The action is due to O&M intervention.
Unspecified Failure | Sent when none of the above cause values applies and the cause is not related to any of the categories Radio Network Layer, Transport Network Layer, NAS or Protocol.
Unknown PLMN | The MME does not identify any PLMN provided by the eNB.